## LM(2)518x PSR flyback converter
LM5180/1 and LM25180/3/4 PSR Flyback Design Tool
About | xx |  |  | = Input Box | [5 empty] | Terms Of Use
Step 1: Operating Specifications | [5 empty] | Step 2: Flyback Transformer
|  | Input Voltage – Min, VIN(min) | 9 | V |  |  | Minimum Magnetizing Inductance | 50.8 | µH
|  | Input Voltage – Nom, VIN(nom) | 20 | V |  |  | Magnetizing Inductance, LMAG | 60 | µH
|  | Input Voltage – Max, VIN(max) | 21 | V |  |  | Primary Winding DCR | 1000 | mΩ
|  | Single Output or Dual Outputs |  |  |  |  | Secondary Winding DCR | 1000 | mΩ
|  | Output Voltage, VOUT | 20 | V |  |  |  | 50
|  | Rated Output Current, IOUT | 0.1 | A |  |  | Pri-Sec Leakage Inductance | 1000 | nH
|  |  | -16 |  |  |  | Transformer Turns Ratio, Pri : Sec
|  |  | -0.1 |  |  |  | SW Voltage at VIN(max) - Spike Not Included | 41 | V
[7 empty] | Max Output Current at VIN(min) | 0.10589 | A
Step 3: Input & Output Capacitors | [6 empty] | Duty Cycle at VIN(min) | 69.3878 | %
|  | Minimum Input Capacitance | 2.2 | µF |  |  | Primary Winding DCR Loss at Vin(nom) | 36.4819 | mW
|  | Input Capacitance, CIN | 10 | µF |  |  |  | 22.379 | mW
|  | Input Capacitor ESR | 3 | mΩ |  |  | Peak Primary Current at Vin(nom) | 0.44094 | A
|  | Resulting Input Voltage Ripple | 16.6224 | mVpk-pk |  |  | Peak Secondary Current at Vin(nom) | 0.44094 | A
|  | Minimum Output Capacitance | 4.7 | µF |  |  |  | 4.7 | µF
|  | Output Capacitance, COUT | 10 | µF |  |  | Output Capacitance, COUT2 | 22 | µF
|  | Output Capacitor ESR | 3 | mΩ |  |  | Output Capacitor ESR | 2 | mΩ
|  | Resulting Output Voltage Ripple | 14.0895 | mVpk-pk |  |  |  | 5.2539 | mVpk-pk
Step 4: Feedback, Soft-start, TC, UVLO
|  | Recommended Feedback Resistor | 203.2 | kΩ
|  | Selected Feedback Resistor, RFB | 203.2 | kΩ
Soft-Start Configuration
|  | *Leave SS Pin Open or Supply by Ext. Bias | 20 | ms
|  | Soft-Start Capacitance, CSS | 100 | nF
VOUT Thermal Compensation
|  | Diode Voltage Drop Thermal Coefficient | -1.5 | mV/°C
|  | Thermal Compensation Resistor, RTC | 402 | kΩ
Input UVLO Configuration
|  | *Connect EN pin to VIN or Logic HIGH | 8 | V
|  |  | 7.5 | V
|  | Upper UVLO Resistor, RUV1 | 46.4 | kΩ
|  | Lower UVLO Resistor, RUV2 | 10.7 | kΩ
Step 5: Power Losses & Thermals
|  | Flyback Diode Voltage Drop, VD(no-load) | 0.32 | V
|  | Flyback Diode Voltage Drop, VD(full-load) | 0.4 | V
|  | Estimated IC Thermal Impedance, JJA | 41 | °C/W
|  | Ambient Temperature, TA | 55 | °C
|  | Power Dissipation at Full Load, PD | 85.4131 | mW
|  | Junction Temperature at Full Load, TJ | 58.5019 | °C
Step 6: Optional RC Snubber across Rectifier Diode |  |  |  |  | (Always reserve the snubber positions on PCB, and validate by experiments.)
|  | Recommended Csnb | 22 | pF
|  | Snubber Capacitor Voltage Rating > | 61.5 | V
|  | Recommended Rsnb | 100 | Ω
|  | Snubber Resistor Power Dissipation Rating > | 0.11649 | W
Step 7: Optional Output Zener Clamp or Dummy Load |  |  |  |  | (Always reserve the Zener clamp and dummy load position on PCB)
|  | Min Load Current, IOUTmin | 0.01 | A |  |  |  | -0.005
|  | Max Output Voltage Limit, VOUTmax | 21 | V |  |  |  | -17
|  | Zener Clamp Dz or Dymmy Load Rdmy | None
|  | Selection | None
|  | Selected Device Min Power Rating> | N/A | W
CIN
10µF
60µH
10µF
20V
20V
0.1A
203.2kΩ
12.1kΩ
9V...21V
Rtc
402kΩ
RFB
RSET
DCLAMP
DF
1 : 1
88.1%
T1
LM5181
26V
Note on A3: Welcome to the LM5180/1 and LM25180/3/4 Design Tool This stand-alone tool facilitates and assists the power supply engineer with design of an isolated DC/DC regulator based on the LM(2)5180/1/3/4 low-IQ PSR flyback converter. As such, the user can expeditiously arrive at an optimized design by virtue of the following: - Select transformer parameters including turns ratio and mag inductance - Determine input and output capacitances for specified ripple requirements (1% Vout and 5% Vin) - Select components for feedback, soft-start, input UVLO, and temperature compensation - Advise componnets (usually optional) for SW voltage clamp and and flyback diode snubber - Optimize the design using efficiency and solution size as key performance metrics - Inspect converter efficiency and switching frequency over load and line - Analyze efficiency based on selected component parameters - Review auto-generated schematic and BOM list IMPORTANT: You must enable macros if Microsoft EXCEL asks as the file is being opened. U.S. English notation is used throughout. http://www.ti.com/widevin/ Rev A1, Timothy Hegarty, Texas Instruments, Inc., August 2021 Rev B, Youhao Xi, Texas Instruments, Inc., November 2022
Note on U3: Texas Instruments: Limited Use Policy You must treat this software and documentation like any other copyrighted material. You may not: - Copy documentation of the software - Copy this software except to make archival or backup copies - Reverse engineer, disassemble, decompile or make any attempt to discover the source code of the software - Place the software onto a server so that it is accessible via a public network such as the internet - Sublicense, rent, lease or lend any portion of the software or documentation. Texas Instruments is not responsible for the validity of any design created with this design tool and recommends that all designs be fully tested and carefully verified. Refer to the LM5180/1 and LM25180/3/4 product datasheets and EVM user's guides for more details. Rev A1, Timothy Hegarty, Texas Instruments, Inc.
Note on F6: Minimum Input Voltage: Enter the minimum input operating voltage. The LM(2)5180/1/3/4 input voltage operating range is 4.5V to (42V)65V. The text in this cell is red if: -The input voltage is above 42V (LM25180/3/4/-Q1) or 65V (LM5180/1/-Q1) -The input voltage is below 4.5V
Note on M6: Minimum Magnetizing Inductance: The minimum magnetizing inductance is set by the off-time constraint at light loads (in FFM). The requirement is that the magnetizing current must not decrease to zero in less than 500ns.
Note on F7: Nominal Input Voltage: Enter the nominal input operating voltage. The LM(2)51801/3/4 input voltage operating range is 4.5V to (42V)65V. The text in this cell is red if: -The input voltage is above 42V (LM25180/3/4/-Q1) or 65V (LM5180/1/-Q1) -The input voltage is below 4.5V -The nom input voltage is smaller than the min input voltage.
Note on M7: Magnetizing Inductance: Enter the transformer mag inductance here. Lower inductance provides an earlier transition from FFM to DCM but pushes out (or entirely eliminates) BCM operation. The main priviso is that the rated output current is achieved at nominal input voltage. Allow at least a 10% margin here to allow This cell is flagged RED if: -The chosen inductance causes the peak current at max input voltage...
Note on F8: Maximum Input Voltage: Enter the maximum input operating voltage. The LM(2)5180/1/3/4 input voltage operating range is 4.5V to (42V)65V. The text in this cell is red if: -The input voltage is above 42V (LM25180/3/4/-Q1) or 65V (LM5180/1/-Q1) -The input voltage is below 4.5V -The max input voltage is smaller than the nominal input voltage.
Note on M8: Primary Winding DCR: Enter the primary winding DC resistance (DCR) here. This is typically specified in the transformer datasheet at 25°C copper temperature.
Note on M9: Secondary Winding DCR: Enter the secondary winding DCR here. This is typically specified in the transformer datasheet at 25°C copper temperature.
Note on F10: Output Voltage: Enter the desired output voltage here. The cell turns red if the voltage is set to be negative. Please always use positive voltagae here.
Note on F11: Output Current: Enter the desired output current here. The text in this cell is red if: -The output current is below 10mA -The output current is negative.
Note on F13: The text in this cell is red if: -IOUT2 is below 10mA -The sign of IOUT2 is opposite to that of VOUT2
Note on M15: Max Output Current at VIN(min): The output power is most limited at minimum input operating voltage. Adjust the transformer turns ratio if needed (or change to a higher current converter).
Note on M16: Max Duty Cycle: The max operating duty cycle is preferably kept below 75% to prevent high peak/rms currents in the flyback diode(s) and secondary winding(s).
Note on F17: Minimum Recommended Cin: This is the minimum input cap based on 10% pk-pk voltage ripple at the input. This condition is derived at VIN(nom).
Note on F18: Input Capacitance: Enter the input capacitance here based on the minimum calculated result. Ensure that the nominal capacitance is appropriately derated for applied voltage. The text in this cell is flagged red if: -The chosen input capacitor is smaller than the minimum ideal capacitance.
Note on F19: Input Capacitor ESR: Enter the input capacitor ESR here based on the maximum allowed input capacitor ESR to meet the ripple voltage specification. The text in this cell will be red if: -ESR is zero, or -ESR exceeds maximum allowable ESR to meet the voltage ripple specification.
Note on F21: Minimum Recommneded Cout: This is the minimum output cap based on 1% ripple at Vin(nom), full load NB: this condition is derived at VIN(nom).
Note on F22: Output Capacitance: Enter the output capacitance here based on the minimum calculated result. Make sure that the nominal capacitance is appropriately derated for applied voltage, particularly with ceramics. The text in this cell is flagged red if: -The chosen output capacitor is smaller than the minimum ideal capacitance.
Note on F23: Output Capacitor ESR: Enter the output capacitor ESR here based on the maximum allowed output capacitor ESR to meet the ripple voltage specification. The text in this cell will be red if: -ESR is zero, or -ESR exceeds maximum allowable ESR to meet the voltage ripple specification.
Note on F29: Soft-Start Time: Enter the desired soft-start time as required (must be greater than 6ms). Leave the SS/BIAS pin open circuit to provide a soft-start time of 6ms. Connect an auxiliary bias rail to SS/BIAS to reduce quiescent current and bias power dissipation (use a 22nF cap from SS/BIAS to GND). The text in the cell below becomes red if: -The specified programmable soft-start time is less than 6ms.
Note on F35: Nominal Input UVLO Turn-On/Off Threshold Levels: Enter the nominal input voltages for UVLO turn-on and turn-off. Note that the LM(2)5180/1/3/4/-Q1 input operating voltage range is 4.5V to (42V)65V. The text in the cell below becomes red if: -The input voltage UVLO turn-on is above 42V (LM25180/3/4/-Q1) or 65V (LM5180//1-Q1) -The input voltage UVLO turn-on is below 4.5V -The input voltage UVLO turn-off is below 3.5V If the internal UVLO is sufficient, connect EN to logic high or VIN.
Note on F36: The text in this cell is red if: -The UVLO Turn-on threshold is greater than Vin_min
Note on F37: The text in this cell is red if: -The UVLO Turn-off threshold is greater than Turn-on threshold.
Note on F42: Diode Drop: Enter the voltage drop of the flyback diode at no load, 25°C (used for the feedback resistance calculation and determinatoin of diode drop series resistance)
Note on F43: Diode Drop: Enter the voltage drop of the flyback diode at full load, 25°C (used for power loss calculations)
Note on F44: Estimated Thermal Impedance: Enter the converter IC junction-to-ambient thermal impedance, which relates to PCB copper weight and area for heatsinking, local ariflow rate, and other factors.
Note on F45: Ambient Operating Temperature: Enter the LM5180's local ambient temperature (TA) here. The text in this cell is flagged red if: -The chosen ambient temperature is below -40°C or above 150°C.
Note on F47: Operating Junction Temperature: Here is an estimate of the LM5180's opertaing junction temperature (TJ) at full load and nominal input voltage. The text in this cell is flagged red if: -The calculated junction temperature is below -40°C or above 150°C.
Note on F57: The text in this cell is red if: -The mininum load current is negative.
Note on M57: The text in this cell is red if: -The load current has a sign opposite to that of VOUT2.
Note on F58: The text in this cell is red if: -The max voltage limit is <105% of the output voltage setting.
Note on M58: The text in this cell is red if: -The max voltage limit is <105% of the output voltage setting. -The max voltage limit has a sign opposite to that to VOUT2.

## BOM & Schematic
SINGLE Output PSR Flyback Converter, VIN = 20 V, VOUT = 20 V, IOUT = 0.1 A
LM5181 High Efficiency PSR Flyback Converter BOM
Count | Ref Des | Value | Description | Size | Part Number | MFR | Footprint (mm) | Area (mm2)
1 | CIN | 10 | Capacitor, Ceramic, 10µF, 50V, X7R, 10% |  | Std | Std | 3.2 x 2.5 | 8 |  |  |  | 5
1 | COUT | 10 | Capacitor, Ceramic, 10µF, 25V, X7R, 10% |  | Std | Std | 3.2 x 2.5 | 8 |  |  |  | 5
- | COUT2 | - | - |  | - | - | - | - |  |  |  | 5
- | - | - | - | 0603 | - | - | - | - |  |  |  | 1
1 | DFLY | Diode | Rectifying Diode, Schottky | #NAME? | Std | Std | 5.0 x 2.5 | 12.5 |  |  |  | 4
- | DFLY2 | - | - | 0603 | - | - | - | - |  |  |  | 3
1 | DF | Diode | Clamp Circuit Diode, Fast Recovery |  | Std | Std | 3.6 x 1.8 | 6.5 |  |  |  | 3
1 | DCLAMP | 26V | Clamp Circuit Diode, Zener, 26V | 0603 | Std | Std | 3.6 x 1.8 | 6.5 |  |  |  | 3
1 | DOUT | 22V | Output Clamp Diode, Zener, 22.5V |  | Std | Std | 1.6 x 0.8 | 1.3 |  |  |  | 1
1 | RSET | 12.1 | 12.1 | 0603 | Std | Std | 1.0 x 0.5 | 0.5 |  |  |  | 1
1 | RFB | 203.2 | 203.2 | 0603 | Std | Std | 1.0 x 0.5 | 0.5 |  |  |  | 1
- | RUV1 | - | - | 0603 | - | - | - | - |  |  |  | 1
- | RUV2 | - | - | 0603 | - | - | - | - |  |  |  | 1
1 | RTC | 402 | Resistor, Chip, 402kΩ, 1/16W, 1% | 0603 | Std | Std | 1.0 x 0.5 | 0.5 |  |  |  | 1
1 | T1 | 60 | Transformer, 60µH, 1 : 1, 1000mΩ Pri DCR, 1A Isat | - | Various | Various | 10 x 10 | 100 |  |  |  | 5
1 | U1 | LM5181 | IC, LM5181, PSR Flyback Converter, 4.5V–65V Input | WSON-8 | LM5181NGUR | TI | 4.0 x 4.0 | 16
[5 empty] | Total Solution Size (buffered by 25%) |  |  | 200.375 | mm2 = | 0.31058 | in2
NOTES:
1. Choose a transformer with saturation current rating higher than the max peak current limit setting (1.73A) for all operating temperatures
2. Appropriately derate the effective input and output capacitances for applied voltage and temperature, particularly with ceramics
3. Use a primary-side RC snubber from SW to VIN to dampen leakage inductance spike
4. Use a flyback diode RC snubber to dampen ringing if needed
5. Use an output zener to clamp the output at no load
CIN
10µF
60µH
10µF
20V
20V
0.1A
203.2kΩ
12.1kΩ
9V...21V
Rtc
402kΩ
RFB
RSET
DCLAMP
DF
1 : 1
T1
U1
LM5181

## EVM Examples Layouts
LM5180/1 and LM25180/3/4 PSR Flyback Converter Design Tool
| LM5180EVM-S05 PCB Design, 2" x 1.4" (50mm x 35mm) | LM5180EVM-DUAL PCB design, 2.1" x 1.5" (55mm x 38mm) | LM25184EVM-S12 PCB design, 2.2" x 1.4" (56mm x 36mm)

## Variable Mgmt (hidden)
EXCEL Variables Names/Calculations
Input from user =
Output =
Constant
Variable Name | Value | STD Units |  | Notes |  |  |  | Iteration
Step 1: Operational Specs
VIN_min | 9 | V | Minimum input voltage |  |  |  |  | 1 |  | SINGLE Output PSR Flyback Converter, VIN = 20 V, VOUT = 20 V, IOUT = 0.1 A
VIN_nom | 20 | V | Nominal input voltage | [6 empty] | SINGLE Output PSR Flyback Converter, VIN = 20 V, VOUT1 = 20 V, IOUT1 = 0.1 A, VOUT2 = -16 V, IOUT2 = -0.1 A
VIN_max | 21 | V | Maximum input voltage
[14 empty] | LM5180 | 1
Vout | 20 | V | Output voltage |  |  | 20.32 |  | 1 | [5 empty] | LM5181 | 2
Iout | 0.1 | A | Maximum output current #1 |  |  |  |  | 1 | [5 empty] | LM25180 | 3
Rout | 200 | W | Load resistance | [10 empty] | LM25183 | 4
Pout | 2 | W | Output power | [10 empty] | LM25184 | 5
[13 empty] | VARIANT | LM5181 | 2
Vout2 - absolute value | 16 | V | Output voltage #2 | [9 empty] | VIN-MAX | 65 | V
Vout2 - with polarity | -16 | V | [10 empty] | VSW-MAX | 100 | V
Iout2 | 0.1 | A | Maximum output current #2
Iout2_actual | -0.1 | A | [11 empty] | Mode
Rout2 | 160 | W | Load resistance #2 | [6 empty] | Output #1 | Output #2 |  |  | DCM | 1
Pout2 | 1.6 | W | Output power #2 | [6 empty] | 5 | -5 |  |  | BCM | 2
Total Output Power | 2 | W | Total power | [6 empty] | 0.2 | 0.2 |  |  |  | 2
Turns Ratio, PRI : SEC | 1 |  | TR primary-secondary (single output) = Np/Ns
Turns Ratio, PRI : SEC2 | 1.2451 |  | TR primary-secondary2 (dual output) = Np/Nsec2
Turns Ratio, SEC1 : SEC2 | 0.80315 |  | TR sec1-sec2 (dual output) = Nsec1/Nsec2 | [12 empty] | Transformer Turns Ratio |  |  |  | Transformer Turns Ratio
[10 empty] | Isolation Grade | [5 empty] | Single Output or Dual 1st Output |  |  |  | SEC1 to SEC2
Diode reverse voltage | 41 | V | [7 empty] | FUNCTIONAL | 1 |  |  |  |  | 5 : 1 | 1 |  |  | 5 : 1 | 1
[10 empty] | BASIC | 2 |  |  |  |  | 4 : 1 | 2 |  |  | 4 : 1 | 2
Vout_ripple | 200 | mV | 1% Vout ripple spec | [6 empty] | REINFORCED | 3 |  |  |  |  | 3 : 1 | 3 |  |  | 3 : 1 | 3
[16 empty] | 2.5 : 1 | 4 |  |  | 2.5 : 1 | 4
Vout_ripple2 | 160 | mV | 1% Vout2 ripple spec | [12 empty] | 2 : 1 | 5 |  |  | 2 : 1 | 5
[16 empty] | 1.8 : 1 | 6 |  |  | 1.8 : 1 | 6
[16 empty] | 1.5 : 1 | 7 |  |  | 1.5 : 1 | 7
[16 empty] | 1.2 : 1 | 8 |  |  | 1.2 : 1 | 8
Efficiency | 90% |  | Estimate of efficiency | [12 empty] | 1 : 1 | 9 |  |  | 1 : 1 | 9
[16 empty] | 1 : 1.2 | 10 |  |  | 1 : 1.2 | 10
Pin | 2.2222 | W | Calculate input power assuming initial efficiency estimate | [12 empty] | 1 : 1.5 | 11 |  |  | 1 : 1.5 | 11
[16 empty] | 1 : 1.8 | 12 |  |  | 1 : 1.8 | 12
Iin_Vinmin | 0.24691 | A | [13 empty] | 1 : 2 | 13 |  |  | 1 : 2 | 13
[16 empty] | 1 : 2.5 | 14 |  |  | 1 : 2.5 | 14
Iin_Vinnom | 0.11111 | A | Input currents at min, nom, max Vin |  |  |  |  | 1 | [7 empty] | 1 : 3 | 15 |  |  | 1 : 3 | 15
Iin_Vinmax | 0.10582 | A | [13 empty] | 1 : 4 | 16 |  |  | 1 : 4 | 16
[16 empty] | 1 : 5 | 17 |  |  | 1 : 5 | 17
Max Pout at Vin-min | 2.1177 | W | FALSE | [11 empty] | Turns_Ratio | 1 : 1 | 9 |  | Turns_Ratio2 | 1 : 1 | 9
Max Iout at Vin-min | 0.10589 | A
Fsw_DCM | 350000 | Hz | DCM switching frequency
Vref | 1.21 | V | Reference voltage | [11 empty] | Nps | 1
Rfb | 203200 | W | Feedback resistor | [11 empty] | Nps1 | 1 |  |  |  | Scale | 1
V_SW_max | 41.4 | V | FALSE |  | 90 |  |  |  |  | Schematic variable defined: |  |  |  |  | Nsec1sec2 | 0.80315 |  |  |  | Nsec1sec2 | 0.80315
Internal PDISS at Full Load | 0.1 | W | Power dissipation |  | check… | [9 empty] | Nps2 | 1.2451 |  |  |  |  | 0.80315
[10 empty] | SCH_SINGLE_UVLOint_SSint_TCyes | [5 empty] | 0.8 |  |  |  | PRI : SEC1 : SEC2 | 1 : 1
Step 2: Circuit Configuration for Single/Dual Output, Int/Adj UVLO, Int/Adj SS, Yes/No TC
SINGLE/DUAL OUTPUT | SINGLE | 1 |  | TC YES/NO | YES | TRUE |  | ILIM pin shorted if 240mA selected | 1 | SINGLE, TCyes, IlimRes, UVLOint, SSint |  |  |  |  | Vout<=5V | 6.3V | 1
| DUAL | 2 |  |  | NO | FALSE |  | ILIM resistor needed (60/120/180mA) | 2 | 1, 1, 2, 2, 2 |  |  |  |  | Vout<=8V | 10V | 2
| BIPOLAR | 3 |  | MODE_TC | TCyes | 1 | SHORT_ILIM | IlimRes | 2 | 11222 |  |  |  |  | Vout<=12V | 16V | 3
MODE | SINGLE | 1 |  |  |  | 1 | [8 empty] | Vout<=20V | 25V | 4
| TRUE | 1 | [12 empty] | Vout>20V | 50V | 5
[15 empty] | Cout Voltage Rating | 25V | 4
Current Limit | YES | 1 |  | UVLO | Adjustable | 1 | Soft Start | Adjustable | 1 |  | Iout Linear Axis | 1
| NO | 2 |  |  | Internal | 2 |  | 6ms Fixed | 2 |  | Iout Log Axis | 2 |  |  |  | Footprint |  | Size | Area
MODE_ILIM | YES | 1 |  | MODE_UVLO | UVLOint | 2 | MODE_SS | SSint | 2 |  | PLOT_TYPE | 1 |  |  |  | 0402 | 1 | 1.0 x 0.5 | 0.5
[16 empty] | 0603 | 2 | 1.6 x 0.8 | 1.3
| FALSE | 1 | [13 empty] | 0805 | 3 | 2.0 x 1.25 | 2.5
Step 3: Flyback Transformer | [15 empty] | 1206 | 4 | 3.2 x 1.6 | 5.1
[8 empty] | 1 | [7 empty] | 1210 | 5 | 3.2 x 2.5 | 8
Don_Vinmin | 0.69388 |  | FALSE |  |  |  |  | 1 | [6 empty] | Component Size | 1210 | 5 | 3.2 x 2.5
Don_Vinnom | 0.50397
Don_Vinmax | 0.49177
[16 empty] | Footprint |  | Size | Area |  | Footprint |  | Size | Area
[16 empty] | 6mm x 6mm | 1 | 6 x 6 | 36 |  | SOD523 | 1 | 1.6 x 0.8 | 1.3
[16 empty] | 7mm x 7mm | 2 | 7 x 7 | 49 |  | SOD323 | 2 | 2.5 x 1.25 | 3.2
[16 empty] | 8mm x 8mm | 3 | 8 x 8 | 64 |  | SOD123 | 3 | 3.6 x 1.8 | 6.5
[8 empty] | 1 | [7 empty] | 9mm x 9mm | 4 | 9 x 9 | 81 |  | SMA | 4 | 5.0 x 2.5 | 12.5
[16 empty] | 10mm x 10mm | 5 | 10 x 10 | 100 |  | SMB | 5 | 5.0 x 3.3 | 16.5
|  |  | 0.15 | [12 empty] | 10mm x 12mm | 6 | 10 x 12 | 120 |  | Diode Size
[16 empty] | 11mm x 13mm | 7 | 11 x 13 | 143
[10 empty] | Pk-to-Pk Ripple Current at VIN(nom), DIL |  |  |  |  | Transformer Size
Lmag | 6e-05 | H | Chosen mag inductance
Lleak | 1000 | nH
Rdcr_pri | 1 | W | Primary winding DCR
Rdcr_sec | 1 | W | Secondary winding DCR |  |  |  |  | 2
Rdcr_sec2 | 0.05 | W | Secondary winding #2 DCR |  |  |  |  | 1
Temp - Hot | 100 | °C
Primary winding DCR at hot | 1.2925 | W
Secondary winding DCR at hot | 1.2925 | W
Secondary winding #2 DCR at hot | 0.064625 | W
toff-max | 375 | ns
Lmin | 50.8 | uH
Isat | 1 | A
Step 3: Output Capacitor(s)
Icoutrms_VINmin |  | A | Output Cap RMS current
Icoutrms_VINnom |  | A
Icoutrms_VINmax |  | A
Output Ripple Spec (pk-pk) | 200 | mV | Vripple1_spec
Coutmin | 4.7 | µF | Min 1uF
Cout | 10 | µF | Chosen Output Capacitance
Reported Cout ESR max | 1860.8872 | mW | Max ESR before ripple exceeds Vripple1
CoutEsr | 3 | mW | Chosen ESR
Ton at Full Load, Vin-nom | 1.3911 | µs
Actual Output Ripple | 14.0895 | mVpk-pk | Vripple1_actual |  |  |  | check Vripple variable name…
DUAL OUTPUT
Output Ripple Spec (pk-pk) #2 | 160 | mV | Vripple2_spec
Coutmin2 | 4.7 | µF | Min 1uF
Cout2 | 22 | µF | Chosen Output Capacitance
Reported Cout ESR max #2 | 1520.1536 | mW | Max ESR before ripple exceeds Vripple1 |  |  |  | check Ton for dual output…
CoutEsr2 | 2 | mW | Chosen ESR
Ton at Full Load, Vin-nom | 1.7566 | µs |  |  |  |  | check Ton for dual output…
Actual Output Ripple | 5.2539 | mVpk-pk | Vripple2_actual
Step 5: Input Capacitor
Vinripple1 - Input ripple spec | 1 | Vpk-pk | Input voltage ripple spec (pk-pk) at Vin(nom) = 5%
Icinrms |  | mA
Cinmin | 0.16289 | µF
Reported Cinmin | 2.2 | µF
Cin | 10 | µF | Input capacitance
CinEsrMax | 2.1214 | W
RCinEsr | 0.003 | W | Input capacitance series resistance (ESR)
Reported Cin ESR max | 3 | mΩ
Input current, full load, Vin(nom) | 0.11111 | A
Peak primary current, full load, Vin(nom) | 0.46371 | A
Toff, Vin(nom) | 1.466 | µs
Input voltage ripple - Vinripple2 | 16.6224 | mVpk-pk | Vinripple2
Step 6: Soft Start
Tss | 0.02 | s | Soft-start time
Iss | 5e-06 | A | Soft-start current
Css | 1e-07 | F | Required soft-start cap
Css_u | 1e-07 | F | User selected SS cap
Step 7: UVLO Resistors
Rising UVLO/EN Threshold | 1.5 | V
Falling UVLO/EN Threshold | 1.45 | V
Voltage Hysteresis | 0.05 | V
Current before UVLO (rising) | 0 | A
Current after UVLO (rising) | 0.005 | mA
Current Hysteresis | 0.005 | mA
VINUVLO_ON | 8 | V
VINUVLO_OFF | 7.5 | V
RUV1 | 46.6667 | kΩ | 46.4 | kΩ | 46.4 | 46.4kΩ
RUV2 | 10.7077 | kΩ | 10.7 | kΩ | 10.7 | 10.7kΩ
VINUVLO_ON_ACTUAL | 8.0047 | V
VINUVLO_OFF_ACTUAL | 7.5059 | V
Step 8: FB and TC Resistors
Pi | 3.1416 |  | p
Toff_Vinmax |  | sec | Check min Ton and Toff times
Ton_Vinmin |  | sec
Rfb | 203.2 | kΩ | Feedback Resistance - recommneded to user |  |  |  |  | 1
Selected Rfb | 203.2 | kΩ | Feedback Resistance - chosen by user
Rfb2_u | 205 | kΩ | Std Value Lower Feedback Resistance
Diode TC | -1.5 | mV/°C
RTC | 406400 | Ω
Standard Value RTC | 402 | kΩ
Step 8: Efficiency
Design
Ta | 55 | °C | Ambient Temperature
Components
LTc | 0.004 | %/°C | Transformer DCR Temp Co
θCA | 20 | °C/W | Transformer Core-to-Ambient Thermal Resistance
RCinEsr | 0.003 | W | Input Capacitor ESR
Part Characteristics
Vdd | 5 | V
IQ | 0.00029 | A | Quiescent Current Of Controller (Not Switching!)
IC Power Disipation | Value | Units
Power Dis |  | W
Temp rise | 0 | °C
Current (switching) | #NAME? | A
Qrr Current | #NAME? | A
Diode Current | #NAME? | #NAME?
Total Application Switching IQ | #NAME? | A
SCHEMATIC LABELS
RUV1 = 46.4MΩ
RUV2 = 10.7kΩ
Lmag = 60µH | 60µH
Rdcr = 1000mΩ | 1000mΩ
Turns Ratio | 1 : 1
Css = 100nF | 100nF
VIN | 20V
VIN range | 9V...21V
VOUT = 20V | 20V |  | 1
VOUT2 = -16V |  |  | FALSE
VOUT2 = -16V
Output Cap(s) |  |  |  |  | SINGLE
COUT = 10µF | 10µF |  |  |  | 22µF
Capacitance per component (Cout) | 22µF
# of output caps | 1 x
10
Input Cap(s)
CIN | 10µF
Capacitance per component (Cin) | 4.7µF
# of input caps | 3 x
Diode Ref Des | DFLY1 | DFLY2
FB resistor | YES
FB resistor ref des shown or not? | NO
RFB = 203.2kΩ |  | 203.2kΩ
RFB2 = 203.2kΩ |  | 203.2kΩ
Show Rt resistor ref des? | YES | Rt
Rt | #NAME?
Show TC resistor ref des? | YES | Rtc
RTC = 402kΩ | 402kΩ | Rtc
Rtc
Adjustable UVLO? | NO |  |  |  | Value | Units | BOM display
RUV1 = | 46.4 kΩ
RUV2 = | 10.7 kΩ
RSET resistor
RSET = 12.1kΩ | 12.1 kΩ | 12.1kΩ
SS Cap
Css = 100nF | 100nF
Css
Flyback Diode - forward current rating | 0.2 | A
Flyback Diode - reverse voltage rating | 41 | V
Rpgood | 100kΩ
Full-load efficiency | 88.1%
Half-load efficiency | 86%
10% load efficiency | 75.7% | linear scale only
1% load efficiency | 0% | log scale only
Blank out | ¦ | n
OUTPUT CURRENT | 0.1A
OUTPUT CURRENT #2 - DUAL |  |  | 1
OUTPUT CURRENT #2 - BIPOLAR
SW | 1
FB | 2
VIN | 3
EN/UVLO | 4
SS/BIAS | 5
TC | 6
RSET | 7
GND | 8

## Stability Calculations (hidden)
Choose Mode: |  |  |  |  | Feedback Gain & EA Poles/Zeros |  |  |  | Modulator |  |  |  |  | Power Stage Poles/Zeros |  |  | S & H Expression - see Mathcad file |  |  | Total System
[6 empty] | Afb | 0.080667 | V/V | Acs | 1.5 | A/V | gm | 1.2e-05 | z_ESR | 1850638.8753 | Hz |  |  |  | Adc | 69696 | V/V | 96.8642 | dB
| 2 |  |  |  |  | EA zero, z1 | 1326.2912 | Hz | Am | 15 | V/V | Ro | 4800000000 | p_dom | 1024.9692 | Hz |  |  |  | Crossover | 29.008 | kHz | 1.6557 | dB
[6 empty] | EA pole, p1 | 0.55262 | Hz | [5 empty] | z_RHP | 117529.8043 | Hz |  |  |  | Phase Margin | 47.6896 | ° | 23.5218 | dB
[6 empty] | Aea | 57600 | V/V | 5 | [5 empty] | 0.625 |  |  |  |  | radconv | 57.2958 |  | 95.2084 | dB | [7 empty] | XOVER SEARCH
[6 empty] | EA pole, p2 | 198943.6791 | Hz | [14 empty] | 3.5218 | dB | [7 empty] | xover | 29.008
| => Enter parameter | [30 empty] | phase margin | 47.6896
| => constant or calculated value |  |  |  | Freq (Hz) | Freq (kHz) | Power Stage | [5 empty] | Error Amplifier | [5 empty] | Sampling Term |  | System Response | [6 empty] | ERROR AMP Response |  | PLANT Response |  |  |  | Complex number calculations for sampling gain terms
[7 empty] | p_dom |  | z_ESR |  | z_RHP |  | p1 |  | z1 |  | p2 |  | p3
[7 empty] | Gain(V/V) | Phase(rad) | Gain(V/V) | Phase(rad) | Gain(V/V) | Phase(rad) | Gain(V/V) | Phase(rad) | Gain(V/V) | Phase(rad) | Gain(V/V) | Phase(rad) | Gain(V/V) | Phase(rad) | Gain (dB) | Phase (°) | Phase Margin (°) |  |  | Fsquare |  | Gain(dB) | Phase(Deg) | Gain(dB) | Phase(Deg)
Npri-sec | 3 |  | Pri to total sec turns ratio |  | 0.1 | 0.0001 | 1 | 9.7564e-05 | 1 | 5.4035e-08 | 1 | -8.5085e-07 | 1.0162 | 0.17902 | 1 | 7.5398e-05 | 1 | 5.0265e-07 | 0.9996 | -1.2565e-06 | 96.7208 | -10.2584 | 169.7416 |  | 1000000000 | 0.01 |  | 95.0685 | -10.2527 | 27.0471 | -0.0055637 | 0 | 0 | 1.61104463103356E-12+1.79519579999904E-06i | 0.0000017951958i | 0.999999999999465-8.97420009022726E-07i | 0.166666666666398-2.9919929999984E-07i | 0.833333333333602+2.9919929999984E-07i | 0.999599999999549-3.5889554433553E-07i
Vout_eff | 5 | V | Vout1 + Vout2 |  | 1.0965 | 0.0010965 | 1 | 0.0010698 | 1 | 5.925e-07 | 1 | -9.3295e-06 | 2.2219 | 1.104 | 1 | 0.00082674 | 1 | 5.5116e-06 | 0.9996 | -1.3779e-05 | 89.9261 | -63.268 | 116.732 |  | 1000000000 | 1.2023 |  | 88.2738 | -63.2055 | 27.0471 | -0.061005 | 0 | 0 | 1.93736027220837E-10+0.0000196843219457288i | 0.000019684321947i | 0.999999999935421-0.0000098421488808439i | 0.166666666634377-3.28072032428813E-06i | 0.833333333365623+3.28072032428813E-06i | 0.999599999945775-3.93528964302414E-06i
Iout_eff | 1 | A |  |  | 1.2023 | 0.0012023 | 1 | 0.001173 | 1 | 6.4967e-07 | 1 | -1.023e-05 | 2.3944 | 1.14 | 1 | 0.00090651 | 1 | 6.0434e-06 | 0.9996 | -1.5109e-05 | 89.2766 | -65.3318 | 114.6682 |  | 1000000000 | 1.4455 |  | 87.6244 | -65.2632 | 27.0471 | -0.066892 | 0 | 0 | 2.32927011012407E-10+0.0000215836391017242i | 0.0000215836391034i | 0.999999999922358-0.0000107918321788338i | 0.166666666627845-0.0000035972731836207i | 0.833333333372155+0.0000035972731836207i | 0.999599999934806-4.31500112873426E-06i
Vin | 24 | V |  |  | 1.3183 | 0.0013183 | 1 | 0.0012862 | 1 | 7.1235e-07 | 1 | -1.1217e-05 | 2.5867 | 1.1739 | 1 | 0.00099397 | 1 | 6.6265e-06 | 0.9996 | -1.6566e-05 | 88.6059 | -67.2756 | 112.7244 |  | 1000000000 | 1.7379 |  | 86.9537 | -67.2004 | 27.0471 | -0.073346 | 0 | 0 | 2.80040990396913E-10+0.0000236660662291908i | 0.0000236660662314i | 0.999999999906651-0.000011833018113731i | 0.166666666619993-0.0000039443443715318i | 0.833333333380007+0.0000039443443715318i | 0.99959999992162-4.73131995990384E-06i
[5 empty] | 1.4454 | 0.0014454 | 1 | 0.0014102 | 1 | 7.8103e-07 | 1 | -1.2298e-05 | 2.8002 | 1.2056 | 1 | 0.0010898 | 1 | 7.2654e-06 | 0.9996 | -1.8163e-05 | 87.917 | -69.0971 | 110.9029 |  | 1000000000 | 2.0892 |  | 86.2647 | -69.0146 | 27.0471 | -0.080417 | 0 | 0 | 3.36643046772167E-10+0.0000259477600902883i | 0.0000259477600932i | 0.999999999887786-0.0000129738769575101i | 0.166666666610559-4.32462668171472E-06i | 0.833333333389441+4.32462668171472E-06i | 0.999599999905777-0.0000051874761964122i
M | 0.625 | V/V |  |  | 1.5849 | 0.0015849 | 1 | 0.0015463 | 1 | 8.5641e-07 | 1 | -1.3485e-05 | 3.0373 | 1.2353 | 1 | 0.001195 | 1 | 7.9666e-06 | 0.9996 | -1.9916e-05 | 87.2109 | -70.7999 | 109.2001 |  | 1000000000 | 2.5119 |  | 85.5587 | -70.7094 | 27.0471 | -0.088178 | 0 | 0 | 4.04760003291926E-10+0.0000284520582303612i | 0.0000284520582342i | 0.999999999865078-0.0000142260359500247i | 0.166666666599207-0.0000047420097050602i | 0.833333333400793+0.0000047420097050602i | 0.999599999886713-0.0000056881354803087i
Tsw | 2.8571e-06 |  |  |  | 1.7378 | 0.0017378 | 1 | 0.0016955 | 1 | 9.3903e-07 | 1 | -1.4786e-05 | 3.2998 | 1.2629 | 1 | 0.0013103 | 1 | 8.7351e-06 | 0.9996 | -2.1838e-05 | 86.4909 | -72.3839 | 107.6161 |  | 1000000000 | 3.0199 |  | 84.8387 | -72.2847 | 27.0471 | -0.096685 | 0 | 0 | 4.86623963347199E-10+0.0000311969126073396i | 0.0000311969126124i | 0.999999999837791-0.0000155984654441022i | 0.166666666585563-0.0000051994854345566i | 0.833333333414437+0.0000051994854345566i | 0.9995999998638-6.23688676700253E-06i
[5 empty] | 1.9055 | 0.0019055 | 1 | 0.0018591 | 1 | 1.0296e-06 | 1 | -1.6213e-05 | 3.5902 | 1.2885 | 1 | 0.0014367 | 1 | 9.5781e-06 | 0.9996 | -2.3945e-05 | 85.7583 | -73.8541 | 106.1459 |  | 1000000000 | 3.6309 |  | 84.1061 | -73.7453 | 27.0471 | -0.10602 | 0 | 0 | 5.85074988457279E-10+0.0000342074559623287i | 0.000034207455969i | 0.999999999804975-0.0000171037270058169i | 0.166666666569154-5.70124266038812E-06i | 0.833333333430846+5.70124266038812E-06i | 0.999599999836244-6.83875459406818E-06i
Rload-sec | 5 | W |  |  | 2.0893 | 0.0020893 | 1 | 0.0020384 | 1 | 1.129e-06 | 1 | -1.7777e-05 | 3.9107 | 1.3122 | 1 | 0.0015753 | 1 | 1.0502e-05 | 0.9996 | -2.6255e-05 | 85.0155 | -75.2141 | 104.7859 |  | 1000000000 | 4.3652 |  | 83.3633 | -75.0949 | 27.0471 | -0.11624 | 0 | 0 | 7.03388014500206E-10+0.000037507025840606i | 0.0000375070258494i | 0.999999999765537-0.0000187535001395334i | 0.166666666549435-6.25117097343433E-06i | 0.833333333450565+6.25117097343433E-06i | 0.99959999980313-7.49840460352228E-06i
Rload-pri | 45 | W |  |  | 2.2909 | 0.0022909 | 1 | 0.0022351 | 1 | 1.2379e-06 | 1 | -1.9492e-05 | 4.2644 | 1.3341 | 1 | 0.0017273 | 1 | 1.1515e-05 | 0.9996 | -2.8788e-05 | 84.2635 | -76.4704 | 103.5296 |  | 1000000000 | 5.2482 |  | 82.6113 | -76.3396 | 27.0471 | -0.12746 | 0 | 0 | 8.45679970495894E-10+0.0000411261405706068i | 0.0000411261405822i | 0.999999999718106-0.0000205630763919024i | 0.16666666652572-0.0000068543567617678i | 0.83333333347428+0.0000068543567617678i | 0.999599999763304-8.22193801953821E-06i
[5 empty] | 2.5119 | 0.0025119 | 1 | 0.0024507 | 1 | 1.3573e-06 | 1 | -2.1372e-05 | 4.6541 | 1.3542 | 1 | 0.0018939 | 1 | 1.2626e-05 | 0.9996 | -3.1565e-05 | 83.5039 | -77.6281 | 102.3719 |  | 1000000000 | 6.3096 |  | 81.8517 | -77.4847 | 27.0471 | -0.13975 | 0 | 0 | 1.01671304708617E-09+0.0000450935232849176i | 0.0000450935233002i | 0.999999999661095-0.0000225467644281781i | 0.166666666497214-7.51558721415293E-06i | 0.833333333502786+7.51558721415293E-06i | 0.999599999715433-9.01509717072114E-06i
[5 empty] | 2.7542 | 0.0027542 | 1 | 0.0026871 | 1 | 1.4882e-06 | 1 | -2.3434e-05 | 5.0832 | 1.3728 | 1 | 0.0020766 | 1 | 1.3844e-05 | 0.9996 | -3.461e-05 | 82.7379 | -78.6935 | 101.3065 |  | 1000000000 | 7.5856 |  | 81.0857 | -78.5363 | 27.0471 | -0.15323 | 0 | 0 | 1.22231902377479E-09+0.0000494432827034548i | 0.0000494432827236i | 0.999999999592559-0.0000247216397545416i | 0.166666666462947-8.24054711724247E-06i | 0.833333333537053+8.24054711724247E-06i | 0.999599999657888-9.88470107227521E-06i
Cout-sec | 43 | mF | 4.3e-05 | F | 3.02 | 0.00302 | 1 | 0.0029464 | 1 | 1.6319e-06 | 1 | -2.5696e-05 | 5.5556 | 1.3898 | 1 | 0.002277 | 1 | 1.518e-05 | 0.9996 | -3.795e-05 | 81.966 | -79.6731 | 100.3269 |  | 1000000000 | 9.1204 |  | 80.3138 | -79.5007 | 27.0471 | -0.16802 | 0 | 0 | 1.46962797487049E-09+0.0000542149131334414i | 0.00005421491316i | 0.999999999510124-0.0000271074486559316i | 0.166666666421729-9.03581885557357E-06i | 0.833333333578271+9.03581885557357E-06i | 0.999599999588669-0.0000108386454259918i
ESR | 2 | mW | 0.002 | W | 3.3113 | 0.0033113 | 1 | 0.0032306 | 1 | 1.7893e-06 | 1 | -2.8174e-05 | 6.0749 | 1.4054 | 1 | 0.0024967 | 1 | 1.6644e-05 | 0.9996 | -4.1611e-05 | 81.1899 | -80.5722 | 99.4278 |  | 1000000000 | 10.9647 |  | 79.5378 | -80.3832 | 27.0471 | -0.18423 | 0 | 0 | 1.76681302921367E-09+0.000059444318490391i | 0.0000594443185254i | 0.999999999411062-0.0000297221513012842i | 0.166666666372198-9.90738641506517E-06i | 0.833333333627802+9.90738641506517E-06i | 0.99959999950549-0.0000118841081425204i
Cout-pri | 4.7778 | mF | 4.7778e-06 | F | 3.6308 | 0.0036308 | 1 | 0.0035423 | 1 | 1.9619e-06 | 1 | -3.0893e-05 | 6.6458 | 1.4198 | 1 | 0.0027376 | 1 | 1.825e-05 | 0.9996 | -4.5626e-05 | 80.4097 | -81.3972 | 98.6028 |  | 1000000000 | 13.1827 |  | 78.7575 | -81.19 | 27.0471 | -0.202 | 0 | 0 | 2.12421402689955E-09+0.0000651799690602479i | 0.0000651799691064i | 0.999999999291928-0.000032589982106803i | 0.166666666312631-0.000010863328176708i | 0.833333333687369+0.000010863328176708i | 0.999599999405458-0.0000130307794012383i
[5 empty] | 3.9811 | 0.0039811 | 1 | 0.0038841 | 1 | 2.1512e-06 | 1 | -3.3873e-05 | 7.2731 | 1.4329 | 1 | 0.0030017 | 1 | 2.0011e-05 | 0.9996 | -5.0028e-05 | 79.6263 | -82.1536 | 97.8464 |  | 1000000000 | 15.8492 |  | 77.9741 | -81.9264 | 27.0471 | -0.22149 | 0 | 0 | 2.55387599956691E-09+0.0000714685399329594i | 0.0000714685399938i | 0.999999999148708-0.00003573426852974i | 0.166666666241021-0.0000119114233221599i | 0.833333333758979+0.0000119114233221599i | 0.999599999285201-0.0000142879904858822i
[5 empty] | 4.3652 | 0.0043652 | 1 | 0.0042588 | 1 | 2.3588e-06 | 1 | -3.7141e-05 | 7.9621 | 1.4449 | 1 | 0.0032913 | 1 | 2.1942e-05 | 0.9996 | -5.4855e-05 | 78.8401 | -82.8467 | 97.1533 |  | 1000000000 | 19.055 |  | 77.1879 | -82.5976 | 27.047 | -0.24286 | 0 | 0 | 3.07044900615949E-09+0.0000783638869813959i | 0.0000783638870616i | 0.999999998976517-0.0000391819385343389i | 0.166666666154925-0.0000130606478302327i | 0.833333333845075+0.0000130606478302327i | 0.999599999140618-0.0000156665082622312i
Vref | 1.21 | V |  |  | 4.7863 | 0.0047863 | 1 | 0.0046697 | 1 | 2.5863e-06 | 1 | -4.0724e-05 | 8.7186 | 1.4558 | 1 | 0.0036088 | 1 | 2.4059e-05 | 0.9996 | -6.0146e-05 | 78.0517 | -83.4816 | 96.5184 |  | 1000000000 | 22.9087 |  | 76.3995 | -83.2085 | 27.047 | -0.26629 | 0 | 0 | 3.69141994749356E-09+0.0000859234564696735i | 0.0000859234565754i | 0.999999998769527-0.000042961725407942i | 0.16666666605143-0.0000143205760782789i | 0.83333333394857+0.0000143205760782789i | 0.999599998966816-0.00001717781738698i
gmEA | 12 | mS | 1.2e-05 | S | 5.2481 | 0.0052481 | 1 | 0.0051202 | 1 | 2.8358e-06 | 1 | -4.4653e-05 | 9.5492 | 1.4659 | 1 | 0.003957 | 1 | 2.638e-05 | 0.9996 | -6.595e-05 | 77.2613 | -84.0633 | 95.9367 |  | 1000000000 | 27.5426 |  | 75.6091 | -83.7637 | 27.047 | -0.29198 | 0 | 0 | 4.43810799222177E-09+0.0000942136706404232i | 0.0000942136707798i | 0.999999998520631-0.0000471068365714642i | 0.166666665926982-0.0000157022784400705i | 0.833333334073018+0.0000157022784400705i | 0.999599998757827-0.0000188351969943089i
REAout | 4800 | MW | 4800000000 | W | 5.7544 | 0.0057544 | 1 | 0.0056142 | 1 | 3.1094e-06 | 1 | -4.8961e-05 | 10.4608 | 1.4751 | 1 | 0.0043387 | 1 | 2.8925e-05 | 0.9996 | -7.2312e-05 | 76.4693 | -84.596 | 95.404 |  | 1000000000 | 33.1131 |  | 74.8172 | -84.2675 | 27.047 | -0.32015 | 0 | 0 | 5.33572896976864E-09+0.000103302746931468i | 0.0001033027471152i | 0.999999998221422-0.0000516513753871269i | 0.166666665777379-0.000017217124488578i | 0.833333334222621+0.000017217124488578i | 0.999599998506594-0.0000206522851136455i
[5 empty] | 6.3096 | 0.0063096 | 1 | 0.0061558 | 1 | 3.4094e-06 | 1 | -5.3685e-05 | 11.4613 | 1.4834 | 1 | 0.0047573 | 1 | 3.1716e-05 | 0.9996 | -7.9289e-05 | 75.6759 | -85.0839 | 94.9161 |  | 1000000000 | 39.8111 |  | 74.0239 | -84.7238 | 27.047 | -0.35104 | 0 | 0 | 6.41500996767519E-09+0.000113269673954591i | 0.0001132696741968i | 0.999999997861661-0.0000566348408182887i | 0.166666665597498-0.0000188782789924318i | 0.833333334402502+0.0000188782789924318i | 0.999599998204515-0.0000226448731472736i
Rcs-gain | 0.66667 | W | 1V/1.5A |  | 6.9183 | 0.0069183 | 1 | 0.0067497 | 1 | 3.7383e-06 | 1 | -5.8864e-05 | 12.5589 | 1.4911 | 1 | 0.0052162 | 1 | 3.4775e-05 | 0.9996 | -8.6938e-05 | 74.8815 | -85.531 | 94.469 |  | 1000000000 | 47.8629 |  | 73.2295 | -85.1361 | 27.0469 | -0.3849 | 0 | 0 | 7.71245101116591E-09+0.000124197030712112i | 0.0001241970310314i | 0.999999997429182-0.0000620985135241761i | 0.166666665381258-0.0000206995051186853i | 0.833333334618742+0.0000206995051186853i | 0.999599997841377-0.0000248294702880473i
[5 empty] | 7.5858 | 0.0075858 | 1 | 0.0074009 | 1 | 4.099e-06 | 1 | -6.4544e-05 | 13.7633 | 1.4981 | 1 | 0.0057195 | 1 | 3.813e-05 | 0.9996 | -9.5326e-05 | 74.0861 | -85.9408 | 94.0592 |  | 1000000000 | 57.5444 |  | 72.4341 | -85.5079 | 27.0469 | -0.42204 | 0 | 0 | 9.27249099724747E-09+0.000136179962575491i | 0.0001361799629964i | 0.999999996909171-0.0000680899802968267i | 0.166666665121252-0.0000226966604292485i | 0.833333334878748+0.0000226966604292485i | 0.999599997404741-0.0000272250979969188i
[5 empty] | 8.3176 | 0.0083176 | 1 | 0.0081148 | 1 | 4.4944e-06 | 1 | -7.077e-05 | 15.0844 | 1.5045 | 1 | 0.0062712 | 1 | 4.1809e-05 | 0.9996 | -0.00010452 | 73.29 | -86.3167 | 93.6833 |  | 1000000000 | 69.1825 |  | 71.6381 | -85.8419 | 27.0468 | -0.46275 | 0 | 0 | 1.11478140052412E-08+0.000149317205305947i | 0.0001493172058608i | 0.999999996284065-0.0000746586030790964i | 0.166666664808698-0.0000248862008843245i | 0.833333335191302+0.0000248862008843245i | 0.999599996879861-0.0000298514955250311i
Rcomp | 2 | MW | 2000000 | W | 9.1201 | 0.0091201 | 1 | 0.0088977 | 1 | 4.9281e-06 | 1 | -7.7598e-05 | 16.5336 | 1.5103 | 1 | 0.0068763 | 1 | 4.5843e-05 | 0.9996 | -0.00011461 | 72.4932 | -86.6616 | 93.3384 |  | 1000000000 | 83.1762 |  | 70.8413 | -86.1411 | 27.0468 | -0.5074 | 0 | 0 | 1.34027170473061E-08+0.000163723651424353i | 0.0001637236521558i | 0.999999995532429-0.0000818618255262962i | 0.166666664432881-0.0000272872752373922i | 0.833333335567119+0.0000272872752373922i | 0.999599996248741-0.0000327316321821842i
Ccomp | 60 | pF | 6e-11 | F | 10 | 0.01 | 1 | 0.0097561 | 1 | 5.4035e-06 | 1 | -8.5085e-05 | 18.1232 | 1.5156 | 1 | 0.0075397 | 1 | 5.0265e-05 | 0.9996 | -0.00012566 | 71.6958 | -86.9786 | 93.0214 |  | 1000000000 | 100 |  | 70.044 | -86.4078 | 27.0467 | -0.55635 | 0 | 0 | 1.61136399778883E-08+0.000179519579035762i | 0.00017951958i | 0.999999994628787-0.0000897597909815091i | 0.16666666398106-0.0000299199298392937i | 0.83333333601894+0.0000299199298392937i | 0.999599995489986-0.0000358895539632401i
Chf | 0.4 | pF | 4e-13 | F | 10.965 | 0.010965 | 1.0001 | 0.010697 | 1 | 5.925e-06 | 1 | -9.3295e-05 | 19.867 | 1.5204 | 1 | 0.0082672 | 1 | 5.5116e-05 | 0.9996 | -0.00013779 | 70.8978 | -87.2701 | 92.7299 |  | 1000000000 | 120.2312 |  | 69.2461 | -86.6443 | 27.0466 | -0.61003 | 0 | 0 | 1.93736260367672E-08+0.000196843218198811i | 0.00019684321947i | 0.999999993542125-0.0000984216072513478i | 0.166666663437729-0.0000328072030331352i | 0.833333336562271+0.0000328072030331352i | 0.999599994577555-0.0000393528958163504i
[5 empty] | 12.023 | 0.012023 | 1.0001 | 0.01173 | 1 | 6.4967e-06 | 1 | -0.0001023 | 21.7793 | 1.5249 | 1 | 0.0090649 | 1 | 6.0434e-05 | 0.9996 | -0.00015109 | 70.0996 | -87.5386 | 92.4614 |  | 1000000000 | 144.5525 |  | 68.4479 | -86.8524 | 27.0465 | -0.66889 | 0 | 0 | 2.32926740117989E-08+0.000215836389358198i | 0.000215836391034i | 0.999999992235776-0.000107918196279189i | 0.166666662784554-0.0000359727315596997i | 0.833333337215446+0.0000359727315596997i | 0.99959999348066-0.000043150010478053i
[5 empty] | 13.183 | 0.013183 | 1.0001 | 0.012861 | 1 | 7.1235e-06 | 1 | -0.00011217 | 23.8763 | 1.5289 | 1 | 0.0099394 | 1 | 6.6265e-05 | 0.9996 | -0.00016566 | 69.301 | -87.7863 | 92.2137 |  | 1000000000 | 173.7915 |  | 67.6495 | -87.0339 | 27.0464 | -0.73342 | 0 | 0 | 2.80041340117165E-08+0.000236660660104841i | 0.000236660662314i | 0.999999990665288-0.000118330328910179i | 0.166666661999311-0.0000394434433508068i | 0.833333338000689+0.0000394434433508068i | 0.999599992161979-0.0000473131985321765i
[5 empty] | 14.454 | 0.014454 | 1.0001 | 0.014101 | 1 | 7.8103e-06 | 1 | -0.00012298 | 26.1745 | 1.5326 | 1.0001 | 0.010898 | 1 | 7.2654e-05 | 0.9996 | -0.00018163 | 68.5028 | -88.0152 | 91.9848 |  | 1000000000 | 208.9181 |  | 66.8514 | -87.1902 | 27.0463 | -0.80412 | 0 | 0 | 3.36643120046887E-08+0.000259477598020288i | 0.000259477600932i | 0.999999988778561-0.000129738797814425i | 0.166666661055948-0.0000432462663367147i | 0.833333338944052+0.0000432462663367147i | 0.999599990577763-0.0000518747605579785i
[5 empty] | 15.849 | 0.015849 | 1.0001 | 0.015462 | 1 | 8.5641e-06 | 1 | -0.00013485 | 28.6971 | 1.5359 | 1.0001 | 0.011949 | 1 | 7.9666e-05 | 0.9996 | -0.00019916 | 67.7035 | -88.2275 | 91.7725 |  | 1000000000 | 251.1908 |  | 66.0523 | -87.3229 | 27.0461 | -0.88171 | 0 | 0 | 4.0475981011312E-08+0.00028452057850325i | 0.000284520582342i | 0.999999986508006-0.000142260291603997i | 0.16666665992067-0.0000474200964172083i | 0.83333334007933+0.0000474200964172083i | 0.999599988671259-0.000056881352949252i
[5 empty] | 17.378 | 0.017378 | 1.0001 | 0.016953 | 1 | 9.3903e-06 | 1 | -0.00014786 | 31.4624 | 1.539 | 1.0001 | 0.013102 | 1 | 8.7351e-05 | 0.9996 | -0.00021838 | 66.9043 | -88.4247 | 91.5753 |  | 1000000000 | 301.9949 |  | 65.2534 | -87.4329 | 27.0459 | -0.96676 | 0 | 0 | 4.86623670248321E-08+0.000311969121063615i | 0.000311969126124i | 0.999999983779212-0.000155984560489777i | 0.166666658556272-0.0000519948535106025i | 0.833333341443728+0.0000519948535106025i | 0.999599986379987-0.0000623688652262299i
[5 empty] | 19.055 | 0.019055 | 1.0002 | 0.018589 | 1 | 1.0296e-05 | 1 | -0.00016213 | 34.4956 | 1.5418 | 1.0001 | 0.014366 | 1 | 9.5781e-05 | 0.9996 | -0.00023945 | 66.1048 | -88.6086 | 91.3914 |  | 1000000000 | 363.093 |  | 64.4541 | -87.5212 | 27.0456 | -1.06 | 0 | 0 | 5.85075019543524E-08+0.000342074553018691i | 0.00034207455969i | 0.9999999804975-0.000171037279145733i | 0.166666656915416-0.0000570124255031152i | 0.833333343084584+0.0000570124255031152i | 0.999599983624452-0.0000683875427189283i
[5 empty] | 20.893 | 0.020893 | 1.0002 | 0.020381 | 1 | 1.129e-05 | 1 | -0.00017777 | 37.8203 | 1.5444 | 1.0001 | 0.015752 | 1 | 0.00010502 | 0.9996 | -0.00026255 | 65.3055 | -88.7807 | 91.2193 |  | 1000000000 | 436.5174 |  | 63.655 | -87.5884 | 27.0453 | -1.1623 | 0 | 0 | 7.0338848967566E-08+0.000375070249699997i | 0.000375070258494i | 0.999999976553718-0.000187535128085052i | 0.166666654943525-0.0000625117082833328i | 0.833333345056475+0.0000625117082833328i | 0.999599980313001-0.0000749840417883635i
[5 empty] | 22.909 | 0.022909 | 1.0002 | 0.022347 | 1 | 1.2379e-05 | 1 | -0.00019492 | 41.4672 | 1.5467 | 1.0001 | 0.017271 | 1 | 0.00011515 | 0.9996 | -0.00028788 | 64.5057 | -88.9425 | 91.0575 |  | 1000000000 | 524.8223 |  | 62.8556 | -87.6352 | 27.045 | -1.2744 | 0 | 0 | 8.45679709593483E-08+0.000411261394228819i | 0.000411261405822i | 0.999999971810676-0.000205630700479467i | 0.166666652572005-0.0000685435657048032i | 0.833333347427995+0.0000685435657048032i | 0.999599976330441-0.0000822193745967252i
[5 empty] | 25.119 | 0.025119 | 1.0003 | 0.024502 | 1 | 1.3573e-05 | 1 | -0.00021372 | 45.4653 | 1.5488 | 1.0002 | 0.018937 | 1 | 0.00012626 | 0.9996 | -0.00031565 | 63.706 | -89.0953 | 90.9047 |  | 1000000000 | 630.9642 |  | 62.0564 | -87.6619 | 27.0445 | -1.3973 | 0 | 0 | 1.01671290053673E-07+0.000450935217719611i | 0.000450935233002i | 0.99999996610957-0.000225467611782781i | 0.166666649721452-0.0000751558696199352i | 0.833333350278548+0.0000751558696199352i | 0.999599971543428-0.0000901509643269376i
[5 empty] | 27.542 | 0.027542 | 1.0004 | 0.026865 | 1 | 1.4882e-05 | 1 | -0.00023434 | 49.8489 | 1.5507 | 1.0002 | 0.020763 | 1 | 0.00013844 | 0.9996 | -0.0003461 | 62.9063 | -89.2405 | 90.7595 |  | 1000000000 | 758.5618 |  | 61.2572 | -87.6688 | 27.044 | -1.532 | 0 | 0 | 1.22231908039616E-07+0.000494432807090844i | 0.000494432827236i | 0.99999995925603-0.000247216408997198i | 0.166666646294682-0.000082405467848474i | 0.833333353705318+0.000082405467848474i | 0.999599965788758-0.0000988470009941179i
[5 empty] | 30.2 | 0.0302 | 1.0004 | 0.029456 | 1 | 1.6319e-05 | 1 | -0.00025696 | 54.6578 | 1.5525 | 1.0003 | 0.022766 | 1 | 0.0001518 | 0.9996 | -0.0003795 | 62.1061 | -89.3792 | 90.6208 |  | 1000000000 | 912.04 |  | 60.4577 | -87.656 | 27.0434 | -1.6797 | 0 | 0 | 1.46962837010989E-07+0.000542149105041408i | 0.0005421491316i | 0.999999951012387-0.000271074559461655i | 0.166666642172861-0.000090358184173568i | 0.833333357827139+0.000090358184173568i | 0.999599958866869-0.000108386441434065i
[5 empty] | 33.113 | 0.033113 | 1.0005 | 0.032295 | 1 | 1.7893e-05 | 1 | -0.00028174 | 59.9282 | 1.5541 | 1.0003 | 0.024961 | 1 | 0.00016644 | 0.9996 | -0.00041611 | 61.3062 | -89.5126 | 90.4874 |  | 1000000000 | 1096.4708 |  | 59.6585 | -87.6232 | 27.0426 | -1.8416 | 0 | 0 | 1.76681344998819E-07+0.000594443150244992i | 0.000594443185254i | 0.999999941106217-0.000297221583797491i | 0.166666637219776-0.0000990738583741653i | 0.833333362780224+0.0000990738583741653i | 0.999599950549016-0.000118841064518419i
[5 empty] | 36.308 | 0.036308 | 1.0006 | 0.035409 | 1 | 1.9619e-05 | 1 | -0.00030893 | 65.709 | 1.5556 | 1.0004 | 0.027369 | 1 | 0.0001825 | 0.9996 | -0.00045626 | 60.506 | -89.6418 | 90.3582 |  | 1000000000 | 1318.2709 |  | 58.8592 | -87.5703 | 27.0417 | -2.0192 | 0 | 0 | 2.12421411016628E-07+0.000651799644911929i | 0.000651799691064i | 0.999999929192862-0.000325899833842926i | 0.166666631263098-0.000108633274151988i | 0.833333368736902+0.000108633274151988i | 0.999599940545802-0.000130307771724315i
[5 empty] | 39.811 | 0.039811 | 1.0008 | 0.038822 | 1 | 2.1512e-05 | 1 | -0.00033873 | 72.0472 | 1.5569 | 1.0005 | 0.030008 | 1 | 0.00020011 | 0.9996 | -0.00050028 | 59.7057 | -89.768 | 90.232 |  | 1000000000 | 1584.9157 |  | 58.06 | -87.4969 | 27.0406 | -2.2138 | 0 | 0 | 2.55387599956691E-07+0.000714685339097403i | 0.000714685399938i | 0.999999914870799-0.0003573426852974i | 0.166666624102067-0.000119114223182901i | 0.833333375897933+0.000119114223182901i | 0.999599928520085-0.000142879875477274i
[5 empty] | 43.652 | 0.043652 | 1.0009 | 0.042563 | 1 | 2.3588e-05 | 1 | -0.00037141 | 78.9971 | 1.5581 | 1.0005 | 0.032901 | 1 | 0.00021942 | 0.9996 | -0.00054855 | 58.9053 | -89.8922 | 90.1078 |  | 1000000000 | 1905.4971 |  | 57.2609 | -87.4022 | 27.0393 | -2.4272 | 0 | 0 | 3.07044924041655E-07+0.000783638790411886i | 0.000783638870616i | 0.99999989765169-0.000391819415236886i | 0.166666615492513-0.000130606465068648i | 0.833333384507487+0.000130606465068648i | 0.999599914061823-0.000156665043889606i
[5 empty] | 47.863 | 0.047863 | 1.0011 | 0.046663 | 1 | 2.5863e-05 | 1 | -0.00040724 | 86.6166 | 1.5593 | 1.0007 | 0.036072 | 1 | 0.00024059 | 0.9996 | -0.00060146 | 58.1048 | -90.0154 | 89.9846 |  | 1000000000 | 2290.8668 |  | 56.4621 | -87.2855 | 27.0377 | -2.661 | 0 | 0 | 3.69141996969802E-07+0.000859234460027476i | 0.000859234565754i | 0.999999876952664-0.000429617256663634i | 0.166666605143-0.000143205743337913i | 0.833333394857+0.000143205743337913i | 0.999599896681602-0.000171778122811644i
[5 empty] | 52.481 | 0.052481 | 1.0013 | 0.051158 | 1 | 2.8358e-05 | 1 | -0.00044653 | 94.9726 | 1.5603 | 1.0008 | 0.039549 | 1 | 0.0002638 | 0.9996 | -0.0006595 | 57.3041 | -90.1387 | 89.8613 |  | 1000000000 | 2754.2554 |  | 55.6633 | -87.1458 | 27.0358 | -2.9173 | 0 | 0 | 4.43810755035301E-07+0.000942136568421195i | 0.000942136707798i | 0.999999852063078-0.000471068318813937i | 0.166666592698207-0.000157022761403532i | 0.833333407301793+0.000157022761403532i | 0.999599875782721-0.000188351902634316i
[5 empty] | 57.544 | 0.057544 | 1.0016 | 0.056083 | 1 | 3.1094e-05 | 1 | -0.00048961 | 104.134 | 1.5612 | 1.0009 | 0.04336 | 1 | 0.00028925 | 0.9996 | -0.00072312 | 56.5033 | -90.263 | 89.737 |  | 1000000000 | 3311.3119 |  | 54.8648 | -86.982 | 27.0335 | -3.1982 | 0 | 0 | 5.33572831029616E-07+0.0010330272874202i | 0.001033027471152i | 0.999999822142387-0.000516513690032456i | 0.166666577737862-0.000172171214570033i | 0.833333422262138+0.000172171214570033i | 0.999599850659406-0.000206522762407477i
[5 empty] | 63.096 | 0.063096 | 1.0019 | 0.061481 | 1 | 3.4094e-05 | 1 | -0.00053685 | 114.1802 | 1.562 | 1.0011 | 0.047537 | 1 | 0.00031716 | 0.9996 | -0.00079289 | 55.7023 | -90.3895 | 89.6105 |  | 1000000000 | 3981.1052 |  | 54.0665 | -86.7927 | 27.0307 | -3.506 | 0 | 0 | 6.41500885967261E-07+0.00113269649975934i | 0.001132696741968i | 0.999999786166366-0.000566348310363008i | 0.166666559749852-0.00018878274995989i | 0.833333440250148+0.00018878274995989i | 0.999599820451655-0.000226448614503733i
[5 empty] | 69.183 | 0.069183 | 1.0023 | 0.067395 | 1 | 3.7383e-05 | 1 | -0.00058864 | 125.1946 | 1.5628 | 1.0014 | 0.052116 | 1 | 0.00034775 | 0.9996 | -0.00086938 | 54.901 | -90.5191 | 89.4809 |  | 1000000000 | 4786.2875 |  | 53.2685 | -86.5763 | 27.0274 | -3.8432 | 0 | 0 | 7.71245026953693E-07+0.00124196999102618i | 0.001241970310314i | 0.999999742918315-0.000620985075527855i | 0.166666538125829-0.000206994998504363i | 0.833333461874171+0.000206994998504363i | 0.999599784137852-0.000248294548687904i
[5 empty] | 75.858 | 0.075858 | 1.0027 | 0.073875 | 1 | 4.099e-05 | 1 | -0.00064544 | 137.273 | 1.5635 | 1.0016 | 0.057133 | 1 | 0.0003813 | 0.9996 | -0.00095326 | 54.0994 | -90.653 | 89.347 |  | 1000000000 | 5754.4362 |  | 52.4709 | -86.331 | 27.0234 | -4.2128 | 0 | 0 | 0.0000009272489730483+0.00136179920905487i | 0.001361799629964i | 0.999999690916989-0.000680899709946912i | 0.166666512125171-0.000226966534842478i | 0.833333487874829+0.000226966534842478i | 0.999599740474255-0.000272250776701008i
[5 empty] | 83.176 | 0.083176 | 1.0033 | 0.080972 | 1 | 4.4944e-05 | 1 | -0.0007077 | 150.5151 | 1.5642 | 1.002 | 0.062631 | 1 | 0.00041809 | 0.9996 | -0.0010452 | 53.2976 | -90.792 | 89.208 |  | 1000000000 | 6918.247 |  | 51.6739 | -86.0548 | 27.0186 | -4.6175 | 0 | 0 | 1.11478119102504E-06+0.00149317150375458i | 0.001493172058608i | 0.99999962840624-0.000746585890486249i | 0.166666480869801-0.00024886191729243i | 0.833333519130199+0.00024886191729243i | 0.999599687986288-0.000298514687296907i
[5 empty] | 91.201 | 0.091201 | 1.004 | 0.088746 | 1 | 4.9281e-05 | 1 | -0.00077598 | 165.0365 | 1.5647 | 1.0024 | 0.068656 | 1 | 0.00045843 | 0.9996 | -0.0011461 | 52.4953 | -90.9374 | 89.0626 |  | 1000000000 | 8317.6224 |  | 50.8773 | -85.7454 | 27.0129 | -5.0607 | 0 | 0 | 0.0000013402714139632+0.00163723579011083i | 0.001637236521558i | 0.999999553242821-0.000818618077666502i | 0.166666443288098-0.000272872631685138i | 0.833333556711902+0.000272872631685138i | 0.999599624874356-0.000327315968586684i
[5 empty] | 100 | 0.1 | 1.0047 | 0.097256 | 1 | 5.4035e-05 | 1 | -0.00085085 | 180.9585 | 1.5653 | 1.0028 | 0.075256 | 1 | 0.00050265 | 0.9996 | -0.0012566 | 51.6926 | -91.0904 | 88.9096 |  | 1000000000 | 10000 |  | 50.0815 | -85.4003 | 27.006 | -5.546 | 0 | 0 | 1.61136354703828E-06+0.00179519483576221i | 0.0017951958i | 0.999999462878762-0.000897597658727967i | 0.166666398106076-0.000299199139293702i | 0.833333601893924+0.000299199139293702i | 0.999599548999029-0.000358895073976571i
[5 empty] | 109.65 | 0.10965 | 1.0057 | 0.10657 | 1 | 5.925e-05 | 1 | -0.00093295 | 198.4205 | 1.5658 | 1.0034 | 0.082487 | 1 | 0.00055116 | 0.9996 | -0.0013779 | 50.8891 | -91.2519 | 88.7481 |  | 1000000000 | 12023.1225 |  | 49.2863 | -85.0167 | 26.9977 | -6.0773 | 0 | 0 | 1.93736202702688E-06+0.00196843092351124i | 0.0019684321947i | 0.999999354212574-0.000984215779564683i | 0.166666343772995-0.000328071820585207i | 0.833333656227005+0.000328071820585207i | 0.999599457756121-0.000393528344273069i
[5 empty] | 120.23 | 0.12023 | 1.0069 | 0.11677 | 1 | 6.4967e-05 | 1 | -0.001023 | 217.5654 | 1.5662 | 1.0041 | 0.090404 | 1 | 0.00060434 | 0.9996 | -0.0015109 | 50.0851 | -91.4232 | 88.5768 |  | 1000000000 | 14455.2529 |  | 48.4922 | -84.5915 | 26.9878 | -6.6586 | 0 | 0 | 2.32926648002785E-06+0.00215836223453817i | 0.00215836391034i | 0.999999223577719-0.00107918153600934i | 0.166666278455587-0.000359727039089695i | 0.833333721544413+0.000359727039089695i | 0.999599348066993-0.000431499295491986i
[5 empty] | 131.83 | 0.13183 | 1.0082 | 0.12792 | 1 | 7.1235e-05 | 1 | -0.0011217 | 238.556 | 1.5666 | 1.0049 | 0.099072 | 1 | 0.00066265 | 0.9996 | -0.0016566 | 49.2803 | -91.6055 | 88.3945 |  | 1000000000 | 17379.1489 |  | 47.6993 | -84.1214 | 26.9759 | -7.2943 | 0 | 0 | 0.0000028004121469527+0.00236660441398161i | 0.00236660662314i | 0.99999906652911-0.00118330275913668i | 0.166666199931309-0.000394434068996935i | 0.833333800068691+0.000394434068996935i | 0.999599216199299-0.00047313091846165i
[5 empty] | 144.54 | 0.14454 | 1.0099 | 0.1401 | 1 | 7.8103e-05 | 1 | -0.0012298 | 261.5553 | 1.567 | 1.0059 | 0.10855 | 1 | 0.00072654 | 0.9996 | -0.0018163 | 48.4752 | -91.7999 | 88.2001 |  | 1000000000 | 20891.8116 |  | 46.9085 | -83.603 | 26.9616 | -7.9888 | 0 | 0 | 3.36642938003617E-06+0.00259477309760928i | 0.00259477600932i | 0.99999887785662-0.0012973872765682i | 0.166666105595103-0.00043246218293488i | 0.833333894404897+0.00043246218293488i | 0.999599057778336-0.000518746199439272i
[5 empty] | 158.49 | 0.15849 | 1.0119 | 0.15341 | 1 | 8.5641e-05 | 1 | -0.0013485 | 286.7985 | 1.5673 | 1.0071 | 0.11893 | 1 | 0.00079666 | 0.9996 | -0.0019916 | 47.6681 | -92.0079 | 87.9921 |  | 1000000000 | 25119.0801 |  | 46.1185 | -83.0314 | 26.9445 | -8.7482 | 0 | 0 | 4.04759535799215E-06+0.00284520198467167i | 0.00284520582342i | 0.999998650801183-0.00142260195191322i | 0.16666599206744-0.000474200330778612i | 0.83333400793256+0.000474200330778612i | 0.999598867128831-0.000568811675662201i
[5 empty] | 173.78 | 0.17378 | 1.0143 | 0.16795 | 1 | 9.3903e-05 | 1 | -0.0014786 | 314.4665 | 1.5676 | 1.0085 | 0.13028 | 1 | 0.00087351 | 0.9996 | -0.0021838 | 46.86 | -92.2303 | 87.7697 |  | 1000000000 | 30199.4884 |  | 45.3309 | -82.4031 | 26.9241 | -9.577 | 0 | 0 | 0.0000048662328360205+0.00311968620085701i | 0.00311969126124i | 0.999998377921863-0.00155984436552426i | 0.166665855627861-0.000519947700142835i | 0.833334144372139+0.000519947700142835i | 0.999598638003006-0.000623686208474226i
[5 empty] | 190.55 | 0.19055 | 1.0171 | 0.18381 | 1 | 0.00010296 | 1 | -0.0016213 | 344.8126 | 1.5679 | 1.0103 | 0.14269 | 1 | 0.00095781 | 0.9996 | -0.0023945 | 46.0502 | -92.4686 | 87.5314 |  | 1000000000 | 36309.3025 |  | 44.5455 | -81.7129 | 26.8996 | -10.4813 | 0 | 0 | 5.85074451397993E-06+0.00342073892559455i | 0.0034207455969i | 0.999998049751067-0.00171037113057518i | 0.166665691542581-0.000570123154265758i | 0.833334308457419+0.000570123154265758i | 0.999598362451418-0.000683872205447316i
[5 empty] | 208.93 | 0.20893 | 1.0206 | 0.20109 | 1 | 0.0001129 | 1 | -0.0017777 | 378.0721 | 1.5682 | 1.0123 | 0.15625 | 1 | 0.0010502 | 0.9996 | -0.0026255 | 45.2388 | -92.7236 | 87.2764 |  | 1000000000 | 43651.7449 |  | 43.7634 | -80.9564 | 26.8704 | -11.4663 | 0 | 0 | 7.03387669398481E-06+0.00375069379094271i | 0.00375070258494i | 0.999997655373336-0.00187534909385446i | 0.166665494353884-0.000625115631823785i | 0.833334505646116+0.000625115631823785i | 0.999598031308966-0.000749836171042785i
[5 empty] | 229.09 | 0.22909 | 1.0247 | 0.21989 | 1 | 0.00012379 | 1 | -0.0019492 | 414.5527 | 1.5684 | 1.0148 | 0.17104 | 1 | 0.0011515 | 0.9996 | -0.0028788 | 44.425 | -92.9964 | 87.0036 |  | 1000000000 | 52482.2281 |  | 42.9845 | -80.1278 | 26.8355 | -12.5387 | 0 | 0 | 0.0000084567852759454+0.00411260246504879i | 0.00411261405822i | 0.999997181069985-0.00205630413071282i | 0.166665257202454-0.000685433744174798i | 0.833334742797546+0.000685433744174798i | 0.999597633056891-0.000822188147339617i
[5 empty] | 251.19 | 0.25119 | 1.0296 | 0.24033 | 1 | 0.00013573 | 1 | -0.0021372 | 454.5438 | 1.5686 | 1.0178 | 0.18718 | 1 | 0.0012626 | 0.9996 | -0.0031565 | 43.6089 | -93.2876 | 86.7124 |  | 1000000000 | 63096.4161 |  | 42.21 | -79.2219 | 26.7939 | -13.7039 | 0 | 0 | 0.0000101671119899782+0.00450933704764626i | 0.00450935233002i | 0.999996610960373-0.00225467234447238i | 0.166664972148002-0.00075155617460771i | 0.833335027851998+0.00075155617460771i | 0.999597154361247-0.000901502263041697i
[5 empty] | 275.42 | 0.27542 | 1.0355 | 0.26251 | 1 | 0.00014882 | 1 | -0.0023434 | 498.3893 | 1.5688 | 1.0213 | 0.20475 | 1 | 0.0013844 | 0.9996 | -0.003461 | 42.7899 | -93.5977 | 86.4023 |  | 1000000000 | 75856.1764 |  | 41.4404 | -78.233 | 26.7444 | -14.9681 | 0 | 0 | 0.0000122231661310312+0.00494430812722829i | 0.00494432827236i | 0.999995925607969-0.00247215909982387i | 0.166664629472312-0.000824051354538048i | 0.833335370527688+0.000824051354538048i | 0.99959657890255-0.000988460281380648i
[5 empty] | 302 | 0.302 | 1.0425 | 0.28653 | 1 | 0.00016319 | 1 | -0.0025696 | 546.4872 | 1.569 | 1.0256 | 0.22389 | 1 | 0.001518 | 0.9996 | -0.003795 | 41.967 | -93.927 | 86.073 |  | 1000000000 | 91204 |  | 40.6764 | -77.1544 | 26.6856 | -16.3377 | 0 | 0 | 0.0000146962480479518+0.00542146475744692i | 0.005421491316i | 0.999995101245851-0.00271073901835459i | 0.166664217291992-0.000903577459574487i | 0.833335782708008+0.000903577459574487i | 0.999595886725542-0.00108385158860393i
[5 empty] | 331.13 | 0.33113 | 1.0509 | 0.31248 | 1 | 0.00017893 | 1 | -0.0028174 | 599.1996 | 1.5691 | 1.0307 | 0.24466 | 1 | 0.0016644 | 0.99959 | -0.0041611 | 41.1407 | -94.2748 | 85.7252 |  | 1000000000 | 109647.0769 |  | 39.9196 | -75.9815 | 26.6161 | -17.8165 | 0 | 0 | 0.0000176680829979681+0.00594439684359365i | 0.00594443185254i | 0.999994110632064-0.0029722071740832i | 0.166663721986167-0.000990732807265608i | 0.833336278013833+0.000990732807265608i | 0.999595054957523-0.00118839373858442i
[5 empty] | 363.08 | 0.36308 | 1.0609 | 0.34044 | 1 | 0.00019619 | 1 | -0.0030892 | 657.0148 | 1.5693 | 1.0368 | 0.26721 | 1 | 0.001825 | 0.99959 | -0.0045626 | 40.3096 | -94.6405 | 85.3595 |  | 1000000000 | 131827.0864 |  | 39.1708 | -74.7074 | 26.5338 | -19.4103 | 0 | 0 | 0.0000212420666589885+0.00651795075866636i | 0.00651799691064i | 0.999992919301087-0.00325898691733236i | 0.166663126322223-0.00108632512644439i | 0.833336873677777+0.00108632512644439i | 0.999594054661066-0.00130305542946923i
[5 empty] | 398.11 | 0.39811 | 1.0728 | 0.37048 | 1 | 0.00021512 | 1 | -0.0033873 | 720.4036 | 1.5694 | 1.0441 | 0.29161 | 1 | 0.0020011 | 0.99959 | -0.0050028 | 39.4736 | -95.0222 | 84.9778 |  | 1000000000 | 158491.5721 |  | 38.4316 | -73.3271 | 26.437 | -21.1219 | 0 | 0 | 0.000025538652340007+0.00714679315893654i | 0.00714685399938i | 0.999991487101393-0.00357341178961016i | 0.16666241022461-0.00119113219315609i | 0.83333758977539+0.00119113219315609i | 0.999592852125296-0.00142876937368933i
[5 empty] | 436.52 | 0.43652 | 1.0869 | 0.40262 | 1 | 0.00023588 | 1 | -0.0037141 | 789.9086 | 1.5695 | 1.0528 | 0.31796 | 1 | 0.0021942 | 0.99959 | -0.0054854 | 38.6319 | -95.4174 | 84.5826 |  | 1000000000 | 190549.7104 |  | 37.7036 | -71.8353 | 26.3234 | -22.9535 | 0 | 0 | 0.0000307043368500404+0.00783630850228965i | 0.00783638870616i | 0.999989765200099-0.00391817430213798i | 0.166661549277192-0.00130605141704827i | 0.833338450722808+0.00130605141704827i | 0.999591406351222-0.00156661170692643i
[5 empty] | 478.63 | 0.47863 | 1.1037 | 0.43688 | 1 | 0.00025863 | 1 | -0.0040724 | 866.109 | 1.5696 | 1.0631 | 0.34633 | 1 | 0.0024059 | 0.99959 | -0.0060146 | 37.7842 | -95.8226 | 84.1774 |  | 1000000000 | 229086.6769 |  | 36.9887 | -70.2283 | 26.1906 | -24.9051 | 0 | 0 | 0.0000369139748399583+0.00859223993140267i | 0.00859234565754i | 0.999987695311438-0.00429614639717914i | 0.166660514337527-0.00143203998856711i | 0.833339485662473+0.00143203998856711i | 0.999589668404473-0.00171773017112683i
[5 empty] | 524.81 | 0.52481 | 1.1235 | 0.47322 | 1 | 0.00028358 | 1 | -0.0044653 | 949.6743 | 1.5697 | 1.0754 | 0.37679 | 1 | 0.002638 | 0.99959 | -0.0065949 | 36.9297 | -96.2333 | 83.7667 |  | 1000000000 | 275425.5361 |  | 36.2887 | -68.5022 | 26.0362 | -26.9753 | 0 | 0 | 0.0000443807505300375+0.00942122770178698i | 0.00942136707798i | 0.99998520637272-0.00471064869489758i | 0.166659269874912-0.0015702046169645i | 0.833340730125088+0.0015702046169645i | 0.999587578625106-0.00188345171942083i
[5 empty] | 575.44 | 0.57544 | 1.1468 | 0.51157 | 1 | 0.00031094 | 1 | -0.0048961 | 1041.2922 | 1.5698 | 1.0901 | 0.40936 | 1 | 0.0028925 | 0.99958 | -0.0072311 | 36.0683 | -96.6439 | 83.3561 |  | 1000000000 | 331131.1936 |  | 35.606 | -66.6561 | 25.8575 | -29.1592 | 0 | 0 | 0.0000533568133089801+0.0103300909806867i | 0.01033027471152i | 0.999982214332297-0.00516509142292976i | 0.166657773864448-0.00172168183011445i | 0.833342226135552+0.00172168183011445i | 0.999585066450703-0.00206513889802818i
[5 empty] | 630.96 | 0.63096 | 1.1743 | 0.5518 | 1 | 0.00034094 | 1 | -0.0053685 | 1141.7588 | 1.5699 | 1.1074 | 0.44405 | 1 | 0.0031715 | 0.99958 | -0.0079288 | 35.1997 | -97.0479 | 82.9521 |  | 1000000000 | 398110.5216 |  | 34.943 | -64.6896 | 25.6519 | -31.4498 | 0 | 0 | 0.0000641494095939832+0.0113267252125533i | 0.01132696741968i | 0.999978616772016-0.00566342315795197i | 0.166655975098401-0.00188778753542555i | 0.833344024901599+0.00188778753542555i | 0.999582045902885-0.00226436918067956i
[5 empty] | 691.83 | 0.69183 | 1.2065 | 0.59373 | 1 | 0.00037383 | 1 | -0.0058864 | 1251.9065 | 1.57 | 1.1279 | 0.4808 | 1 | 0.0034775 | 0.99958 | -0.0086937 | 34.3239 | -97.4381 | 82.5619 |  | 1000000000 | 478628.7489 |  | 34.3022 | -62.6057 | 25.4171 | -33.8362 | 0 | 0 | 0.0000771235212250199+0.0124193838177531i | 0.01241970310314i | 0.999974292027414-0.0062097717300119i | 0.166653812746462-0.00206989730295885i | 0.833346187253538+0.00206989730295885i | 0.999578414850958-0.00248279130167352i
[5 empty] | 758.58 | 0.75858 | 1.2441 | 0.63714 | 1 | 0.0004099 | 1 | -0.0064543 | 1372.6944 | 1.5701 | 1.152 | 0.51954 | 1 | 0.003813 | 0.99957 | -0.0095325 | 33.4412 | -97.8067 | 82.1933 |  | 1000000000 | 575443.6164 |  | 33.6861 | -60.4091 | 25.1506 | -36.3053 | 0 | 0 | 0.0000927234786329834+0.0136175753943751i | 0.01361799629964i | 0.999969091982724-0.00680889292321475i | 0.166651212753561-0.00226959589906252i | 0.833348787246439+0.00226959589906252i | 0.999574048966022-0.0027223045105023i
[5 empty] | 831.76 | 0.83176 | 1.2878 | 0.68171 | 1 | 0.00044944 | 1 | -0.0070769 | 1505.1178 | 1.5701 | 1.1804 | 0.56013 | 1 | 0.0041809 | 0.99956 | -0.010452 | 32.5523 | -98.1462 | 81.8538 |  | 1000000000 | 691824.6976 |  | 33.0974 | -58.1083 | 24.8504 | -38.8401 | 0 | 0 | 0.000111476068616945+0.0149311657387869i | 0.01493172058608i | 0.9999628410343-0.00746572158073115i | 0.166648087321897-0.00248852762313115i | 0.833351912678103+0.00248852762313115i | 0.999568800855526-0.00298487893806501i
[5 empty] | 912.01 | 0.91201 | 1.3386 | 0.72715 | 1 | 0.00049281 | 1 | -0.0077597 | 1650.3347 | 1.5702 | 1.2136 | 0.60238 | 1 | 0.0045842 | 0.99956 | -0.01146 | 31.6579 | -98.4494 | 81.5506 |  | 1000000000 | 831762.2401 |  | 32.5385 | -55.714 | 24.515 | -41.4222 | 0 | 0 | 0.000134024177522951+0.0163716337781171i | 0.01637236521558i | 0.999955324874979-0.00818599974763653i | 0.166644329303746-0.00272860562968618i | 0.833355670696254+0.00272860562968618i | 0.999562490654038-0.00327280648002676i
[5 empty] | 1000 | 1 | 1.3971 | 0.77307 | 1 | 0.00054035 | 1 | -0.0085083 | 1809.5576 | 1.5702 | 1.2524 | 0.64604 | 1 | 0.0050265 | 0.99955 | -0.012566 | 30.7593 | -98.7107 | 81.2893 |  | 1000000000 | 1000000 |  | 32.0117 | -53.2407 | 24.1434 | -44.0301 | 0 | 0 | 0.000161132070573999+0.0179509937775874i | 0.017951958i | 0.999946288732817-0.0089757379431257i | 0.166639811321571-0.00299183229626457i | 0.833360188678429+0.00299183229626457i | 0.999554904554866-0.00358848513039642i
[5 empty] | 1096.5 | 1.0965 | 1.4644 | 0.8191 | 1 | 0.0005925 | 1 | -0.0093293 | 1984.1799 | 1.5703 | 1.2975 | 0.69084 | 1 | 0.0055116 | 0.99954 | -0.013779 | 29.8577 | -98.9261 | 81.0739 |  | 1000000000 | 1202312.25 |  | 31.5188 | -50.705 | 23.7349 | -46.6423 | 0 | 0 | 0.00019373000971401+0.0196830507826213i | 0.019684321947i | 0.999935422496029-0.0098418431803558i | 0.166634378331714-0.00328050846377022i | 0.833365621668286+0.00328050846377022i | 0.999545782336763-0.00393466962594092i
[5 empty] | 1202.3 | 1.2023 | 1.5414 | 0.86485 | 1 | 0.00064967 | 1.0001 | -0.010229 | 2175.6311 | 1.5703 | 1.3497 | 0.7364 | 1 | 0.0060433 | 0.99952 | -0.015108 | 28.9552 | -99.0939 | 80.9061 |  | 1000000000 | 1445525.29 |  | 31.0615 | -48.1272 | 23.2899 | -49.2354 | 0 | 0 | 0.000232917696135981+0.0215819633402132i | 0.0215836391034i | 0.999922359562316-0.0107914006076617i | 0.166627847050644-0.00359699389003553i | 0.833372152949356+0.00359699389003553i | 0.99953481641942-0.00431418378309664i
[5 empty] | 1318.3 | 1.3183 | 1.6292 | 0.90993 | 1 | 0.00071235 | 1.0001 | -0.011216 | 2385.5397 | 1.5704 | 1.41 | 0.78238 | 1 | 0.0066264 | 0.99951 | -0.016566 | 28.0532 | -99.2149 | 80.7851 |  | 1000000000 | 1737914.89 |  | 30.6407 | -45.5288 | 22.809 | -51.7879 | 0 | 0 | 0.000280028275153055+0.0236638571342552i | 0.0236660662314i | 0.999906655498924-0.011832480836275i | 0.166619995287474-0.00394397618904253i | 0.833380004712526+0.00394397618904253i | 0.99952163397958-0.00473024250948782i
[5 empty] | 1445.4 | 1.4454 | 1.7288 | 0.95397 | 1 | 0.00078103 | 1.0001 | -0.012298 | 2615.5344 | 1.5704 | 1.4791 | 0.82835 | 1 | 0.0072652 | 0.99949 | -0.018162 | 27.1541 | -99.2928 | 80.7072 |  | 1000000000 | 2089181.16 |  | 30.2568 | -42.9337 | 22.294 | -54.2778 | 0 | 0 | 0.000336624239251959+0.025944848479521i | 0.0259477600932i | 0.999887789401916-0.0129731521350152i | 0.166610562626791-0.0043241414132535i | 0.833389437373209+0.0043241414132535i | 0.999505798136026-0.00518605614696734i
[5 empty] | 1584.9 | 1.5849 | 1.8415 | 0.99674 | 1 | 0.00085641 | 1.0001 | -0.013484 | 2867.9676 | 1.5704 | 1.5582 | 0.874 | 1 | 0.0079664 | 0.99947 | -0.019915 | 26.2578 | -99.3335 | 80.6665 |  | 1000000000 | 2511908.01 |  | 29.9092 | -40.3601 | 21.7458 | -56.6914 | 0 | 0 | 0.000404732504533989+0.0284482196396898i | 0.0284520582342i | 0.999865085524618-0.0142250694555198i | 0.166599211249244-0.0047413699399483i | 0.833400788750756+0.0047413699399483i | 0.999486742231539-0.00568626339086744i
[5 empty] | 1737.8 | 1.7378 | 1.9684 | 1.0379 | 1 | 0.00093903 | 1.0001 | -0.014785 | 3144.649 | 1.5705 | 1.6483 | 0.9189 | 1 | 0.0087349 | 0.99944 | -0.021836 | 25.3668 | -99.3451 | 80.6549 |  | 1000000000 | 3019948.84 |  | 29.5973 | -37.8332 | 21.1672 | -59.0097 | 0 | 0 | 0.000486584212452956+0.0311918524731892i | 0.0311969126124i | 0.999837800000479-0.0155971912508916i | 0.166585569297925-0.00519864207886487i | 0.833414430702075+0.00519864207886487i | 0.999463842718898-0.00623441903289989i
[5 empty] | 1905.5 | 1.9055 | 2.111 | 1.0773 | 1 | 0.0010296 | 1.0001 | -0.016211 | 3448.1117 | 1.5705 | 1.7505 | 0.96274 | 1 | 0.0095778 | 0.99941 | -0.023943 | 24.4816 | -99.3372 | 80.6628 |  | 1000000000 | 3630930.25 |  | 29.3195 | -35.3713 | 20.5603 | -61.2222 | 0 | 0 | 0.000585017972031032+0.0342007850499603i | 0.034207455969i | 0.999804986402796-0.0171020602222275i | 0.166569163671328-0.00570013084166005i | 0.833430836328672+0.00570013084166005i | 0.999436306456403-0.00683550147940568i
[5 empty] | 2089.3 | 2.0893 | 2.2705 | 1.1147 | 1 | 0.001129 | 1.0002 | -0.017775 | 3780.7083 | 1.5705 | 1.8659 | 1.0052 | 1.0001 | 0.010502 | 0.99937 | -0.026252 | 23.6035 | -99.3202 | 80.6798 |  | 1000000000 | 4365174.49 |  | 29.0742 | -32.994 | 19.9281 | -63.318 | 0 | 0 | 0.000703306038671969+0.0374982324644634i | 0.0375070258494i | 0.999765553659949-0.0187513145269347i | 0.166549448993555-0.0062497054107439i | 0.833450551006445+0.0062497054107439i | 0.999403219509964-0.007494116718675i
[5 empty] | 2290.9 | 2.2909 | 2.4486 | 1.1501 | 1 | 0.0012379 | 1.0002 | -0.01949 | 4145.5151 | 1.5706 | 1.9959 | 1.046 | 1.0001 | 0.011515 | 0.99933 | -0.028784 | 22.7322 | -99.305 | 80.695 |  | 1000000000 | 5248222.81 |  | 28.859 | -30.7141 | 19.2728 | -65.2924 | 0 | 0 | 0.000845560530615019+0.0411145483815605i | 0.0411261405822i | 0.999718130598315-0.0205601721592371i | 0.166525739911564-0.00685242473026008i | 0.833474260088436+0.00685242473026008i | 0.99936343376912-0.00821628577630044i
[5 empty] | 2511.9 | 2.5119 | 2.6469 | 1.1834 | 1 | 0.0013573 | 1.0002 | -0.021369 | 4545.4273 | 1.5706 | 2.1417 | 1.085 | 1.0001 | 0.012626 | 0.99927 | -0.03156 | 21.8682 | -99.3022 | 80.6978 |  | 1000000000 | 6309641.61 |  | 28.6715 | -28.545 | 18.5973 | -67.1406 | 0 | 0 | 0.00101654064929602+0.0450782424646286i | 0.0450935233002i | 0.9996611301479-0.0225429413117407i | 0.166497243225117-0.00751304041077143i | 0.833502756774883+0.00751304041077143i | 0.999315621230387-0.00900764704662738i
[5 empty] | 2754.2 | 2.7542 | 2.8671 | 1.2145 | 1 | 0.0014882 | 1.0003 | -0.02343 | 4983.883 | 1.5706 | 2.3049 | 1.122 | 1.0001 | 0.013843 | 0.99921 | -0.034604 | 21.0113 | -99.3221 | 80.6779 |  | 1000000000 | 7585617.64 |  | 28.5091 | -26.4949 | 17.904 | -68.8619 | 0 | 0 | 0.00122207011286801+0.0494231400295043i | 0.0494432827236i | 0.999592610098154-0.0247166054830882i | 0.166462988314522-0.00823719000491738i | 0.833537011685478+0.00823719000491738i | 0.999258157762737-0.00987488161180926i
[5 empty] | 3020 | 3.02 | 3.1115 | 1.2436 | 1 | 0.0016319 | 1.0003 | -0.02569 | 5464.8633 | 1.5706 | 2.4869 | 1.157 | 1.0001 | 0.015179 | 0.99913 | -0.037942 | 20.1607 | -99.3742 | 80.6258 |  | 1000000000 | 9120400 |  | 28.3692 | -24.5688 | 17.1947 | -70.4576 | 0 | 0 | 0.00146926847179796+0.0541883584707443i | 0.05421491316i | 0.999510195853725-0.027100817582458i | 0.166421788588034-0.00903139307845738i | 0.833578211411966+0.00903139307845738i | 0.999189059201498-0.0108257018115399i
[5 empty] | 3311.3 | 3.3113 | 3.3819 | 1.2706 | 1 | 0.0017893 | 1.0004 | -0.028167 | 5991.9874 | 1.5706 | 2.6895 | 1.1898 | 1.0001 | 0.016643 | 0.99903 | -0.041599 | 19.3168 | -99.4674 | 80.5326 |  | 1000000000 | 10964707.69 |  | 28.2492 | -22.7718 | 16.4724 | -71.9286 | 0 | 0 | 0.00176629329209399+0.0594093157021131i | 0.0594443185254i | 0.99941116621142-0.029713408041498i | 0.166372284451318-0.00990155261701885i | 0.833627715548682+0.00990155261701885i | 0.999106054480339-0.0118670492642006i
[5 empty] | 3630.8 | 3.6308 | 3.6808 | 1.2957 | 1 | 0.0019619 | 1.0005 | -0.030883 | 6570.141 | 1.5706 | 2.9145 | 1.2206 | 1.0002 | 0.018248 | 0.99891 | -0.04561 | 18.4783 | -99.6096 | 80.3904 |  | 1000000000 | 13182708.64 |  | 28.1467 | -21.1035 | 15.7384 | -73.2795 | 0 | 0 | 0.00212346224519699+0.0651338268374163i | 0.0651799691064i | 0.999292078998866-0.0325784481691092i | 0.166312756292467-0.010855637806236i | 0.833687243707533+0.010855637806236i | 0.99900627356184-0.0130082958013321i
[5 empty] | 3981.1 | 3.9811 | 4.0108 | 1.3188 | 1 | 0.0021512 | 1.0006 | -0.03386 | 7204.0289 | 1.5707 | 3.1639 | 1.2492 | 1.0002 | 0.020009 | 0.99878 | -0.050008 | 17.6451 | -99.808 | 80.192 |  | 1000000000 | 15849157.21 |  | 28.0596 | -19.5638 | 14.9947 | -74.5138 | 0 | 0 | 0.00255278924229196+0.0714077149310096i | 0.0714685399938i | 0.999148925348193-0.0357190624366108i | 0.166241201792951-0.0119012858218349i | 0.833758798207049+0.0119012858218349i | 0.998886379351648-0.0142583590479241i
[5 empty] | 4365.2 | 4.3652 | 4.3747 | 1.3402 | 1 | 0.0023587 | 1.0007 | -0.037124 | 7899.0799 | 1.5707 | 3.4398 | 1.2758 | 1.0002 | 0.021938 | 0.99861 | -0.054828 | 16.8163 | -100.0696 | 79.9304 |  | 1000000000 | 19054971.04 |  | 27.9856 | -18.1502 | 14.2428 | -75.6366 | 0 | 0 | 0.00306887844271697+0.0782837075676579i | 0.0783638870616i | 0.998976831076806-0.0391618966055703i | 0.166155186926214-0.0130472845946097i | 0.833844813073786+0.0130472845946097i | 0.998742321164228-0.0156274586069263i
[5 empty] | 4786.3 | 4.7863 | 4.7756 | 1.3598 | 1 | 0.0025863 | 1.0008 | -0.040702 | 8661.0845 | 1.5707 | 3.7448 | 1.3005 | 1.0003 | 0.024054 | 0.99841 | -0.060111 | 15.9916 | -100.4005 | 79.5995 |  | 1000000000 | 22908667.69 |  | 27.923 | -16.8597 | 13.4842 | -76.6526 | 0 | 0 | 0.00368914965658795+0.0858177690690373i | 0.0859234565754i | 0.99876998074129-0.0429353031596282i | 0.166051808390569-0.0143029615115062i | 0.833948191609431+0.0143029615115062i | 0.998569276477715-0.017126361171753i
[5 empty] | 5248.1 | 5.2481 | 5.217 | 1.3779 | 1 | 0.0028358 | 1.001 | -0.044624 | 9496.7381 | 1.5707 | 4.0814 | 1.3233 | 1.0003 | 0.026374 | 0.99817 | -0.065903 | 15.1701 | -100.8071 | 79.1929 |  | 1000000000 | 27542553.61 |  | 27.8701 | -15.6878 | 12.7199 | -77.5674 | 0 | 0 | 0.00443482605178303+0.0940743558120693i | 0.0942136707798i | 0.998521287127679-0.0470720014948604i | 0.16592752899137-0.0156790593020115i | 0.83407247100863+0.0156790593020115i | 0.998361382072445-0.0187673947509893i
[5 empty] | 5370.3 | 5.3703 | 5.3341 | 1.3822 | 1 | 0.0029019 | 1.001 | -0.045661 | 9717.866 | 1.5707 | 4.1708 | 1.3287 | 1.0004 | 0.026988 | 0.9981 | -0.067435 | 14.9653 | -100.9212 | 79.0788 |  | 1000000000 | 28840122.09 |  | 27.8582 | -15.413 | 12.5281 | -77.7807 | 0 | 0 | 0.00464359510583501+0.0962581281563451i | 0.0964074000474i | 0.998451655256946-0.0481663762693727i | 0.165892734149027-0.0160430213593909i | 0.834107265850973+0.0160430213593909i | 0.998303203915075-0.0192011270963073i
[5 empty] | 5432.85 | 5.4329 | 5.394 | 1.3843 | 1 | 0.0029357 | 1.0011 | -0.046192 | 9831.0538 | 1.5707 | 4.2166 | 1.3314 | 1.0004 | 0.027302 | 0.99807 | -0.068219 | 14.8624 | -100.9806 | 79.0194 |  | 1000000000 | 29515859.1225 |  | 27.8524 | -15.2774 | 12.4315 | -77.8858 | 0 | 0 | 0.00475231037028401+0.0973757479391658i | 0.0975302950203i | 0.998415394097782-0.0487265046137189i | 0.165874614938286-0.0162292913231943i | 0.834125385061714+0.0162292913231943i | 0.998272912586096-0.0194230534264519i
[5 empty] | 5495.4 | 5.4954 | 5.454 | 1.3864 | 1 | 0.0029695 | 1.0011 | -0.046723 | 9944.2416 | 1.5707 | 4.2624 | 1.334 | 1.0004 | 0.027616 | 0.99803 | -0.069004 | 14.7606 | -101.0406 | 78.9594 |  | 1000000000 | 30199421.16 |  | 27.8468 | -15.1451 | 12.336 | -77.9882 | 0 | 0 | 0.00486228053556503+0.0984932449415889i | 0.0986531899932i | 0.998378713839642-0.0492866022467209i | 0.165856286577406-0.0164155408235982i | 0.834143713422594+0.0164155408235982i | 0.998242274813022-0.0196449203540696i
[5 empty] | 5559.4 | 5.5594 | 5.5154 | 1.3885 | 1 | 0.003004 | 1.0011 | -0.047267 | 10060.0533 | 1.5707 | 4.3093 | 1.3366 | 1.0004 | 0.027937 | 0.99799 | -0.069806 | 14.6577 | -101.1026 | 78.8974 |  | 1000000000 | 30906928.36 |  | 27.8412 | -15.0131 | 12.2393 | -78.0903 | 0 | 0 | 0.00497609869828097+0.0996365185978864i | 0.0998021153052i | 0.998340749524124-0.0498596516022111i | 0.16583731688362-0.0166060864329811i | 0.83416268311638+0.0166060864329811i | 0.998210568382989-0.019871868296667i
[5 empty] | 5623.4 | 5.6234 | 5.5768 | 1.3905 | 1 | 0.0030386 | 1.0011 | -0.04781 | 10175.8649 | 1.5707 | 4.3563 | 1.3392 | 1.0004 | 0.028259 | 0.99796 | -0.070608 | 14.5561 | -101.1652 | 78.8348 |  | 1000000000 | 31622627.56 |  | 27.8359 | -14.8843 | 12.1437 | -78.1898 | 0 | 0 | 0.00509123032162795+0.100779660731067i | 0.1009510406172i | 0.998302346512872-0.0504326680587036i | 0.165818128279729-0.0167966101218445i | 0.834181871720271+0.0167966101218445i | 0.998178499577047-0.0200987526315192i
[5 empty] | 5688.9 | 5.6889 | 5.6397 | 1.3925 | 1 | 0.003074 | 1.0012 | -0.048366 | 10294.391 | 1.5707 | 4.4044 | 1.3418 | 1.0004 | 0.028588 | 0.99792 | -0.071429 | 14.4533 | -101.23 | 78.77 |  | 1000000000 | 32363583.21 |  | 27.8305 | -14.7557 | 12.0469 | -78.289 | 0 | 0 | 0.00521042018153095+0.101949457500243i | 0.1021268938662i | 0.998262589223663-0.0510190801294447i | 0.165798263303078-0.0169915762500405i | 0.834201736696922+0.0169915762500405i | 0.998145304113099-0.0203308879583638i
[5 empty] | 5754.4 | 5.7544 | 5.7026 | 1.3945 | 1 | 0.0031094 | 1.0012 | -0.048922 | 10412.917 | 1.5707 | 4.4525 | 1.3443 | 1.0004 | 0.028917 | 0.99788 | -0.07225 | 14.3517 | -101.2953 | 78.7047 |  | 1000000000 | 33113119.36 |  | 27.8254 | -14.6303 | 11.9511 | -78.3857 | 0 | 0 | 0.005330985468051+0.103119113310969i | 0.1033027471152i | 0.998222372498708-0.0516054569401339i | 0.165778169088658-0.0171865188851615i | 0.834221830911342+0.0171865188851615i | 0.998111729434721-0.0205629551419089i
[5 empty] | 5821.4 | 5.8214 | 5.7669 | 1.3965 | 1 | 0.0031456 | 1.0012 | -0.049491 | 10534.1573 | 1.5707 | 4.5017 | 1.3468 | 1.0004 | 0.029253 | 0.99784 | -0.07309 | 14.249 | -101.3627 | 78.6373 |  | 1000000000 | 33888697.96 |  | 27.8203 | -14.5053 | 11.8542 | -78.482 | 0 | 0 | 0.00545573465263505+0.104315407609181i | 0.1045055283012i | 0.998180759476465-0.0522052253246435i | 0.165757377557894-0.0173859012681968i | 0.834242622442106+0.0173859012681968i | 0.998076993716259-0.0208002655390744i
[5 empty] | 5888.4 | 5.8884 | 5.8313 | 1.3985 | 1 | 0.0031818 | 1.0013 | -0.050059 | 10655.3976 | 1.5707 | 4.551 | 1.3493 | 1.0004 | 0.02959 | 0.9978 | -0.07393 | 14.1475 | -101.4308 | 78.5692 |  | 1000000000 | 34673254.56 |  | 27.8153 | -14.3833 | 11.7584 | -78.5757 | 0 | 0 | 0.00558192262691104+0.105511550996127i | 0.1057083094872i | 0.998138665805673-0.0528049559584239i | 0.165736346228848-0.0175852584993545i | 0.834263653771152+0.0175852584993545i | 0.998041861595646-0.021037503012388i
[5 empty] | 5957 | 5.957 | 5.8973 | 1.4004 | 1 | 0.0032189 | 1.0013 | -0.050642 | 10779.5333 | 1.5707 | 4.6014 | 1.3517 | 1.0004 | 0.029934 | 0.99776 | -0.07479 | 14.0448 | -101.5011 | 78.4989 |  | 1000000000 | 35485849 |  | 27.8104 | -14.2616 | 11.6613 | -78.6692 | 0 | 0 | 0.00571261459337002+0.106736100834007i | 0.106939813806i | 0.998095068948198-0.0534189689513889i | 0.165714564234438-0.0177893501390012i | 0.834285435765562+0.0177893501390012i | 0.998005479988269-0.0212803294448762i
[5 empty] | 6025.6 | 6.0256 | 5.9633 | 1.4023 | 1 | 0.0032559 | 1.0013 | -0.051224 | 10903.6689 | 1.5707 | 4.6519 | 1.3541 | 1.0005 | 0.030279 | 0.99771 | -0.075649 | 13.9433 | -101.572 | 78.428 |  | 1000000000 | 36307855.36 |  | 27.8057 | -14.143 | 11.5653 | -78.7602 | 0 | 0 | 0.00584481449875796+0.107960488795629i | 0.1081713181248i | 0.998050968289692-0.0540329414495499i | 0.165692530916874-0.0179934147992715i | 0.834307469083126+0.0179934147992715i | 0.99796868323663-0.0215230776896837i
[5 empty] | 6095.8 | 6.0958 | 6.0308 | 1.4042 | 1 | 0.0032939 | 1.0013 | -0.05182 | 11030.6998 | 1.5707 | 4.7037 | 1.3566 | 1.0005 | 0.030631 | 0.99767 | -0.076529 | 13.8407 | -101.6451 | 78.3549 |  | 1000000000 | 37158777.64 |  | 27.801 | -14.0246 | 11.4681 | -78.8509 | 0 | 0 | 0.00598165867963496+0.109213264389954i | 0.1094315455764i | 0.998005317522509-0.0546611915981653i | 0.165669723553394-0.018202210731659i | 0.834330276446606+0.018202210731659i | 0.997930598694103-0.0217714058398589i
[5 empty] | 6166 | 6.166 | 6.0983 | 1.4061 | 1 | 0.0033318 | 1.0014 | -0.052415 | 11157.7308 | 1.5707 | 4.7554 | 1.3589 | 1.0005 | 0.030984 | 0.99763 | -0.077408 | 13.7393 | -101.7188 | 78.2812 |  | 1000000000 | 38019556 |  | 27.7965 | -13.9093 | 11.3721 | -78.9392 | 0 | 0 | 0.00612008153362198+0.110465866534719i | 0.110691773028i | 0.997959139264814-0.0552893983555027i | 0.16564665307773-0.0184109777557865i | 0.83435334692227+0.0184109777557865i | 0.997892079872725-0.0220196502512788i
[5 empty] | 6237.8 | 6.2378 | 6.1675 | 1.4079 | 1 | 0.0033706 | 1.0014 | -0.053024 | 11287.657 | 1.5707 | 4.8083 | 1.3613 | 1.0005 | 0.031344 | 0.99758 | -0.078308 | 13.6368 | -101.7948 | 78.2052 |  | 1000000000 | 38910148.84 |  | 27.792 | -13.7944 | 11.2749 | -79.027 | 0 | 0 | 0.00626329215017996+0.111746836518095i | 0.1119807236124i | 0.997911362895684-0.0559318778101413i | 0.165622784641637-0.0186244727530158i | 0.834377215358363+0.0186244727530158i | 0.997852234135416-0.0222734650516661i
[5 empty] | 6309.6 | 6.3096 | 6.2366 | 1.4098 | 1 | 0.0034094 | 1.0014 | -0.053634 | 11417.5832 | 1.5707 | 4.8613 | 1.3636 | 1.0005 | 0.031705 | 0.99753 | -0.079208 | 13.5355 | -101.8714 | 78.1286 |  | 1000000000 | 39811052.16 |  | 27.7876 | -13.6824 | 11.1787 | -79.1125 | 0 | 0 | 0.00640815375432502+0.113027620846017i | 0.1132696741968i | 0.997863034810514-0.0565743108185444i | 0.165598641040946-0.0188379368076695i | 0.834401358959054+0.0188379368076695i | 0.997811934597062-0.0225271902640805i
[5 empty] | 6383.05 | 6.383 | 6.3073 | 1.4116 | 1 | 0.0034491 | 1.0015 | -0.054257 | 11550.4952 | 1.5707 | 4.9155 | 1.3659 | 1.0005 | 0.032074 | 0.99748 | -0.080128 | 13.4331 | -101.9504 | 78.0496 |  | 1000000000 | 40743327.3025 |  | 27.7833 | -13.5708 | 11.0815 | -79.1976 | 0 | 0 | 0.00655805243412699+0.114337643917148i | 0.1145882455119i | 0.997813025292145-0.0572314586442109i | 0.165573657927646-0.0190562739861913i | 0.834426342072354+0.0190562739861913i | 0.997770239659161-0.0227866524623261i
[5 empty] | 6456.5 | 6.4565 | 6.3781 | 1.4134 | 1 | 0.0034888 | 1.0015 | -0.05488 | 11683.4072 | 1.5707 | 4.9697 | 1.3682 | 1.0005 | 0.032443 | 0.99744 | -0.081048 | 13.3319 | -102.0299 | 77.9701 |  | 1000000000 | 41686392.25 |  | 27.7792 | -13.4621 | 10.9853 | -79.2804 | 0 | 0 | 0.00670967834196201+0.115647468197414i | 0.115906816827i | 0.997762438511506-0.0578885567358539i | 0.165548386943006-0.0192745780329023i | 0.834451613056994+0.0192745780329023i | 0.997728070370158-0.0230460187829407i
[5 empty] | 6531.7 | 6.5317 | 6.4506 | 1.4151 | 1 | 0.0035294 | 1.0015 | -0.055518 | 11819.4859 | 1.5707 | 5.0253 | 1.3705 | 1.0005 | 0.03282 | 0.99739 | -0.08199 | 13.2295 | -102.1118 | 77.8882 |  | 1000000000 | 42663104.89 |  | 27.775 | -13.3537 | 10.8879 | -79.3628 | 0 | 0 | 0.00686670601969097+0.11698829166981i | 0.1172568040686i | 0.997710048462237-0.0585612585490021i | 0.165522215663385-0.019498048611635i | 0.834477784336615+0.019498048611635i | 0.997684405222133-0.023311464244139i
[5 empty] | 6606.9 | 6.6069 | 6.5231 | 1.4169 | 1 | 0.00357 | 1.0016 | -0.056156 | 11955.5646 | 1.5707 | 5.0809 | 1.3727 | 1.0006 | 0.033198 | 0.99733 | -0.082932 | 13.1283 | -102.1944 | 77.8056 |  | 1000000000 | 43651127.61 |  | 27.771 | -13.2482 | 10.7916 | -79.4429 | 0 | 0 | 0.00702554364836205+0.118328901935107i | 0.1186067913102i | 0.997657053428195-0.0592339070196047i | 0.165495742725273-0.0197214836558512i | 0.834504257274727+0.0197214836558512i | 0.997640243449835-0.023576806929504i
[5 empty] | 6683.85 | 6.6839 | 6.5973 | 1.4186 | 1 | 0.0036116 | 1.0016 | -0.056808 | 12094.81 | 1.5707 | 5.1378 | 1.3749 | 1.0006 | 0.033584 | 0.99728 | -0.083895 | 13.0259 | -102.2794 | 77.7206 |  | 1000000000 | 44673850.8225 |  | 27.767 | -13.143 | 10.6941 | -79.5227 | 0 | 0 | 0.00718995095025698+0.119700486656683i | 0.1199881944783i | 0.997602198925753-0.0599221530211232i | 0.165468341508291-0.0199500811094472i | 0.834531658491709+0.0199500811094472i | 0.997594540204066-0.0238482168877606i
[5 empty] | 6760.8 | 6.7608 | 6.6715 | 1.4203 | 1 | 0.0036532 | 1.0017 | -0.057461 | 12234.0555 | 1.5707 | 5.1947 | 1.3771 | 1.0006 | 0.03397 | 0.99723 | -0.084859 | 12.9248 | -102.365 | 77.635 |  | 1000000000 | 45708416.64 |  | 27.7632 | -13.0407 | 10.5977 | -79.6002 | 0 | 0 | 0.00735625280616203+0.121071842956884i | 0.1213695976464i | 0.997546711076826-0.0606103418715603i | 0.165440624532306-0.020178640492814i | 0.834559375467694+0.020178640492814i | 0.997548317607879-0.0241195167976398i
[5 empty] | 6839.55 | 6.8396 | 6.7474 | 1.422 | 1 | 0.0036958 | 1.0017 | -0.058129 | 12376.5581 | 1.5707 | 5.253 | 1.3793 | 1.0006 | 0.034366 | 0.99717 | -0.085845 | 12.8225 | -102.4531 | 77.5469 |  | 1000000000 | 46779444.2025 |  | 27.7594 | -12.9387 | 10.5002 | -79.6773 | 0 | 0 | 0.00752840598072202+0.122475038537791i | 0.1227833143389i | 0.997489269590344-0.0613145688504752i | 0.165411932336546-0.0204125064229652i | 0.834588067663454+0.0204125064229652i | 0.997500476418493-0.0243970476822274i
[5 empty] | 6918.3 | 6.9183 | 6.8234 | 1.4237 | 1 | 0.0037383 | 1.0017 | -0.058796 | 12519.0608 | 1.5707 | 5.3113 | 1.3814 | 1.0006 | 0.034761 | 0.99712 | -0.086831 | 12.7214 | -102.5418 | 77.4582 |  | 1000000000 | 47862874.89 |  | 27.7557 | -12.8395 | 10.4038 | -79.7523 | 0 | 0 | 0.00770254270360404+0.123877989340753i | 0.1241970310314i | 0.997431164915961-0.0620187345835719i | 0.165382909549399-0.0206463315567922i | 0.834617090450601+0.0206463315567922i | 0.997452092017195-0.0246744607071066i
[5 empty] | 6998.9 | 6.9989 | 6.9012 | 1.4254 | 1 | 0.0037819 | 1.0018 | -0.05948 | 12664.9111 | 1.5707 | 5.371 | 1.3835 | 1.0006 | 0.035166 | 0.99706 | -0.08784 | 12.6191 | -102.6332 | 77.3668 |  | 1000000000 | 48984601.21 |  | 27.7521 | -12.7406 | 10.3061 | -79.8268 | 0 | 0 | 0.007882823886326+0.125313641955815i | 0.1256439588462i | 0.997371008575197-0.0627393784684492i | 0.165352862685612-0.0208856069926358i | 0.834647137314388+0.0208856069926358i | 0.997402008849134-0.0249582673194288i
[5 empty] | 7079.5 | 7.0795 | 6.9791 | 1.427 | 1 | 0.0038254 | 1.0018 | -0.060163 | 12810.7614 | 1.5707 | 5.4307 | 1.3856 | 1.0006 | 0.03557 | 0.997 | -0.088849 | 12.518 | -102.7251 | 77.2749 |  | 1000000000 | 50119320.25 |  | 27.7485 | -12.6445 | 10.2096 | -79.8992 | 0 | 0 | 0.00806518216530705+0.126749032214269i | 0.127090886661i | 0.99731015766974-0.0634599567065731i | 0.165322469639115-0.0211248387023782i | 0.834677530360885+0.0211248387023782i | 0.99735135743583-0.0252419476852581i
[5 empty] | 7161.95 | 7.162 | 7.0587 | 1.4286 | 1 | 0.00387 | 1.0019 | -0.060862 | 12959.9594 | 1.5707 | 5.4918 | 1.3877 | 1.0006 | 0.035984 | 0.99694 | -0.089881 | 12.4158 | -102.8196 | 77.1804 |  | 1000000000 | 51293527.8025 |  | 27.745 | -12.5488 | 10.112 | -79.9711 | 0 | 0 | 0.00825387484541695+0.128217094183541i | 0.1285710255981i | 0.997247191481031-0.0641970055618731i | 0.165291020859097-0.0213695156972568i | 0.834708979140903+0.0213695156972568i | 0.997298955891706-0.0255320072328922i
[5 empty] | 7244.4 | 7.2444 | 7.1383 | 1.4302 | 1 | 0.0039145 | 1.0019 | -0.061561 | 13109.1574 | 1.5707 | 5.5529 | 1.3897 | 1.0007 | 0.036398 | 0.99688 | -0.090913 | 12.3148 | -102.9146 | 77.0854 |  | 1000000000 | 52481331.36 |  | 27.7416 | -12.4558 | 10.0154 | -80.041 | 0 | 0 | 0.00844474025372199+0.129684875253408i | 0.1300511645352i | 0.997183498639931-0.0649339841277339i | 0.165259209957713-0.021614145875568i | 0.834740790042287+0.021614145875568i | 0.997245960580559-0.0258219316977636i
[5 empty] | 7328.75 | 7.3288 | 7.2198 | 1.4318 | 1 | 0.0039601 | 1.0019 | -0.062276 | 13261.7936 | 1.5707 | 5.6155 | 1.3918 | 1.0007 | 0.036822 | 0.99681 | -0.091969 | 12.2127 | -103.0124 | 76.9876 |  | 1000000000 | 53710576.5625 |  | 27.7383 | -12.3633 | 9.9178 | -80.1103 | 0 | 0 | 0.00864225198831603+0.13118618622859i | 0.1315654121925i | 0.997117586168049-0.0656878722476931i | 0.165226291335281-0.0218643643714317i | 0.834773708664719+0.0218643643714317i | 0.997191130044851-0.0261183959065215i
[5 empty] | 7413.1 | 7.4131 | 7.3013 | 1.4334 | 1 | 0.0040057 | 1.002 | -0.062991 | 13414.4298 | 1.5707 | 5.6781 | 1.3938 | 1.0007 | 0.037245 | 0.99675 | -0.093024 | 12.1118 | -103.1107 | 76.8893 |  | 1000000000 | 54954051.61 |  | 27.735 | -12.2733 | 9.8212 | -80.1776 | 0 | 0 | 0.00884203685222595+0.132687196400993i | 0.1330796598498i | 0.997050913345811-0.0664416850945178i | 0.165192993857962-0.0221145327334988i | 0.834807006142038+0.0221145327334988i | 0.997135679005687-0.0264147155580519i
[5 empty] | 7499.45 | 7.4994 | 7.3848 | 1.435 | 1 | 0.0040523 | 1.002 | -0.063723 | 13570.685 | 1.5707 | 5.7422 | 1.3958 | 1.0007 | 0.037679 | 0.99668 | -0.094105 | 12.0096 | -103.2119 | 76.7881 |  | 1000000000 | 56241750.3025 |  | 27.7318 | -12.1838 | 9.7235 | -80.2445 | 0 | 0 | 0.00904891289724497+0.13422348143998i | 0.1346298114231i | 0.99698187215131-0.0672132925211269i | 0.165158514517126-0.0223705802399967i | 0.834841485482874+0.0223705802399967i | 0.997078270942182-0.0267179097511761i
[5 empty] | 7585.8 | 7.5858 | 7.4683 | 1.4365 | 1 | 0.004099 | 1.0021 | -0.064454 | 13726.9403 | 1.5707 | 5.8063 | 1.3977 | 1.0007 | 0.038112 | 0.99662 | -0.095185 | 11.9087 | -103.3135 | 76.6865 |  | 1000000000 | 57544361.64 |  | 27.7287 | -12.0968 | 9.6268 | -80.3094 | 0 | 0 | 0.00925817016742303+0.135759443944045i | 0.1361799629964i | 0.996912034317661-0.067984819232678i | 0.16512363830543-0.0226265739906742i | 0.83487636169457+0.0226265739906742i | 0.997020213636731-0.0270209490519775i
[5 empty] | 7674.15 | 7.6742 | 7.5537 | 1.438 | 1 | 0.0041467 | 1.0021 | -0.065203 | 13886.8147 | 1.5707 | 5.8719 | 1.3997 | 1.0007 | 0.038555 | 0.99655 | -0.09629 | 11.8066 | -103.4181 | 76.5819 |  | 1000000000 | 58892578.2225 |  | 27.7256 | -12.0103 | 9.5291 | -80.3738 | 0 | 0 | 0.00947473822938705+0.13733064404662i | 0.1377660184857i | 0.996839754506477-0.0687741311938293i | 0.165087543628436-0.0228884406744367i | 0.834912456371564+0.0228884406744367i | 0.996960140217049-0.0273308451083653i
[5 empty] | 7762.5 | 7.7625 | 7.6391 | 1.4395 | 1 | 0.0041945 | 1.0022 | -0.065951 | 14046.6891 | 1.5707 | 5.9376 | 1.4016 | 1.0008 | 0.038999 | 0.99648 | -0.097395 | 11.7057 | -103.5231 | 76.4769 |  | 1000000000 | 60256406.25 |  | 27.7226 | -11.9262 | 9.4324 | -80.4362 | 0 | 0 | 0.00969379802845904+0.138901498684143i | 0.139352073975i | 0.99676664094043-0.0695633566974979i | 0.165051033661924-0.0231502497806905i | 0.834948966338076+0.0231502497806905i | 0.996899388266068-0.0276405753824629i
[5 empty] | 7852.9 | 7.8529 | 7.7266 | 1.441 | 1 | 0.0042433 | 1.0022 | -0.066717 | 14210.2731 | 1.5707 | 6.0048 | 1.4035 | 1.0008 | 0.039452 | 0.9964 | -0.098526 | 11.6037 | -103.6311 | 76.3689 |  | 1000000000 | 61668038.41 |  | 27.7196 | -11.8428 | 9.3346 | -80.4981 | 0 | 0 | 0.00992051926644+0.14050844042393i | 0.1409749309782i | 0.996690968025073-0.0703708042103889i | 0.165013246788927-0.0234180734039883i | 0.834986753211073+0.0234180734039883i | 0.996836524955119-0.0279573188717098i
[5 empty] | 7943.3 | 7.9433 | 7.814 | 1.4425 | 1 | 0.0042922 | 1.0023 | -0.067483 | 14373.8571 | 1.5707 | 6.072 | 1.4054 | 1.0008 | 0.039906 | 0.99633 | -0.099657 | 11.5028 | -103.7396 | 76.2604 |  | 1000000000 | 63096014.89 |  | 27.7167 | -11.7617 | 9.2379 | -80.5581 | 0 | 0 | 0.01014984804138+0.142115012111656i | 0.1425977879814i | 0.996614422449478-0.0711781591079373i | 0.164975025326437-0.0236858353519427i | 0.835024974673563+0.0236858353519427i | 0.996772952500606-0.0282738849163509i
[5 empty] | 8035.8 | 8.0358 | 7.9036 | 1.4439 | 1 | 0.0043421 | 1.0023 | -0.068266 | 14541.2411 | 1.5707 | 6.1408 | 1.4072 | 1.0008 | 0.04037 | 0.99625 | -0.10081 | 11.4009 | -103.8511 | 76.1489 |  | 1000000000 | 64574081.64 |  | 27.7139 | -11.6812 | 9.1401 | -80.6175 | 0 | 0 | 0.01038720261448+0.143758517141787i | 0.1442583440964i | 0.996535195535871-0.0720041719565199i | 0.16493546623092-0.0239597528569645i | 0.83506453376908+0.0239597528569645i | 0.996707169872716-0.0285976191003204i
[5 empty] | 8128.3 | 8.1283 | 7.9931 | 1.4454 | 1 | 0.0043921 | 1.0024 | -0.06905 | 14708.6252 | 1.5707 | 6.2096 | 1.4091 | 1.0008 | 0.040835 | 0.99618 | -0.10197 | 11.3 | -103.9631 | 76.0369 |  | 1000000000 | 66069260.89 |  | 27.7111 | -11.603 | 9.0434 | -80.6751 | 0 | 0 | 0.0106272859914071+0.145401625765574i | 0.1459189002114i | 0.996455055204798-0.0728300855887128i | 0.164895452334765-0.0242336042942623i | 0.835104547665235+0.0242336042942623i | 0.996640646130399-0.0289211633554459i
[5 empty] | 8222.95 | 8.223 | 8.0847 | 1.4468 | 1 | 0.0044433 | 1.0024 | -0.069851 | 14879.8998 | 1.5707 | 6.2801 | 1.4109 | 1.0009 | 0.04131 | 0.9961 | -0.10315 | 11.1981 | -104.0781 | 75.9219 |  | 1000000000 | 67616906.7025 |  | 27.7083 | -11.5254 | 8.9456 | -80.7322 | 0 | 0 | 0.010875773674352+0.147082510502398i | 0.1476180530361i | 0.996372106780388-0.073675092244255i | 0.164854037720941-0.0245137517503997i | 0.835145962279059+0.0245137517503997i | 0.996571809735573-0.0292520290448837i
[5 empty] | 8270.275 | 8.2703 | 8.1305 | 1.4475 | 1 | 0.0044688 | 1.0025 | -0.070252 | 14965.5371 | 1.5707 | 6.3153 | 1.4118 | 1.0009 | 0.041547 | 0.99606 | -0.10374 | 11.1475 | -104.1358 | 75.8642 |  | 1000000000 | 68397448.5756 |  | 27.707 | -11.4875 | 8.8971 | -80.7601 | 0 | 0 | 0.011001088455972+0.147922793932269i | 0.14846762944845i | 0.996330274025355-0.0740975557893698i | 0.164833151924005-0.0246537989887115i | 0.835166848075995+0.0246537989887115i | 0.996537101060873-0.0294173857965594i
[5 empty] | 8317.6 | 8.3176 | 8.1764 | 1.4482 | 1 | 0.0044944 | 1.0025 | -0.070652 | 15051.1744 | 1.5707 | 6.3506 | 1.4127 | 1.0009 | 0.041784 | 0.99602 | -0.10434 | 11.0973 | -104.1937 | 75.8063 |  | 1000000000 | 69182469.76 |  | 27.7057 | -11.4502 | 8.8489 | -80.7875 | 0 | 0 | 0.011127117077264+0.148762970594419i | 0.1493172058608i | 0.996288202265868-0.074519992609808i | 0.164812147153789-0.0247938284324032i | 0.835187852846211+0.0247938284324032i | 0.996502198861534-0.0295826914470641i
[5 empty] | 8366.05 | 8.366 | 8.2233 | 1.4489 | 1 | 0.0045206 | 1.0025 | -0.071063 | 15138.8474 | 1.5707 | 6.3866 | 1.4136 | 1.0009 | 0.042028 | 0.99597 | -0.10494 | 11.0462 | -104.253 | 75.747 |  | 1000000000 | 69990792.6025 |  | 27.7044 | -11.4125 | 8.7998 | -80.815 | 0 | 0 | 0.011256881024829+0.149623008522253i | 0.1501869782259i | 0.996244882810022-0.0749524436659032i | 0.164790519829195-0.0249371680870422i | 0.835209480170805+0.0249371680870422i | 0.996466266594495-0.0297518734797557i
[5 empty] | 8414.5 | 8.4145 | 8.2702 | 1.4496 | 1 | 0.0045468 | 1.0026 | -0.071473 | 15226.5205 | 1.5707 | 6.4227 | 1.4145 | 1.0009 | 0.042271 | 0.99593 | -0.10555 | 10.9953 | -104.3124 | 75.6876 |  | 1000000000 | 70803810.25 |  | 27.703 | -11.3754 | 8.751 | -80.8422 | 0 | 0 | 0.011387392960439+0.150482933259694i | 0.151056750591i | 0.996201312890282-0.0753848663888674i | 0.164768767839927-0.0250804888766157i | 0.835231232160073+0.0250804888766157i | 0.996430131696372-0.0299210013611488i
[5 empty] | 8462.95 | 8.463 | 8.3171 | 1.4503 | 1 | 0.004573 | 1.0026 | -0.071883 | 15314.1935 | 1.5707 | 6.4588 | 1.4153 | 1.0009 | 0.042514 | 0.99589 | -0.10615 | 10.9448 | -104.372 | 75.628 |  | 1000000000 | 71621522.7025 |  | 27.7017 | -11.3389 | 8.7025 | -80.8688 | 0 | 0 | 0.01151865278536+0.151342744156207i | 0.1519265229561i | 0.996157492526425-0.0758172606154383i | 0.16474689120244-0.0252237906927012i | 0.83525310879756+0.0252237906927012i | 0.996393794271075-0.0300900747922764i
[5 empty] | 8511.4 | 8.5114 | 8.364 | 1.451 | 1 | 0.0045991 | 1.0026 | -0.072293 | 15401.8666 | 1.5707 | 6.4949 | 1.4162 | 1.0009 | 0.042757 | 0.99585 | -0.10676 | 10.8945 | -104.4317 | 75.5683 |  | 1000000000 | 72443929.96 |  | 27.7005 | -11.303 | 8.6543 | -80.8951 | 0 | 0 | 0.0116506604002961+0.15220244056134i | 0.1527962953212i | 0.996113421738324-0.0762496261823935i | 0.164724889933284-0.02536707342689i | 0.835275110066716+0.02536707342689i | 0.996357254423073-0.0302590934744193i
[5 empty] | 8560.95 | 8.561 | 8.412 | 1.4516 | 1 | 0.0046259 | 1.0026 | -0.072712 | 15491.5302 | 1.5707 | 6.5318 | 1.4171 | 1.0009 | 0.043005 | 0.9958 | -0.10738 | 10.8434 | -104.4928 | 75.5072 |  | 1000000000 | 73289864.9025 |  | 27.6992 | -11.2668 | 8.6052 | -80.9215 | 0 | 0 | 0.0117864384373429+0.153081536259764i | 0.1536858148401i | 0.996068091378735-0.076691778285497i | 0.164702260260443-0.0255135893766273i | 0.835297739739557+0.0255135893766273i | 0.996319675721925-0.0304318925873658i
[5 empty] | 8610.5 | 8.6105 | 8.46 | 1.4523 | 1 | 0.0046527 | 1.0027 | -0.073132 | 15581.1937 | 1.5707 | 6.5687 | 1.418 | 1.0009 | 0.043254 | 0.99576 | -0.108 | 10.7926 | -104.5541 | 75.4459 |  | 1000000000 | 74140710.25 |  | 27.6979 | -11.2312 | 8.5564 | -80.9474 | 0 | 0 | 0.011922998393354+0.1539605108332i | 0.154575334359i | 0.996022499137074-0.077133900067542i | 0.164679500267774-0.0256600851388667i | 0.835320499732226+0.0256600851388667i | 0.996281885524987-0.0306046338059187i
[5 empty] | 8660.05 | 8.6601 | 8.5081 | 1.453 | 1 | 0.0046795 | 1.0027 | -0.073551 | 15670.8573 | 1.5707 | 6.6057 | 1.4188 | 1.0009 | 0.043503 | 0.99572 | -0.10862 | 10.7421 | -104.6155 | 75.3845 |  | 1000000000 | 74996466.0025 |  | 27.6967 | -11.1961 | 8.5079 | -80.9729 | 0 | 0 | 0.012060340160275+0.154839363586163i | 0.1554648538779i | 0.995976645034972-0.0775759913539496i | 0.164656609973287-0.0258065605976938i | 0.835343390026713+0.0258065605976938i | 0.996243883945811-0.0307773168113622i
[5 empty] | 8709.6 | 8.7096 | 8.5561 | 1.4537 | 1 | 0.0047062 | 1.0027 | -0.07397 | 15760.5209 | 1.5707 | 6.6426 | 1.4197 | 1.001 | 0.043751 | 0.99567 | -0.10924 | 10.6919 | -104.677 | 75.323 |  | 1000000000 | 75857132.16 |  | 27.6955 | -11.1616 | 8.4597 | -80.998 | 0 | 0 | 0.012198463629435+0.155718093823265i | 0.1563543733968i | 0.995930529094186-0.0780180519701706i | 0.164633589395094-0.0259530156372108i | 0.835366410604906+0.0259530156372108i | 0.996205671098557-0.0309499412852584i
[5 empty] | 8760.325 | 8.7603 | 8.6052 | 1.4543 | 1 | 0.0047336 | 1.0028 | -0.074399 | 15852.3107 | 1.5707 | 6.6804 | 1.4205 | 1.001 | 0.044006 | 0.99563 | -0.10987 | 10.6408 | -104.74 | 75.26 |  | 1000000000 | 76743294.1056 |  | 27.6942 | -11.1268 | 8.4107 | -81.0232 | 0 | 0 | 0.01234067209171+0.156617534126116i | 0.15726498646635i | 0.995883048383611-0.0784705634038288i | 0.164609887984715-0.0261029223543527i | 0.835390112015285+0.0261029223543527i | 0.996166333371484-0.0311265983137951i
[5 empty] | 8811.05 | 8.811 | 8.6544 | 1.455 | 1 | 0.004761 | 1.0028 | -0.074829 | 15944.1005 | 1.5707 | 6.7182 | 1.4214 | 1.001 | 0.04426 | 0.99558 | -0.1105 | 10.59 | -104.8032 | 75.1968 |  | 1000000000 | 77634602.1025 |  | 27.693 | -11.0926 | 8.3619 | -81.048 | 0 | 0 | 0.012483699537006+0.157516844559186i | 0.1581755995359i | 0.995835293315487-0.0789230423253282i | 0.164586050077166-0.026252807426531i | 0.835413949922834+0.026252807426531i | 0.996126774481808-0.0313031933274491i
[5 empty] | 8861.775 | 8.8618 | 8.7035 | 1.4556 | 1 | 0.0047885 | 1.0028 | -0.075258 | 16035.8903 | 1.5707 | 6.756 | 1.4222 | 1.001 | 0.044515 | 0.99553 | -0.11114 | 10.5395 | -104.8665 | 75.1335 |  | 1000000000 | 78531056.1506 |  | 27.6918 | -11.0589 | 8.3133 | -81.0724 | 0 | 0 | 0.012627545846723+0.158416024376751i | 0.15908621260545i | 0.995787263913554-0.079375488547462i | 0.164562075692213-0.0264026707294585i | 0.835437924307787+0.0264026707294585i | 0.996086994553971-0.0314797259855005i
[5 empty] | 8912.5 | 8.9125 | 8.7527 | 1.4563 | 1 | 0.0048159 | 1.0029 | -0.075687 | 16127.6801 | 1.5707 | 6.7939 | 1.4231 | 1.001 | 0.044769 | 0.99549 | -0.11177 | 10.4892 | -104.9299 | 75.0701 |  | 1000000000 | 79432656.25 |  | 27.6906 | -11.0257 | 8.2651 | -81.0963 | 0 | 0 | 0.012772210901581+0.159315072833197i | 0.159996825675i | 0.995738960201699-0.0798279018830353i | 0.164537964849737-0.0265525121388662i | 0.835462035150263+0.0265525121388662i | 0.996046993713082-0.0316561959475406i
[5 empty] | 8964.4 | 8.9644 | 8.803 | 1.457 | 1 | 0.0048439 | 1.0029 | -0.076126 | 16221.5961 | 1.5707 | 6.8326 | 1.4239 | 1.001 | 0.04503 | 0.99544 | -0.11242 | 10.4381 | -104.9949 | 75.0051 |  | 1000000000 | 80360467.36 |  | 27.6895 | -10.9924 | 8.216 | -81.1204 | 0 | 0 | 0.012921074283111+0.16023481021798i | 0.1609285322952i | 0.995689253687174-0.0802907607422229i | 0.164513154286148-0.0267058017029967i | 0.835486845713852+0.0267058017029967i | 0.996005837770879-0.0318366884350041i
[5 empty] | 9016.3 | 9.0163 | 8.8533 | 1.4576 | 1 | 0.004872 | 1.0029 | -0.076565 | 16315.5121 | 1.5707 | 6.8713 | 1.4247 | 1.001 | 0.04529 | 0.99539 | -0.11307 | 10.3873 | -105.06 | 74.94 |  | 1000000000 | 81293665.69 |  | 27.6883 | -10.9596 | 8.1672 | -81.144 | 0 | 0 | 0.013070794525315+0.161154408506583i | 0.1618602389154i | 0.995639260058266-0.0807535847772148i | 0.164488200912448-0.0268590680844305i | 0.835511799087552+0.0268590680844305i | 0.995964450829671-0.0320171145682449i
[5 empty] | 9068.2 | 9.0682 | 8.9036 | 1.4582 | 1 | 0.0049 | 1.003 | -0.077004 | 16409.4281 | 1.5707 | 6.91 | 1.4256 | 1.001 | 0.04555 | 0.99534 | -0.11371 | 10.3368 | -105.1252 | 74.8748 |  | 1000000000 | 82232251.24 |  | 27.6871 | -10.9273 | 8.1187 | -81.1672 | 0 | 0 | 0.013221371498224+0.162073866900725i | 0.1627919455356i | 0.995588979341008-0.0812163737875637i | 0.164463104750296-0.0270123111501208i | 0.835536895249704+0.0270123111501208i | 0.995922833025607-0.0321974739836685i
[5 empty] | 9120.1 | 9.1201 | 8.9539 | 1.4589 | 1 | 0.004928 | 1.003 | -0.077443 | 16503.3442 | 1.5707 | 6.9487 | 1.4264 | 1.0011 | 0.045811 | 0.99529 | -0.11436 | 10.2866 | -105.1905 | 74.8095 |  | 1000000000 | 83176224.01 |  | 27.686 | -10.8955 | 8.0705 | -81.19 | 0 | 0 | 0.013372805071126+0.162993184602244i | 0.1637236521558i | 0.995538411561569-0.0816791275728469i | 0.164437865821479-0.0271655307670407i | 0.835562134178521+0.0271655307670407i | 0.995880984495563-0.0323777663180281i
[5 empty] | 9173.2 | 9.1732 | 9.0054 | 1.4595 | 1 | 0.0049567 | 1.003 | -0.077892 | 16599.4317 | 1.5707 | 6.9883 | 1.4272 | 1.0011 | 0.046077 | 0.99524 | -0.11503 | 10.2356 | -105.2574 | 74.7426 |  | 1000000000 | 84147598.24 |  | 27.6849 | -10.8636 | 8.0215 | -81.2129 | 0 | 0 | 0.013528626398842+0.163933611762339i | 0.1646769011256i | 0.995486377517548-0.0821525442024418i | 0.164411895600193-0.0273222686270565i | 0.835588104399807+0.0273222686270565i | 0.995837929723246-0.0325621574572964i
[5 empty] | 9226.3 | 9.2263 | 9.0569 | 1.4602 | 1 | 0.0049854 | 1.0031 | -0.078341 | 16695.5192 | 1.5707 | 7.028 | 1.428 | 1.0011 | 0.046343 | 0.99519 | -0.11569 | 10.1848 | -105.3244 | 74.6756 |  | 1000000000 | 85124611.69 |  | 27.6837 | -10.8321 | 7.9727 | -81.2354 | 0 | 0 | 0.013685344116849+0.164873889958661i | 0.1656301500954i | 0.995434043039245-0.0826259235348545i | 0.164385775980525-0.0274789816597768i | 0.835614224019475+0.0274789816597768i | 0.99579463372437-0.0327464776094792i
[5 empty] | 9279.4 | 9.2794 | 9.1084 | 1.4608 | 1 | 0.0050141 | 1.0031 | -0.07879 | 16791.6067 | 1.5707 | 7.0676 | 1.4288 | 1.0011 | 0.04661 | 0.99514 | -0.11635 | 10.1343 | -105.3916 | 74.6084 |  | 1000000000 | 86107264.36 |  | 27.6826 | -10.8012 | 7.9242 | -81.2575 | 0 | 0 | 0.0138429580827381+0.165814018336795i | 0.1665833990652i | 0.99538140815518-0.0830992653554874i | 0.16435950698621-0.0276356697227992i | 0.83564049301379+0.0276356697227992i | 0.995751096647867-0.0329307263866896i
[5 empty] | 9332.5 | 9.3325 | 9.1599 | 1.4614 | 1 | 0.0050428 | 1.0031 | -0.079239 | 16887.6942 | 1.5707 | 7.1072 | 1.4296 | 1.0011 | 0.046876 | 0.99509 | -0.11701 | 10.0841 | -105.4588 | 74.5412 |  | 1000000000 | 87095556.25 |  | 27.6815 | -10.7708 | 7.876 | -81.2792 | 0 | 0 | 0.014001468153288+0.166753996042462i | 0.167536648035i | 0.995328472894035-0.0835725694497777i | 0.164333088641119-0.0277923326737437i | 0.835666911358881+0.0277923326737437i | 0.995707318643454-0.0331149034014294i
[5 empty] | 9386.85 | 9.3869 | 9.2126 | 1.462 | 1 | 0.0050722 | 1.0032 | -0.079699 | 16986.0436 | 1.5707 | 7.1478 | 1.4304 | 1.0011 | 0.047148 | 0.99504 | -0.11769 | 10.033 | -105.5278 | 74.4722 |  | 1000000000 | 88112952.9225 |  | 27.6804 | -10.7403 | 7.8269 | -81.301 | 0 | 0 | 0.014164637473242+0.167715944357522i | 0.1685123369523i | 0.995273980474181-0.0840569760613522i | 0.16430589375446-0.0279526573929203i | 0.83569410624554+0.0279526573929203i | 0.99566226073846-0.0333033413129102i
[5 empty] | 9441.2 | 9.4412 | 9.2653 | 1.4627 | 1 | 0.0051015 | 1.0032 | -0.080158 | 17084.393 | 1.5707 | 7.1884 | 1.4312 | 1.0011 | 0.047421 | 0.99499 | -0.11837 | 9.9822 | -105.5968 | 74.4032 |  | 1000000000 | 89136257.44 |  | 27.6793 | -10.7102 | 7.7781 | -81.3223 | 0 | 0 | 0.01432874527769+0.168677733012238i | 0.1694880258696i | 0.995219173430072-0.0845413426946998i | 0.164278542453718-0.0281129555020397i | 0.835721457546282+0.0281129555020397i | 0.995616950748829-0.0334917032232934i
[5 empty] | 9495.55 | 9.4955 | 9.318 | 1.4633 | 1 | 0.0051309 | 1.0033 | -0.080618 | 17182.7425 | 1.5707 | 7.229 | 1.432 | 1.0011 | 0.047694 | 0.99494 | -0.11905 | 9.9317 | -105.6659 | 74.3341 |  | 1000000000 | 90165469.8025 |  | 27.6783 | -10.6807 | 7.7296 | -81.3433 | 0 | 0 | 0.014493791410409+0.169639361091017i | 0.1704637147869i | 0.995164051792996-0.0850256691198357i | 0.164251034764932-0.0282732268485028i | 0.835748965235068+0.0282732268485028i | 0.995571388837657-0.0336799887183456i
[5 empty] | 9549.9 | 9.5499 | 9.3708 | 1.4639 | 1 | 0.0051603 | 1.0033 | -0.081077 | 17281.0919 | 1.5707 | 7.2696 | 1.4328 | 1.0012 | 0.047966 | 0.99488 | -0.11973 | 9.8815 | -105.7352 | 74.2648 |  | 1000000000 | 91200590.01 |  | 27.6772 | -10.6516 | 7.6814 | -81.3639 | 0 | 0 | 0.014659775714277+0.17060082767842i | 0.1714394037042i | 0.995108615594424-0.0855099551067667i | 0.164223370714287-0.0284334712797367i | 0.835776629285713+0.0284334712797367i | 0.995525575168893-0.0338681973842696i
[5 empty] | 9605.525 | 9.6055 | 9.4247 | 1.4645 | 1 | 0.0051903 | 1.0033 | -0.081547 | 17381.7486 | 1.5707 | 7.3111 | 1.4336 | 1.0012 | 0.048245 | 0.99483 | -0.12042 | 9.8304 | -105.8062 | 74.1938 |  | 1000000000 | 92266110.5256 |  | 27.6761 | -10.6224 | 7.6323 | -81.3845 | 0 | 0 | 0.014830625131485+0.171584681196135i | 0.17243798136795i | 0.995051553230641-0.0860055598762737i | 0.164194895811419-0.0285974468660225i | 0.835805104188581+0.0285974468660225i | 0.99547842624058-0.0340607412637474i
[5 empty] | 9661.15 | 9.6611 | 9.4787 | 1.4651 | 1 | 0.0052204 | 1.0034 | -0.082017 | 17482.4052 | 1.5707 | 7.3527 | 1.4344 | 1.0012 | 0.048524 | 0.99477 | -0.12112 | 9.7797 | -105.8773 | 74.1227 |  | 1000000000 | 93337819.3225 |  | 27.6751 | -10.5937 | 7.5836 | -81.4048 | 0 | 0 | 0.015002456917494+0.172568363616938i | 0.1734365590317i | 0.99499416144088-0.0865011218006921i | 0.164166257180418-0.0287613939361563i | 0.835833742819582+0.0287613939361563i | 0.995431013954375-0.0342532037914976i
[5 empty] | 9716.775 | 9.7168 | 9.5327 | 1.4657 | 1 | 0.0052504 | 1.0034 | -0.082487 | 17583.0618 | 1.5707 | 7.3942 | 1.4351 | 1.0012 | 0.048803 | 0.99472 | -0.12181 | 9.7292 | -105.9485 | 74.0515 |  | 1000000000 | 94415716.4006 |  | 27.674 | -10.5655 | 7.5351 | -81.4247 | 0 | 0 | 0.015175270900963+0.173551873959943i | 0.17443513669545i | 0.994936440259458-0.0869966406335773i | 0.164137454849839-0.0289253123266572i | 0.835862545150161+0.0289253123266572i | 0.995383338488821-0.034445584525345i
[5 empty] | 9772.4 | 9.7724 | 9.5866 | 1.4663 | 1 | 0.0052805 | 1.0035 | -0.082957 | 17683.7184 | 1.5707 | 7.4358 | 1.4359 | 1.0012 | 0.049082 | 0.99466 | -0.1225 | 9.679 | -106.0197 | 73.9803 |  | 1000000000 | 95499801.76 |  | 27.673 | -10.5378 | 7.4869 | -81.4441 | 0 | 0 | 0.0153490669095671+0.174535211244435i | 0.1754337143592i | 0.994878389720887-0.0874921161284879i | 0.164108488848405-0.0290892018740725i | 0.835891511151595+0.0290892018740725i | 0.995335400023399-0.0346378830236026i
[5 empty] | 9829.3 | 9.8293 | 9.6418 | 1.4669 | 1 | 0.0053113 | 1.0035 | -0.083438 | 17786.6822 | 1.5707 | 7.4783 | 1.4367 | 1.0012 | 0.049367 | 0.9946 | -0.12321 | 9.6279 | -106.0928 | 73.9072 |  | 1000000000 | 96615138.49 |  | 27.672 | -10.51 | 7.4378 | -81.4637 | 0 | 0 | 0.0155278624234571+0.175540907868998i | 0.1764551807694i | 0.994818667854265-0.0879989034935146i | 0.16407868959609-0.0292568179781663i | 0.83592131040391+0.0292568179781663i | 0.995286090820382-0.0348345037181342i
[5 empty] | 9886.2 | 9.8862 | 9.6971 | 1.4675 | 1 | 0.005342 | 1.0035 | -0.083919 | 17889.6461 | 1.5707 | 7.5208 | 1.4374 | 1.0012 | 0.049653 | 0.99455 | -0.12392 | 9.5771 | -106.1659 | 73.8341 |  | 1000000000 | 97736950.44 |  | 27.671 | -10.4826 | 7.3891 | -81.4828 | 0 | 0 | 0.0157076851292119+0.176546421335312i | 0.1774766471796i | 0.994758601432522-0.0885056449895421i | 0.164048719145131-0.0294244035558853i | 0.835951280854869+0.0294244035558853i | 0.995236506805592-0.0350310374306148i
[5 empty] | 9943.1 | 9.9431 | 9.7523 | 1.4681 | 1 | 0.0053727 | 1.0036 | -0.0844 | 17992.6099 | 1.5707 | 7.5633 | 1.4382 | 1.0012 | 0.049938 | 0.99449 | -0.12463 | 9.5267 | -106.2391 | 73.7609 |  | 1000000000 | 98865237.61 |  | 27.67 | -10.4558 | 7.3406 | -81.5016 | 0 | 0 | 0.015888534839206+0.177551750594232i | 0.1784981135898i | 0.994698190493246-0.0890123403529006i | 0.164018577526799-0.029591958432372i | 0.835981422473201+0.029591958432372i | 0.995186648174161-0.0352274836898848i
[5 empty] | 10000 | 10 | 9.8075 | 1.4687 | 1 | 0.0054035 | 1.0036 | -0.08488 | 18095.5737 | 1.5707 | 7.6058 | 1.4389 | 1.0013 | 0.050223 | 0.99443 | -0.12534 | 9.4765 | -106.3124 | 73.6876 |  | 1000000000 | 100000000 |  | 27.669 | -10.4294 | 7.2924 | -81.5199 | 0 | 0 | 0.016070411364743+0.178556894596802i | 0.17951958i | 0.994637435074224-0.0895189893199561i | 0.163988264772543-0.0297594824328003i | 0.836011735227457+0.0297594824328003i | 0.995136515122236-0.0354238420253286i
[5 empty] | 10058.25 | 10.0582 | 9.864 | 1.4692 | 1 | 0.005435 | 1.0037 | -0.085372 | 18200.9804 | 1.5707 | 7.6494 | 1.4397 | 1.0013 | 0.050515 | 0.99437 | -0.12607 | 9.4254 | -106.3876 | 73.6124 |  | 1000000000 | 101168393.0625 |  | 27.668 | -10.4029 | 7.2434 | -81.5384 | 0 | 0 | 0.016257666512171+0.179585693483422i | 0.1805652815535i | 0.994574881385557-0.090037610620921i | 0.163957055581305-0.0299309489139037i | 0.836042944418695+0.0299309489139037i | 0.995084908563647-0.0356247675577526i
[5 empty] | 10116.5 | 10.1165 | 9.9206 | 1.4698 | 1 | 0.0054664 | 1.0037 | -0.085864 | 18306.3871 | 1.5707 | 7.6929 | 1.4404 | 1.0013 | 0.050807 | 0.99431 | -0.12679 | 9.3746 | -106.4629 | 73.5371 |  | 1000000000 | 102343572.25 |  | 27.667 | -10.3769 | 7.1947 | -81.5564 | 0 | 0 | 0.016445997373617+0.180614295994587i | 0.181610983107i | 0.994511966757948-0.0905561827388352i | 0.163925667104397-0.0301023826657645i | 0.836074332895603+0.0301023826657645i | 0.995033014827645-0.0358255999483615i
[5 empty] | 10174.75 | 10.1747 | 9.9771 | 1.4704 | 1 | 0.0054979 | 1.0037 | -0.086356 | 18411.7938 | 1.5707 | 7.7365 | 1.4412 | 1.0013 | 0.051099 | 0.99425 | -0.12752 | 9.3241 | -106.5382 | 73.4618 |  | 1000000000 | 103525537.5625 |  | 27.6661 | -10.3514 | 7.1462 | -81.5741 | 0 | 0 | 0.016635403743141+0.18164270100553i | 0.1826566846605i | 0.994448691232655-0.0910747053909407i | 0.163894099376143-0.0302737835009217i | 0.836105900623857+0.0302737835009217i | 0.994980834127974-0.0360263386940356i
[5 empty] | 10233 | 10.233 | 10.0337 | 1.471 | 1 | 0.0055294 | 1.0038 | -0.086848 | 18517.2006 | 1.5707 | 7.78 | 1.4419 | 1.0013 | 0.051391 | 0.99419 | -0.12825 | 9.2739 | -106.6137 | 73.3863 |  | 1000000000 | 104714289 |  | 27.6651 | -10.3263 | 7.098 | -81.5914 | 0 | 0 | 0.0168258854136299+0.182670907391698i | 0.183702386214i | 0.994385054851163-0.0915931782945321i | 0.163862352431062-0.0304451512319497i | 0.836137647568938+0.0304451512319497i | 0.994928366679484-0.0362269832922649i
[5 empty] | 10292.5 | 10.2925 | 10.0914 | 1.4715 | 1 | 0.0055615 | 1.0038 | -0.087351 | 18624.8692 | 1.5707 | 7.8245 | 1.4426 | 1.0013 | 0.05169 | 0.99413 | -0.12899 | 9.2229 | -106.6909 | 73.3091 |  | 1000000000 | 105935556.25 |  | 27.6641 | -10.3012 | 7.0491 | -81.6087 | 0 | 0 | 0.01702156461827+0.183720972059494i | 0.184770527715i | 0.994319680370644-0.0921227255708496i | 0.163829739230288-0.0306201620099157i | 0.836170260769712+0.0306201620099157i | 0.994874477499686-0.0364318358470781i
[5 empty] | 10352 | 10.352 | 10.1492 | 1.4721 | 1 | 0.0055937 | 1.0039 | -0.087853 | 18732.5379 | 1.5707 | 7.869 | 1.4434 | 1.0014 | 0.051988 | 0.99406 | -0.12973 | 9.1722 | -106.7681 | 73.2319 |  | 1000000000 | 107163904 |  | 27.6632 | -10.2766 | 7.0004 | -81.6256 | 0 | 0 | 0.017218365328719+0.184770827115228i | 0.185838669216i | 0.994253929468625-0.0926522203444436i | 0.16379693911188-0.030795137852538i | 0.83620306088812+0.030795137852538i | 0.994820289588887-0.0366365891125223i
[5 empty] | 10411.5 | 10.4115 | 10.207 | 1.4727 | 1 | 0.0056258 | 1.0039 | -0.088355 | 18840.2065 | 1.5707 | 7.9135 | 1.4441 | 1.0014 | 0.052286 | 0.994 | -0.13047 | 9.1218 | -106.8455 | 73.1545 |  | 1000000000 | 108399332.25 |  | 27.6623 | -10.2524 | 6.9521 | -81.6422 | 0 | 0 | 0.017416287320443+0.185820471361091i | 0.186906810717i | 0.994187802190077-0.0931816623141326i | 0.16376395211326-0.0309700785601818i | 0.83623604788674+0.0309700785601818i | 0.994765803179634-0.0368412425550307i
[5 empty] | 10471 | 10.471 | 10.2647 | 1.4732 | 1 | 0.005658 | 1.004 | -0.088858 | 18947.8752 | 1.5707 | 7.958 | 1.4448 | 1.0014 | 0.052584 | 0.99394 | -0.13121 | 9.0717 | -106.9229 | 73.0771 |  | 1000000000 | 109641841 |  | 27.6613 | -10.2287 | 6.904 | -81.6584 | 0 | 0 | 0.017615330367627+0.186869903599518i | 0.187974952218i | 0.994121298580247-0.0937110511787655i | 0.163730778272062-0.031144983933253i | 0.836269221727938+0.031144983933253i | 0.994711018505673-0.0370457956417146i
[5 empty] | 10532 | 10.532 | 10.324 | 1.4738 | 1 | 0.0056909 | 1.004 | -0.089373 | 19058.2582 | 1.5707 | 8.0037 | 1.4455 | 1.0014 | 0.05289 | 0.99387 | -0.13197 | 9.0206 | -107.0025 | 72.9975 |  | 1000000000 | 110923024 |  | 27.6604 | -10.2048 | 6.855 | -81.6746 | 0 | 0 | 0.01782055487357+0.187945570767543i | 0.189070021656i | 0.994052727774566-0.0942537305358397i | 0.163696574187738-0.0313242617945905i | 0.836303425812262+0.0313242617945905i | 0.994654543313033-0.0372554007890798i
[5 empty] | 10593 | 10.593 | 10.3832 | 1.4743 | 1 | 0.0057239 | 1.0041 | -0.089887 | 19168.6412 | 1.5707 | 8.0493 | 1.4462 | 1.0014 | 0.053196 | 0.9938 | -0.13273 | 8.9699 | -107.0821 | 72.9179 |  | 1000000000 | 112211649 |  | 27.6595 | -10.1815 | 6.8063 | -81.6905 | 0 | 0 | 0.018026957186468+0.189021012555571i | 0.190165091094i | 0.993983761520859-0.0947963534356426i | 0.163662173802255-0.0315035020925952i | 0.836337826197745+0.0315035020925952i | 0.994597755128974-0.0374648993247707i
[5 empty] | 10654 | 10.654 | 10.4425 | 1.4749 | 1 | 0.0057569 | 1.0041 | -0.090402 | 19279.0242 | 1.5707 | 8.0949 | 1.4469 | 1.0014 | 0.053502 | 0.99374 | -0.13349 | 8.9194 | -107.1617 | 72.8383 |  | 1000000000 | 113507716 |  | 27.6586 | -10.1586 | 6.7579 | -81.706 | 0 | 0 | 0.018234537058809+0.190096227673957i | 0.191260160532i | 0.993914399868716-0.0953389195538093i | 0.163627577156865-0.0316827046123262i | 0.836372422843135+0.0316827046123262i | 0.994540654209275-0.0376742906768124i
[5 empty] | 10715 | 10.715 | 10.5017 | 1.4754 | 1 | 0.0057898 | 1.0041 | -0.090917 | 19389.4072 | 1.5707 | 8.1406 | 1.4476 | 1.0014 | 0.053807 | 0.99367 | -0.13425 | 8.8691 | -107.2415 | 72.7585 |  | 1000000000 | 114811225 |  | 27.6577 | -10.1361 | 6.7097 | -81.7212 | 0 | 0 | 0.018443294241667+0.191171214833327i | 0.19235522997i | 0.993844642868002-0.0958814285660101i | 0.163592784293055-0.0318618691388878i | 0.836407215706945+0.0318618691388878i | 0.994483240811025-0.0378835742739932i
[5 empty] | 10777.5 | 10.7775 | 10.5624 | 1.476 | 1 | 0.0058236 | 1.0042 | -0.091444 | 19502.5045 | 1.5707 | 8.1873 | 1.4484 | 1.0015 | 0.054121 | 0.9936 | -0.13503 | 8.818 | -107.3234 | 72.6766 |  | 1000000000 | 116154506.25 |  | 27.6568 | -10.1136 | 6.6607 | -81.7363 | 0 | 0 | 0.018658405627943+0.192272398318918i | 0.193477227345i | 0.993772760533034-0.0964372183950732i | 0.163556932395343-0.0320453997198197i | 0.836443067604657+0.0320453997198197i | 0.994424091779243-0.0380978918306323i
[5 empty] | 10840 | 10.84 | 10.6231 | 1.4765 | 1 | 0.0058574 | 1.0042 | -0.091972 | 19615.6019 | 1.5707 | 8.2341 | 1.449 | 1.0015 | 0.054434 | 0.99353 | -0.13581 | 8.7671 | -107.4053 | 72.5947 |  | 1000000000 | 117505600 |  | 27.6559 | -10.0915 | 6.6119 | -81.7512 | 0 | 0 | 0.018874752403539+0.19337333975702i | 0.19459922472i | 0.993700463273973-0.0969929475859784i | 0.16352087459941-0.0322288899595033i | 0.83647912540059+0.0322288899595033i | 0.994364615262791-0.0383120950562644i
[5 empty] | 10902.5 | 10.9025 | 10.6838 | 1.4771 | 1 | 0.0058911 | 1.0043 | -0.092499 | 19728.6992 | 1.5707 | 8.2809 | 1.4497 | 1.0015 | 0.054747 | 0.99346 | -0.13659 | 8.7166 | -107.4873 | 72.5127 |  | 1000000000 | 118864506.25 |  | 27.655 | -10.0698 | 6.5635 | -81.7656 | 0 | 0 | 0.019092334296103+0.194474037761684i | 0.195721222095i | 0.993627751145399-0.0975486157900439i | 0.16348461095065-0.0324123396269473i | 0.83651538904935+0.0324123396269473i | 0.994304811542465-0.0385261833390144i
[5 empty] | 10965 | 10.965 | 10.7445 | 1.4776 | 1 | 0.0059249 | 1.0043 | -0.093026 | 19841.7965 | 1.5707 | 8.3277 | 1.4504 | 1.0015 | 0.05506 | 0.99339 | -0.13737 | 8.6663 | -107.5694 | 72.4306 |  | 1000000000 | 120231225 |  | 27.6541 | -10.0486 | 6.5153 | -81.7797 | 0 | 0 | 0.019311151031726+0.195574490947264i | 0.19684321947i | 0.993554624202185-0.0981042226586277i | 0.163448141494712-0.0325957484912107i | 0.836551858505288+0.0325957484912107i | 0.99424468090049-0.0387401560678638i
[5 empty] | 11028.75 | 11.0288 | 10.8064 | 1.4781 | 1 | 0.0059594 | 1.0044 | -0.093564 | 19957.1558 | 1.5707 | 8.3754 | 1.4511 | 1.0015 | 0.05538 | 0.99332 | -0.13816 | 8.6153 | -107.6532 | 72.3468 |  | 1000000000 | 121633326.5625 |  | 27.6533 | -10.0275 | 6.4664 | -81.7938 | 0 | 0 | 0.0195356159516969+0.19669669954725i | 0.1979876567925i | 0.993479607435311-0.0986708781152509i | 0.163410730674717-0.032782783257875i | 0.836589269325283+0.032782783257875i | 0.994183011145175-0.0389582885748936i
[5 empty] | 11092.5 | 11.0925 | 10.8684 | 1.4787 | 1 | 0.0059938 | 1.0044 | -0.094102 | 20072.5151 | 1.5707 | 8.4231 | 1.4518 | 1.0016 | 0.055699 | 0.99325 | -0.13895 | 8.5646 | -107.7372 | 72.2628 |  | 1000000000 | 123043556.25 |  | 27.6524 | -10.0068 | 6.4179 | -81.8075 | 0 | 0 | 0.019761365021798+0.197818650526361i | 0.199132094115i | 0.993404159211621-0.0992374690258904i | 0.1633731058297-0.0329697750877268i | 0.8366268941703+0.0329697750877268i | 0.99412100185825-0.0391762995782687i
[5 empty] | 11156.25 | 11.1562 | 10.9303 | 1.4792 | 1 | 0.0060283 | 1.0045 | -0.094639 | 20187.8744 | 1.5707 | 8.4708 | 1.4525 | 1.0016 | 0.056019 | 0.99318 | -0.13975 | 8.5142 | -107.8212 | 72.1788 |  | 1000000000 | 124461914.0625 |  | 27.6515 | -9.9865 | 6.3696 | -81.8209 | 0 | 0 | 0.019988397946357+0.198940342415138i | 0.2002765314375i | 0.993328279590367-0.0998039950207284i | 0.16333526700894-0.0331567237358563i | 0.83666473299106+0.0331567237358563i | 0.994058653343808-0.0393941884323576i
[5 empty] | 11220 | 11.22 | 10.9923 | 1.4797 | 1 | 0.0060627 | 1.0045 | -0.095177 | 20303.2337 | 1.5707 | 8.5186 | 1.4531 | 1.0016 | 0.056338 | 0.9931 | -0.14054 | 8.4641 | -107.9053 | 72.0947 |  | 1000000000 | 125888400 |  | 27.6507 | -9.9666 | 6.3216 | -81.8339 | 0 | 0 | 0.020216714428021+0.200061773744458i | 0.20142096876i | 0.993251968631123-0.100370455730008i | 0.163297214261997-0.0333436289574097i | 0.836702785738003+0.0333436289574097i | 0.993995965907479-0.0396119544924753i
[5 empty] | 11285.5 | 11.2855 | 11.0559 | 1.4802 | 1 | 0.0060981 | 1.0046 | -0.095729 | 20421.7597 | 1.5707 | 8.5676 | 1.4538 | 1.0016 | 0.056666 | 0.99303 | -0.14136 | 8.4129 | -107.9918 | 72.0082 |  | 1000000000 | 127362510.25 |  | 27.6498 | -9.9467 | 6.2726 | -81.8469 | 0 | 0 | 0.020452634999697+0.201213716532854i | 0.202596822009i | 0.993173113662738-0.100952397954142i | 0.163257894166717-0.0335356194221423i | 0.836742105833283+0.0335356194221423i | 0.993931204957236-0.0398355698713678i
[5 empty] | 11351 | 11.351 | 11.1195 | 1.4807 | 1 | 0.0061335 | 1.0047 | -0.096281 | 20540.2857 | 1.5707 | 8.6167 | 1.4545 | 1.0016 | 0.056995 | 0.99295 | -0.14217 | 8.362 | -108.0784 | 71.9216 |  | 1000000000 | 128845201 |  | 27.649 | -9.9272 | 6.2238 | -81.8596 | 0 | 0 | 0.020689909923636+0.202365381116988i | 0.203772675258i | 0.993093803478655-0.101534270468011i | 0.163218348346061-0.033727563519498i | 0.836781651653939+0.033727563519498i | 0.993866086881342-0.0400590542454058i
[5 empty] | 11416.5 | 11.4165 | 11.1832 | 1.4813 | 1 | 0.0061689 | 1.0047 | -0.096833 | 20658.8117 | 1.5707 | 8.6657 | 1.4551 | 1.0016 | 0.057323 | 0.99288 | -0.14299 | 8.3114 | -108.165 | 71.835 |  | 1000000000 | 130336472.25 |  | 27.6482 | -9.9081 | 6.1754 | -81.872 | 0 | 0 | 0.020928538871774+0.203516765904532i | 0.204948528507i | 0.993014038144611-0.102116072870751i | 0.163178576854704-0.0339194609840887i | 0.836821423145296+0.0339194609840887i | 0.993800612016344-0.0402824069184937i
[5 empty] | 11482 | 11.482 | 11.2468 | 1.4818 | 1 | 0.0062043 | 1.0048 | -0.097385 | 20777.3377 | 1.5707 | 8.7148 | 1.4558 | 1.0017 | 0.057651 | 0.9928 | -0.1438 | 8.2611 | -108.2518 | 71.7482 |  | 1000000000 | 131836324 |  | 27.6473 | -9.8895 | 6.1272 | -81.884 | 0 | 0 | 0.021168521514175+0.204667869303547i | 0.206124381756i | 0.99293381772673-0.10269780476156i | 0.163138579747637-0.0341113115505912i | 0.836861420252363+0.0341113115505912i | 0.993734780700485-0.0405056271956121i
[5 empty] | 11548.75 | 11.5488 | 11.3117 | 1.4823 | 1 | 0.0062403 | 1.0048 | -0.097948 | 20898.1257 | 1.5707 | 8.7648 | 1.4565 | 1.0017 | 0.057985 | 0.99272 | -0.14463 | 8.2101 | -108.3403 | 71.6597 |  | 1000000000 | 133373626.5625 |  | 27.6465 | -9.8709 | 6.0784 | -81.8959 | 0 | 0 | 0.021414476326009+0.205840649182082i | 0.2073226749525i | 0.992851598259778-0.103290565447872i | 0.163097587278999-0.0343067748636803i | 0.836902412721001+0.0343067748636803i | 0.993667326694254-0.0407329704731766i
[5 empty] | 11615.5 | 11.6155 | 11.3766 | 1.4828 | 1 | 0.0062764 | 1.0049 | -0.09851 | 21018.9136 | 1.5707 | 8.8148 | 1.4571 | 1.0017 | 0.05832 | 0.99264 | -0.14546 | 8.1594 | -108.4289 | 71.5711 |  | 1000000000 | 134919840.25 |  | 27.6457 | -9.8527 | 6.0299 | -81.9075 | 0 | 0 | 0.021661836295072+0.207013133492708i | 0.208520968149i | 0.992768906313467-0.103883252065056i | 0.163056360617488-0.0345021889154513i | 0.836943639382512+0.0345021889154513i | 0.993599503216966-0.0409601747993243i
[5 empty] | 11682.25 | 11.6822 | 11.4414 | 1.4833 | 1 | 0.0063125 | 1.0049 | -0.099073 | 21139.7016 | 1.5707 | 8.8648 | 1.4577 | 1.0017 | 0.058654 | 0.99256 | -0.14629 | 8.109 | -108.5175 | 71.4825 |  | 1000000000 | 136474965.0625 |  | 27.6449 | -9.835 | 5.9817 | -81.9188 | 0 | 0 | 0.021910601066178+0.208185320551848i | 0.2097192613455i | 0.992685741958985-0.104475864189134i | 0.163014899822304-0.034697553425308i | 0.836985100177696+0.034697553425308i | 0.993531310632023-0.0411872394419591i
[5 empty] | 11749 | 11.749 | 11.5063 | 1.4838 | 1 | 0.0063485 | 1.005 | -0.099635 | 21260.4895 | 1.5707 | 8.9148 | 1.4584 | 1.0017 | 0.058988 | 0.99248 | -0.14712 | 8.0589 | -108.6063 | 71.3937 |  | 1000000000 | 138039001 |  | 27.6441 | -9.8177 | 5.9338 | -81.9297 | 0 | 0 | 0.022160770282125+0.209357208676351i | 0.210917554542i | 0.992602105267922-0.105068401396206i | 0.162973204952979-0.0348928681127252i | 0.837026795047021+0.0348928681127252i | 0.993462749304632-0.0414141636701661i
[5 empty] | 11817.5 | 11.8175 | 11.5729 | 1.4843 | 1 | 0.0063855 | 1.005 | -0.10021 | 21384.4442 | 1.5707 | 8.9661 | 1.459 | 1.0018 | 0.059332 | 0.9924 | -0.14797 | 8.0078 | -108.6974 | 71.3026 |  | 1000000000 | 139653306.25 |  | 27.6433 | -9.8003 | 5.8849 | -81.9406 | 0 | 0 | 0.022418958023299+0.21055950790156i | 0.212147263665i | 0.992515784856187-0.10567639495318i | 0.162930173662784-0.0350932513169267i | 0.837069826337216+0.0350932513169267i | 0.993392007503901-0.0416468904728107i
[5 empty] | 11886 | 11.886 | 11.6395 | 1.4848 | 1 | 0.0064226 | 1.0051 | -0.10079 | 21508.3989 | 1.5707 | 9.0175 | 1.4597 | 1.0018 | 0.059675 | 0.99232 | -0.14882 | 7.9569 | -108.7886 | 71.2114 |  | 1000000000 | 141276996 |  | 27.6425 | -9.7834 | 5.8363 | -81.9512 | 0 | 0 | 0.022678624047212+0.21176148872198i | 0.213376972788i | 0.992428967170581-0.106284308709095i | 0.162886895992131-0.0352935814536633i | 0.837113104007869+0.0352935814536633i | 0.993320878157606-0.0418794678461398i
[5 empty] | 11954.5 | 11.9545 | 11.7061 | 1.4853 | 1 | 0.0064596 | 1.0052 | -0.10137 | 21632.3536 | 1.5708 | 9.0688 | 1.4603 | 1.0018 | 0.060018 | 0.99224 | -0.14968 | 7.9064 | -108.8799 | 71.1201 |  | 1000000000 | 142910070.25 |  | 27.6417 | -9.7669 | 5.788 | -81.9614 | 0 | 0 | 0.022939767961202+0.212963149319993i | 0.214606681911i | 0.992341652289799-0.106892142206063i | 0.162843372006466-0.0354938582199988i | 0.837156627993534+0.0354938582199988i | 0.993249361666369-0.0421118950041481i
[5 empty] | 12023 | 12.023 | 11.7727 | 1.4858 | 1 | 0.0064966 | 1.0052 | -0.10194 | 21756.3082 | 1.5708 | 9.1201 | 1.4609 | 1.0018 | 0.060361 | 0.99215 | -0.15053 | 7.8561 | -108.9713 | 71.0287 |  | 1000000000 | 144552529 |  | 27.6409 | -9.7508 | 5.74 | -81.9714 | 0 | 0 | 0.02320238937037+0.214164487878467i | 0.215836391034i | 0.992253840292995-0.107499894986268i | 0.162799601771605-0.0356940813130778i | 0.837200398228395+0.0356940813130778i | 0.993177458432797-0.0423441711621654i
[5 empty] | 12093 | 12.093 | 11.8407 | 1.4862 | 1 | 0.0065344 | 1.0053 | -0.10253 | 21882.9773 | 1.5708 | 9.1726 | 1.4616 | 1.0018 | 0.060711 | 0.99207 | -0.1514 | 7.805 | -109.0648 | 70.9352 |  | 1000000000 | 146240649 |  | 27.6401 | -9.7347 | 5.6912 | -81.9812 | 0 | 0 | 0.0234722875803191+0.215391798535565i | 0.217093028094i | 0.992163591924756-0.108120872357797i | 0.162754618736613-0.0358986330892608i | 0.837245381263387+0.0358986330892608i | 0.99310358155863-0.0425813768482154i
[5 empty] | 12163 | 12.163 | 11.9088 | 1.4867 | 1 | 0.0065722 | 1.0053 | -0.10312 | 22009.6463 | 1.5708 | 9.225 | 1.4622 | 1.0019 | 0.061062 | 0.99198 | -0.15227 | 7.7542 | -109.1583 | 70.8417 |  | 1000000000 | 147938569 |  | 27.6394 | -9.7191 | 5.6427 | -81.9907 | 0 | 0 | 0.023743727860815+0.216618769059613i | 0.218349665154i | 0.992072824599176-0.108741764472452i | 0.162709378689864-0.0361031281766022i | 0.837290621310136+0.0361031281766022i | 0.993029301675471-0.0428184231962534i
[5 empty] | 12233 | 12.233 | 11.9768 | 1.4872 | 1 | 0.0066101 | 1.0054 | -0.10371 | 22136.3153 | 1.5708 | 9.2775 | 1.4628 | 1.0019 | 0.061412 | 0.99189 | -0.15314 | 7.7037 | -109.252 | 70.748 |  | 1000000000 | 149646289 |  | 27.6386 | -9.7039 | 5.5945 | -81.9999 | 0 | 0 | 0.024016709783217+0.217845397513059i | 0.219606302214i | 0.991981538402186-0.109362570841949i | 0.162663881702797-0.0363075662521765i | 0.837336118297203+0.0363075662521765i | 0.992954619219366-0.0430553093732852i
[5 empty] | 12303 | 12.303 | 12.0449 | 1.4877 | 1 | 0.0066479 | 1.0055 | -0.1043 | 22262.9843 | 1.5708 | 9.33 | 1.4634 | 1.0019 | 0.061763 | 0.9918 | -0.15401 | 7.6535 | -109.3457 | 70.6543 |  | 1000000000 | 151363809 |  | 27.6378 | -9.689 | 5.5466 | -82.0088 | 0 | 0 | 0.024291232916448+0.219071681958887i | 0.220862939274i | 0.991889733420188-0.109983290978087i | 0.162618127847259-0.0365119469931478i | 0.837381872152741+0.0365119469931478i | 0.992879534628512-0.0432920345477995i
[5 empty] | 12374.5 | 12.3745 | 12.1144 | 1.4882 | 1 | 0.0066865 | 1.0055 | -0.1049 | 22392.3677 | 1.5708 | 9.3836 | 1.464 | 1.0019 | 0.062121 | 0.99171 | -0.15489 | 7.6025 | -109.4414 | 70.5586 |  | 1000000000 | 153128250.25 |  | 27.6371 | -9.6743 | 5.498 | -82.0176 | 0 | 0 | 0.024573229341094+0.220323886771133i | 0.222146504271i | 0.991795425699593-0.11061722272756i | 0.162571128443151-0.0367206477951888i | 0.837428871556849+0.0367206477951888i | 0.992802426387149-0.0435336653270576i
[5 empty] | 12446 | 12.446 | 12.1839 | 1.4886 | 1 | 0.0067251 | 1.0056 | -0.1055 | 22521.751 | 1.5708 | 9.4372 | 1.4646 | 1.002 | 0.062479 | 0.99162 | -0.15578 | 7.5518 | -109.5373 | 70.4627 |  | 1000000000 | 154902916 |  | 27.6363 | -9.6599 | 5.4496 | -82.026 | 0 | 0 | 0.024856832819265+0.22157572859121i | 0.223430069268i | 0.991700576905941-0.11125106347906i | 0.162523861196789-0.036929288098535i | 0.837476138803211+0.036929288098535i | 0.992724899523004-0.0437751263808708i
[5 empty] | 12517.5 | 12.5175 | 12.2534 | 1.4891 | 1 | 0.0067638 | 1.0057 | -0.1061 | 22651.1344 | 1.5708 | 9.4908 | 1.4652 | 1.002 | 0.062837 | 0.99153 | -0.15667 | 7.5014 | -109.6332 | 70.3668 |  | 1000000000 | 156687806.25 |  | 27.6355 | -9.646 | 5.4015 | -82.0342 | 0 | 0 | 0.025142042883713+0.22282720535666i | 0.224713634265i | 0.991605187132903-0.111884812712626i | 0.162476326186048-0.0371378675594433i | 0.837523673813952+0.0371378675594433i | 0.992646954509948-0.0440164168279551i
[5 empty] | 12589 | 12.589 | 12.323 | 1.4896 | 1 | 0.0068024 | 1.0057 | -0.10671 | 22780.5177 | 1.5708 | 9.5444 | 1.4658 | 1.002 | 0.063195 | 0.99144 | -0.15756 | 7.4513 | -109.7292 | 70.2708 |  | 1000000000 | 158482921 |  | 27.6348 | -9.6324 | 5.3537 | -82.042 | 0 | 0 | 0.025428859064543+0.224078315005628i | 0.225997199262i | 0.99150925647469-0.112518469908395i | 0.162428523489243-0.0373463858342713i | 0.837571476510757+0.0373463858342713i | 0.992568591824157-0.0442575357886704i
[5 empty] | 12662.25 | 12.6623 | 12.3942 | 1.49 | 1 | 0.006842 | 1.0058 | -0.10732 | 22913.0678 | 1.5708 | 9.5993 | 1.4664 | 1.002 | 0.063562 | 0.99135 | -0.15847 | 7.4002 | -109.8277 | 70.1723 |  | 1000000000 | 160332575.0625 |  | 27.6341 | -9.6189 | 5.3051 | -82.0498 | 0 | 0 | 0.025724360291048+0.225359663359953i | 0.2273121801855i | 0.991410417057486-0.113167540208604i | 0.162379273284825-0.0375599438933255i | 0.837620726715175+0.0375599438933255i | 0.992487878538811-0.044504377510944i
[5 empty] | 12735.5 | 12.7355 | 12.4654 | 1.4905 | 1 | 0.0068816 | 1.0059 | -0.10794 | 23045.6179 | 1.5708 | 9.6543 | 1.467 | 1.002 | 0.063928 | 0.99125 | -0.15938 | 7.3495 | -109.9262 | 70.0738 |  | 1000000000 | 162192960.25 |  | 27.6333 | -9.6058 | 5.2567 | -82.0572 | 0 | 0 | 0.026021546210222+0.226640622028077i | 0.228627161109i | 0.991311010156068-0.113816512806263i | 0.162329742298296-0.0377734370046795i | 0.837670257701704+0.0377734370046795i | 0.99240672790419-0.044751037385952i
[5 empty] | 12808.75 | 12.8087 | 12.5367 | 1.4909 | 1 | 0.0069211 | 1.0059 | -0.10855 | 23178.1679 | 1.5708 | 9.7092 | 1.4676 | 1.0021 | 0.064295 | 0.99116 | -0.16029 | 7.299 | -110.0248 | 69.9752 |  | 1000000000 | 164064076.5625 |  | 27.6326 | -9.593 | 5.2086 | -82.0644 | 0 | 0 | 0.026320416308181+0.227921188794999i | 0.2299421420325i | 0.991211035873471-0.11446538714274i | 0.162279930615303-0.0379868647991665i | 0.837720069384697+0.0379868647991665i | 0.992325140439795-0.0449975144732864i
[5 empty] | 12882 | 12.882 | 12.6079 | 1.4914 | 1 | 0.0069607 | 1.006 | -0.10917 | 23310.718 | 1.5708 | 9.7641 | 1.4682 | 1.0021 | 0.064662 | 0.99106 | -0.16119 | 7.2488 | -110.1234 | 69.8766 |  | 1000000000 | 165945924 |  | 27.6318 | -9.5807 | 5.1608 | -82.0712 | 0 | 0 | 0.026620970068125+0.229201361446395i | 0.231257122956i | 0.99111049431331-0.1151141626595i | 0.162229838321979-0.0382002269077325i | 0.837770161678021+0.0382002269077325i | 0.992243116667645-0.0452438078343823i
[5 empty] | 12957.25 | 12.9573 | 12.6811 | 1.4919 | 1 | 0.0070014 | 1.0061 | -0.1098 | 23446.8872 | 1.5708 | 9.8206 | 1.4688 | 1.0021 | 0.065038 | 0.99096 | -0.16213 | 7.1975 | -110.2248 | 69.7752 |  | 1000000000 | 167890327.5625 |  | 27.6311 | -9.5684 | 5.112 | -82.0779 | 0 | 0 | 0.026931482772944+0.230516074887499i | 0.2326080077955i | 0.99100661697838-0.11578054869298i | 0.162178086204509-0.0384193458145832i | 0.837821913795491+0.0384193458145832i | 0.992158399550119-0.0454966336252502i
[5 empty] | 13032.5 | 13.0325 | 12.7543 | 1.4923 | 1 | 0.007042 | 1.0061 | -0.11044 | 23583.0564 | 1.5708 | 9.877 | 1.4694 | 1.0021 | 0.065415 | 0.99086 | -0.16306 | 7.1465 | -110.3263 | 69.6737 |  | 1000000000 | 169846056.25 |  | 27.6304 | -9.5564 | 5.0635 | -82.0844 | 0 | 0 | 0.027243771220354+0.231830367662221i | 0.233958892635i | 0.990902141188966-0.116446829242166i | 0.162126038129941-0.0386383946103702i | 0.837873961870059+0.0386383946103702i | 0.992073223098879-0.0457492635180147i
[5 empty] | 13107.75 | 13.1077 | 12.8275 | 1.4928 | 1 | 0.0070827 | 1.0062 | -0.11107 | 23719.2256 | 1.5708 | 9.9335 | 1.47 | 1.0022 | 0.065792 | 0.99076 | -0.16399 | 7.0958 | -110.4279 | 69.5721 |  | 1000000000 | 171813110.0625 |  | 27.6297 | -9.5449 | 5.0153 | -82.0905 | 0 | 0 | 0.027557834840461+0.233144237372123i | 0.2353097774745i | 0.99079706705935-0.117113003701886i | 0.162073694193256-0.0388573728953538i | 0.837926305806744+0.0388573728953538i | 0.991987587888116-0.0460016965012448i
[5 empty] | 13183 | 13.183 | 12.9007 | 1.4932 | 1 | 0.0071234 | 1.0063 | -0.1117 | 23855.3948 | 1.5708 | 9.9899 | 1.4705 | 1.0022 | 0.066168 | 0.99066 | -0.16493 | 7.0454 | -110.5295 | 69.4705 |  | 1000000000 | 173791489 |  | 27.6289 | -9.5337 | 4.9674 | -82.0964 | 0 | 0 | 0.027873673060136+0.234457681619537i | 0.236660662314i | 0.990691394704456-0.117779071467118i | 0.162021054489977-0.0390762802699228i | 0.837978945510023+0.0390762802699228i | 0.991901494494786-0.0462539315655992i
[5 empty] | 13259.75 | 13.2598 | 12.9753 | 1.4937 | 1 | 0.0071648 | 1.0063 | -0.11235 | 23994.2783 | 1.5708 | 10.0475 | 1.4711 | 1.0022 | 0.066552 | 0.99056 | -0.16588 | 6.9943 | -110.6332 | 69.3668 |  | 1000000000 | 175820970.0625 |  | 27.6282 | -9.5227 | 4.9188 | -82.102 | 0 | 0 | 0.028197634473844+0.235796866725935i | 0.2380384750905i | 0.990582999812477-0.118458305797512i | 0.161967060921026-0.0392994777876558i | 0.838032939078974+0.0392994777876558i | 0.991813213581815-0.0465109896509556i
[5 empty] | 13336.5 | 13.3365 | 13.05 | 1.4941 | 1 | 0.0072063 | 1.0064 | -0.11299 | 24133.1618 | 1.5708 | 10.1051 | 1.4717 | 1.0022 | 0.066936 | 0.99046 | -0.16683 | 6.9435 | -110.737 | 69.263 |  | 1000000000 | 177862232.25 |  | 27.6275 | -9.5121 | 4.8705 | -82.1074 | 0 | 0 | 0.02852344072582+0.237135604203166i | 0.239416287867i | 0.990473982851572-0.1191374278665i | 0.16191275987903-0.0395226007005277i | 0.83808724012097+0.0395226007005277i | 0.99172445725888-0.0467678397341222i
[5 empty] | 13413.25 | 13.4132 | 13.1246 | 1.4945 | 1 | 0.0072478 | 1.0065 | -0.11363 | 24272.0454 | 1.5708 | 10.1627 | 1.4722 | 1.0023 | 0.06732 | 0.99035 | -0.16778 | 6.893 | -110.8408 | 69.1592 |  | 1000000000 | 179915275.5625 |  | 27.6268 | -9.5018 | 4.8225 | -82.1125 | 0 | 0 | 0.028851091197562+0.238473891509814i | 0.2407941006435i | 0.99036434394578-0.119816437032552i | 0.161858151467073-0.039745648584969i | 0.838141848532927+0.039745648584969i | 0.991635226146962-0.0470244807509633i
[5 empty] | 13490 | 13.49 | 13.1993 | 1.495 | 1 | 0.0072892 | 1.0066 | -0.11428 | 24410.9289 | 1.5708 | 10.2203 | 1.4728 | 1.0023 | 0.067704 | 0.99025 | -0.16873 | 6.8427 | -110.9448 | 69.0552 |  | 1000000000 | 181980100 |  | 27.6261 | -9.4919 | 4.7748 | -82.1174 | 0 | 0 | 0.029180585267071+0.239811726105319i | 0.24217191342i | 0.99025408321985-0.120495332654299i | 0.161803235788821-0.0399686210175532i | 0.838196764211179+0.0399686210175532i | 0.991545520869986-0.0472809116396447i
[5 empty] | 13568.5 | 13.5685 | 13.2757 | 1.4954 | 1 | 0.0073317 | 1.0066 | -0.11494 | 24552.9791 | 1.5708 | 10.2792 | 1.4734 | 1.0023 | 0.068097 | 0.99014 | -0.16971 | 6.7916 | -111.0511 | 68.9489 |  | 1000000000 | 184104192.25 |  | 27.6254 | -9.4822 | 4.7263 | -82.122 | 0 | 0 | 0.029519498710332+0.241179594113088i | 0.243581142123i | 0.99014066528722-0.121189589855136i | 0.161746750214945-0.040196599018848i | 0.838253249785055+0.040196599018848i | 0.991453280343551-0.0475429710127701i
[5 empty] | 13647 | 13.647 | 13.352 | 1.4958 | 1 | 0.0073741 | 1.0067 | -0.1156 | 24695.0294 | 1.5708 | 10.3381 | 1.4739 | 1.0024 | 0.06849 | 0.99003 | -0.17068 | 6.7408 | -111.1575 | 68.8425 |  | 1000000000 | 186240609 |  | 27.6247 | -9.4728 | 4.6781 | -82.1264 | 0 | 0 | 0.029860339455285+0.242546983156221i | 0.244990370826i | 0.990026597120773-0.121883726917956i | 0.161689943424119-0.0404244971927035i | 0.838310056575881+0.0404244971927035i | 0.991360545112081-0.0478048083265632i
[5 empty] | 13725.5 | 13.7255 | 13.4284 | 1.4963 | 1 | 0.0074165 | 1.0068 | -0.11626 | 24837.0797 | 1.5708 | 10.397 | 1.4745 | 1.0024 | 0.068883 | 0.98992 | -0.17165 | 6.6903 | -111.264 | 68.736 |  | 1000000000 | 188389350.25 |  | 27.624 | -9.4637 | 4.6302 | -82.1304 | 0 | 0 | 0.030203106825045+0.243913890519186i | 0.246399599529i | 0.989911878856274-0.122577743156966i | 0.161632815529159-0.040652315086531i | 0.838367184470841+0.040652315086531i | 0.991267315852683-0.0480664224524221i
[5 empty] | 13804 | 13.804 | 13.5048 | 1.4967 | 1 | 0.0074589 | 1.0069 | -0.11692 | 24979.1299 | 1.5708 | 10.4559 | 1.475 | 1.0024 | 0.069275 | 0.98981 | -0.17262 | 6.64 | -111.3706 | 68.6294 |  | 1000000000 | 190550416 |  | 27.6233 | -9.455 | 4.5826 | -82.1343 | 0 | 0 | 0.030547800138904+0.245280313487407i | 0.247808828232i | 0.98979651063026-0.123271637886544i | 0.161575366643516-0.0408800522479012i | 0.838424633356484+0.0408800522479012i | 0.991173593245645-0.0483278122643062i
[5 empty] | 13884.25 | 13.8842 | 13.5829 | 1.4971 | 1 | 0.0075023 | 1.007 | -0.11759 | 25124.3469 | 1.5708 | 10.5161 | 1.4756 | 1.0024 | 0.069677 | 0.9897 | -0.17362 | 6.589 | -111.4795 | 68.5205 |  | 1000000000 | 192772398.0625 |  | 27.6226 | -9.4465 | 4.5342 | -82.1379 | 0 | 0 | 0.030902167810998+0.246676694575263i | 0.2492494728615i | 0.989677898786704-0.123980875290233i | 0.161516305364834-0.0411127824292105i | 0.838483694635166+0.0411127824292105i | 0.991077272025354-0.0485947961970124i
[5 empty] | 13964.5 | 13.9645 | 13.661 | 1.4975 | 1 | 0.0075456 | 1.007 | -0.11826 | 25269.5639 | 1.5708 | 10.5764 | 1.4761 | 1.0025 | 0.070078 | 0.98959 | -0.17461 | 6.5382 | -111.5886 | 68.4114 |  | 1000000000 | 195007260.25 |  | 27.6219 | -9.4384 | 4.4861 | -82.1412 | 0 | 0 | 0.031258546803575+0.248072563696348i | 0.250690117491i | 0.989558607970472-0.124689984257944i | 0.161456908866071-0.0413454272827247i | 0.838543091133929+0.0413454272827247i | 0.990980436663748-0.0488615433313967i
[5 empty] | 14044.75 | 14.0448 | 13.739 | 1.4979 | 1 | 0.007589 | 1.0071 | -0.11894 | 25414.7808 | 1.5708 | 10.6366 | 1.4766 | 1.0025 | 0.07048 | 0.98947 | -0.1756 | 6.4877 | -111.6977 | 68.3023 |  | 1000000000 | 197255002.5625 |  | 27.6212 | -9.4306 | 4.4383 | -82.1443 | 0 | 0 | 0.031616936376984+0.249467917953595i | 0.2521307621205i | 0.98943863832993-0.12539896405768i | 0.161397177270503-0.0415779863255992i | 0.838602822729497+0.0415779863255992i | 0.99088308789788-0.0491280524727912i
[5 empty] | 14125 | 14.125 | 13.8171 | 1.4984 | 1 | 0.0076324 | 1.0072 | -0.11961 | 25559.9978 | 1.5708 | 10.6968 | 1.4772 | 1.0025 | 0.070881 | 0.98936 | -0.1766 | 6.4375 | -111.8069 | 68.1931 |  | 1000000000 | 199515625 |  | 27.6205 | -9.4231 | 4.3907 | -82.1471 | 0 | 0 | 0.031977335787404+0.250862754451008i | 0.25357140675i | 0.989317990014298-0.126107813957632i | 0.161337110702099-0.041810459075168i | 0.838662889297901+0.041810459075168i | 0.99078522646823-0.0493943224293741i
[5 empty] | 14207.25 | 14.2073 | 13.8972 | 1.4988 | 1 | 0.0076768 | 1.0073 | -0.1203 | 25708.8339 | 1.5708 | 10.7586 | 1.4777 | 1.0025 | 0.071292 | 0.98924 | -0.17762 | 6.3863 | -111.9188 | 68.0812 |  | 1000000000 | 201845952.5625 |  | 27.6198 | -9.4158 | 4.3423 | -82.1497 | 0 | 0 | 0.032348801927202+0.252291812923604i | 0.2550479552955i | 0.989193630787188-0.126834194336992i | 0.1612751996788-0.0420486354872673i | 0.8387248003212+0.0420486354872673i | 0.990684394914821-0.0496669789527438i
[5 empty] | 14289.5 | 14.2895 | 13.9772 | 1.4992 | 1 | 0.0077212 | 1.0074 | -0.12099 | 25857.67 | 1.5708 | 10.8203 | 1.4782 | 1.0026 | 0.071704 | 0.98912 | -0.17863 | 6.3354 | -112.0308 | 67.9692 |  | 1000000000 | 204189810.25 |  | 27.6191 | -9.4089 | 4.2942 | -82.152 | 0 | 0 | 0.032722377735508+0.253720321350797i | 0.256524503841i | 0.989068558955517-0.127560436705065i | 0.161212937044082-0.0422867202251328i | 0.838787062955918+0.0422867202251328i | 0.990583026411938-0.0499393816948371i
[5 empty] | 14371.75 | 14.3718 | 14.0573 | 1.4996 | 1 | 0.0077657 | 1.0074 | -0.12168 | 26006.5061 | 1.5708 | 10.8821 | 1.4788 | 1.0026 | 0.072115 | 0.989 | -0.17965 | 6.2848 | -112.1429 | 67.8571 |  | 1000000000 | 206547198.0625 |  | 27.6184 | -9.4023 | 4.2464 | -82.1541 | 0 | 0 | 0.033098062397855+0.255148276618161i | 0.2580010523865i | 0.988942774682696-0.128286540274542i | 0.161150322933691-0.0425247127696935i | 0.838849677066309+0.0425247127696935i | 0.990481121767937-0.0502115293818678i
[5 empty] | 14454 | 14.454 | 14.1373 | 1.5 | 1 | 0.0078101 | 1.0075 | -0.12237 | 26155.3422 | 1.5708 | 10.9438 | 1.4793 | 1.0026 | 0.072526 | 0.98888 | -0.18067 | 6.2345 | -112.255 | 67.745 |  | 1000000000 | 208918116 |  | 27.6178 | -9.396 | 4.1989 | -82.1559 | 0 | 0 | 0.033475855095175+0.256575675612473i | 0.259477600932i | 0.98881627813305-0.129012504258307i | 0.161087357484137-0.0427626126020788i | 0.838912642515863+0.0427626126020788i | 0.990378681794891-0.0504834207432409i
[5 empty] | 14622.5 | 14.6225 | 14.3013 | 1.5008 | 1 | 0.0079012 | 1.0077 | -0.12378 | 26460.2526 | 1.5708 | 11.0704 | 1.4803 | 1.0027 | 0.073369 | 0.98864 | -0.18275 | 6.1323 | -112.4849 | 67.5151 |  | 1000000000 | 213817506.25 |  | 27.6164 | -9.3842 | 4.1024 | -82.1588 | 0 | 0 | 0.034256392804527+0.259498140958807i | 0.262502505855i | 0.988554909651596-0.13049929825603i | 0.160957267865912-0.0432496901598012i | 0.839042732134088+0.0432496901598012i | 0.990167151701878-0.0510396203642645i
[5 empty] | 14706.75 | 14.7067 | 14.3833 | 1.5012 | 1 | 0.0079467 | 1.0078 | -0.12449 | 26612.7078 | 1.5708 | 11.1336 | 1.4809 | 1.0027 | 0.07379 | 0.98851 | -0.18379 | 6.0817 | -112.5999 | 67.4001 |  | 1000000000 | 216288495.5625 |  | 27.6157 | -9.3788 | 4.0546 | -82.1598 | 0 | 0 | 0.034649975831993+0.260958484895258i | 0.2640149583165i | 0.988423105112181-0.131242472218013i | 0.160891670694668-0.0434930808158763i | 0.839108329305332+0.0434930808158763i | 0.990060547625563-0.051317311372821i
[5 empty] | 14791 | 14.791 | 14.4653 | 1.5016 | 1 | 0.0079922 | 1.0079 | -0.12519 | 26765.163 | 1.5708 | 11.1969 | 1.4814 | 1.0028 | 0.074211 | 0.98839 | -0.18483 | 6.0313 | -112.715 | 67.285 |  | 1000000000 | 218773681 |  | 27.6151 | -9.3738 | 4.0071 | -82.1606 | 0 | 0 | 0.035045767109235+0.26241823188604i | 0.265527410778i | 0.988290553947519-0.13198549636194i | 0.160825705481794-0.0437363719810067i | 0.839174294518206+0.0437363719810067i | 0.989953385379828-0.0515947280435789i
[5 empty] | 14877.25 | 14.8773 | 14.5492 | 1.502 | 1 | 0.0080388 | 1.008 | -0.12591 | 26921.2373 | 1.5708 | 11.2617 | 1.4819 | 1.0028 | 0.074642 | 0.98826 | -0.1859 | 5.98 | -112.8328 | 67.1672 |  | 1000000000 | 221332567.5625 |  | 27.6144 | -9.369 | 3.9588 | -82.1612 | 0 | 0 | 0.0354532405838101+0.263912009767888i | 0.2670757671555i | 0.988154082935686-0.13274600298412i | 0.160757793236032-0.0439853349613147i | 0.839242206763968+0.0439853349613147i | 0.989843101953303-0.0518784446821891i
[5 empty] | 14963.5 | 14.9635 | 14.6332 | 1.5024 | 1 | 0.0080854 | 1.0081 | -0.12664 | 27077.3117 | 1.5708 | 11.3264 | 1.4824 | 1.0028 | 0.075073 | 0.98813 | -0.18697 | 5.929 | -112.9507 | 67.0493 |  | 1000000000 | 223906332.25 |  | 27.6137 | -9.3645 | 3.9107 | -82.1615 | 0 | 0 | 0.03586302646953+0.265405154945239i | 0.268624123533i | 0.988016829816234-0.133506350799221i | 0.160689495588412-0.0442341924908732i | 0.839310504411588+0.0442341924908732i | 0.989732235440265-0.0521618709485586i
[5 empty] | 15049.75 | 15.0497 | 14.7171 | 1.5028 | 1 | 0.008132 | 1.0082 | -0.12736 | 27233.386 | 1.5708 | 11.3912 | 1.4829 | 1.0029 | 0.075504 | 0.988 | -0.18803 | 5.8783 | -113.0687 | 66.9313 |  | 1000000000 | 226494975.0625 |  | 27.613 | -9.3603 | 3.863 | -82.1616 | 0 | 0 | 0.036275123783973+0.266897663838415i | 0.2701724799105i | 0.987878794786316-0.134266538901334i | 0.160620812702671-0.0444829439730692i | 0.839379187297329+0.0444829439730692i | 0.989620786807389-0.0524450054043862i
[5 empty] | 15136 | 15.136 | 14.8011 | 1.5032 | 1 | 0.0081786 | 1.0083 | -0.12808 | 27389.4603 | 1.5708 | 11.456 | 1.4834 | 1.0029 | 0.075936 | 0.98787 | -0.1891 | 5.8279 | -113.1867 | 66.8133 |  | 1000000000 | 229098496 |  | 27.6124 | -9.3564 | 3.8155 | -82.1613 | 0 | 0 | 0.036689531539173+0.268389532869266i | 0.271720836288i | 0.987739978044219-0.135026566384793i | 0.160551744743471-0.0447315888115443i | 0.839448255256529+0.0447315888115443i | 0.989508757025704-0.0527278466153579i
[5 empty] | 15224 | 15.224 | 14.8868 | 1.5036 | 1 | 0.0082262 | 1.0084 | -0.12882 | 27548.7014 | 1.5708 | 11.5221 | 1.4839 | 1.0029 | 0.076375 | 0.98773 | -0.19018 | 5.7768 | -113.3072 | 66.6928 |  | 1000000000 | 231770176 |  | 27.6117 | -9.3529 | 3.7674 | -82.1609 | 0 | 0 | 0.037114727770866+0.269911008527305i | 0.273300608592i | 0.987597539273119-0.135801848236178i | 0.160480878704856-0.0449851680878842i | 0.839519121295144+0.0449851680878842i | 0.989393856232479-0.0530161229193618i
[5 empty] | 15312 | 15.312 | 14.9724 | 1.504 | 1 | 0.0082737 | 1.0085 | -0.12955 | 27707.9424 | 1.5708 | 11.5882 | 1.4844 | 1.003 | 0.076815 | 0.9876 | -0.19127 | 5.7259 | -113.4277 | 66.5723 |  | 1000000000 | 234457344 |  | 27.611 | -9.3496 | 3.7196 | -82.1602 | 0 | 0 | 0.037542327056088+0.271431810573834i | 0.274880380896i | 0.98745428716693-0.136576960981046i | 0.160409612157319-0.045238635095639i | 0.839590387842681+0.045238635095639i | 0.989278352524266-0.053304090954226i
[5 empty] | 15400 | 15.4 | 15.0581 | 1.5043 | 1 | 0.0083213 | 1.0085 | -0.13029 | 27867.1835 | 1.5708 | 11.6543 | 1.4849 | 1.003 | 0.077255 | 0.98746 | -0.19236 | 5.6753 | -113.5482 | 66.4518 |  | 1000000000 | 237160000 |  | 27.6104 | -9.3466 | 3.6721 | -82.1592 | 0 | 0 | 0.037972328327688+0.272951935213419i | 0.2764601532i | 0.987310221939857-0.13735190365831i | 0.160337945278719-0.0454919892022365i | 0.839662054721281+0.0454919892022365i | 0.989162246946281-0.0535917492094808i
[5 empty] | 15488 | 15.488 | 15.1438 | 1.5047 | 1 | 0.0083688 | 1.0086 | -0.13102 | 28026.4245 | 1.5708 | 11.7204 | 1.4854 | 1.003 | 0.077694 | 0.98732 | -0.19344 | 5.625 | -113.6689 | 66.3311 |  | 1000000000 | 239878144 |  | 27.6097 | -9.344 | 3.6249 | -82.158 | 0 | 0 | 0.038404730512521+0.274471378652314i | 0.278039925504i | 0.987165343807306-0.138126675307171i | 0.160265878247913-0.0457452297753857i | 0.839734121752087+0.0457452297753857i | 0.989045540548365-0.0538790961790437i
[5 empty] | 15578.25 | 15.5783 | 15.2316 | 1.5051 | 1 | 0.0084176 | 1.0087 | -0.13178 | 28189.7371 | 1.5708 | 11.7882 | 1.4859 | 1.0031 | 0.078145 | 0.98718 | -0.19456 | 5.5737 | -113.7926 | 66.2074 |  | 1000000000 | 242681873.0625 |  | 27.609 | -9.3416 | 3.5767 | -82.1565 | 0 | 0 | 0.038850681083052+0.276028959976098i | 0.2796600897135i | 0.987015917283292-0.13892107780861i | 0.160191553152825-0.046004826662683i | 0.839808446847175+0.046004826662683i | 0.988925227225521-0.0541734651891916i
[5 empty] | 15668.5 | 15.6685 | 15.3195 | 1.5055 | 1 | 0.0084663 | 1.0088 | -0.13253 | 28353.0496 | 1.5708 | 11.856 | 1.4864 | 1.0031 | 0.078596 | 0.98704 | -0.19567 | 5.5227 | -113.9164 | 66.0836 |  | 1000000000 | 245501892.25 |  | 27.6084 | -9.3396 | 3.5289 | -82.1548 | 0 | 0 | 0.039299154604698+0.277585816742772i | 0.281280253923i | 0.986865636216187-0.139715298378023i | 0.160116807565884-0.046264302790462i | 0.839883192434116+0.046264302790462i | 0.988804284217727-0.0544675035977024i
[5 empty] | 15758.75 | 15.7587 | 15.4073 | 1.5058 | 1 | 0.0085151 | 1.0089 | -0.13329 | 28516.3622 | 1.5708 | 11.9238 | 1.4868 | 1.0031 | 0.079047 | 0.9869 | -0.19678 | 5.472 | -114.0402 | 65.9598 |  | 1000000000 | 248338201.5625 |  | 27.6077 | -9.3379 | 3.4813 | -82.1529 | 0 | 0 | 0.0397501499002469+0.279141944865693i | 0.2829004181325i | 0.986714500842319-0.140509335979947i | 0.160041641683292-0.0465236574776155i | 0.839958358316708+0.0465236574776155i | 0.988682712672451-0.0547612097944855i
[5 empty] | 15849 | 15.849 | 15.4952 | 1.5062 | 1 | 0.0085639 | 1.0091 | -0.13404 | 28679.6747 | 1.5708 | 11.9916 | 1.4873 | 1.0032 | 0.079498 | 0.98676 | -0.19789 | 5.4216 | -114.1641 | 65.8359 |  | 1000000000 | 251190801 |  | 27.6071 | -9.3364 | 3.4341 | -82.1506 | 0 | 0 | 0.040203665785868+0.280697340260134i | 0.284520582342i | 0.986562511399367-0.141303189579242i | 0.159966055702355-0.0467828900433557i | 0.840033944297645+0.0467828900433557i | 0.988560513742184-0.0550545821743807i
[5 empty] | 15941.25 | 15.9413 | 15.585 | 1.5066 | 1 | 0.0086137 | 1.0092 | -0.13481 | 28846.6064 | 1.5708 | 12.0609 | 1.4878 | 1.0032 | 0.079959 | 0.98661 | -0.19903 | 5.3703 | -114.2908 | 65.7092 |  | 1000000000 | 254123451.5625 |  | 27.6064 | -9.3353 | 3.3861 | -82.1482 | 0 | 0 | 0.0406698356415049+0.282286442734862i | 0.2861766504675i | 0.986406271349242-0.142114444260447i | 0.159888360726416-0.0470477404558103i | 0.840111639273584+0.0470477404558103i | 0.988434959613546-0.055354109220005i
[5 empty] | 16033.5 | 16.0335 | 15.6748 | 1.507 | 1 | 0.0086635 | 1.0093 | -0.13558 | 29013.5381 | 1.5708 | 12.1303 | 1.4883 | 1.0032 | 0.080419 | 0.98646 | -0.20017 | 5.3194 | -114.4175 | 65.5825 |  | 1000000000 | 257073122.25 |  | 27.6057 | -9.3345 | 3.3384 | -82.1454 | 0 | 0 | 0.041138636518646+0.283874771021799i | 0.287832718593i | 0.986249139463545-0.142925504507417i | 0.159810227246892-0.0473124618369665i | 0.840189772753108+0.0473124618369665i | 0.988308752436167-0.0556532841140837i
[5 empty] | 16125.75 | 16.1258 | 15.7647 | 1.5073 | 1 | 0.0087134 | 1.0094 | -0.13635 | 29180.4697 | 1.5708 | 12.1996 | 1.4887 | 1.0033 | 0.08088 | 0.98631 | -0.20131 | 5.2687 | -114.5443 | 65.4557 |  | 1000000000 | 260039813.0625 |  | 27.6051 | -9.3339 | 3.291 | -82.1425 | 0 | 0 | 0.041610067131577+0.285462320764858i | 0.2894887867185i | 0.986091116000437-0.143736369215706i | 0.159731655478071-0.0475770534608097i | 0.840268344521929+0.0475770534608097i | 0.988181893456968-0.0559521051584484i
[5 empty] | 16218 | 16.218 | 15.8545 | 1.5077 | 1 | 0.0087632 | 1.0095 | -0.13712 | 29347.4014 | 1.5708 | 12.2689 | 1.4892 | 1.0033 | 0.081341 | 0.98616 | -0.20244 | 5.2183 | -114.6711 | 65.3289 |  | 1000000000 | 263023524 |  | 27.6044 | -9.3337 | 3.2439 | -82.1393 | 0 | 0 | 0.042084126187369+0.287049087610086i | 0.291144854844i | 0.985932201219532-0.144547037281213i | 0.159652645635438-0.047841514601681i | 0.840347354364562+0.047841514601681i | 0.988054383928233-0.0562505706603923i
[5 empty] | 16312.5 | 16.3125 | 15.9465 | 1.508 | 1 | 0.0088143 | 1.0096 | -0.13791 | 29518.4046 | 1.5708 | 12.3399 | 1.4897 | 1.0034 | 0.081813 | 0.98601 | -0.20361 | 5.167 | -114.801 | 65.199 |  | 1000000000 | 266097656.25 |  | 27.6037 | -9.3338 | 3.1959 | -82.1357 | 0 | 0 | 0.042572471687276+0.288673739763401i | 0.292841314875i | 0.985768486549181-0.1453772726893i | 0.159571254718787-0.0481122899605668i | 0.840428745281213+0.0481122899605668i | 0.987923091182014-0.05655594538926i
[5 empty] | 16407 | 16.407 | 16.0385 | 1.5084 | 1 | 0.0088654 | 1.0097 | -0.1387 | 29689.4077 | 1.5708 | 12.4109 | 1.4901 | 1.0034 | 0.082284 | 0.98585 | -0.20477 | 5.1159 | -114.931 | 65.069 |  | 1000000000 | 269189649 |  | 27.6031 | -9.3342 | 3.1483 | -82.132 | 0 | 0 | 0.04306357264058+0.290297561120637i | 0.294537774906i | 0.985603837108105-0.14620729940098i | 0.159489404559903-0.0483829268534395i | 0.840510595440097+0.0483829268534395i | 0.987791118442574-0.0568609434424321i
[5 empty] | 16501.5 | 16.5015 | 16.1305 | 1.5088 | 1 | 0.0089164 | 1.0098 | -0.13949 | 29860.4109 | 1.5708 | 12.482 | 1.4906 | 1.0034 | 0.082756 | 0.9857 | -0.20593 | 5.0651 | -115.061 | 64.939 |  | 1000000000 | 272299502.25 |  | 27.6024 | -9.3349 | 3.1009 | -82.128 | 0 | 0 | 0.043557427633905+0.291920547008475i | 0.296234234937i | 0.985438253180148-0.147037116230568i | 0.159407095394349-0.0486534245014125i | 0.840592904605651+0.0486534245014125i | 0.987658467073419-0.057165563018261i
[5 empty] | 16596 | 16.596 | 16.2226 | 1.5091 | 1 | 0.0089675 | 1.0099 | -0.14028 | 30031.4141 | 1.5708 | 12.553 | 1.491 | 1.0035 | 0.083228 | 0.98554 | -0.2071 | 5.0147 | -115.1911 | 64.8089 |  | 1000000000 | 275427216 |  | 27.6018 | -9.3359 | 3.0539 | -82.1238 | 0 | 0 | 0.044054035245947+0.293542692756i | 0.297930694968i | 0.98527173505076-0.147866721992773i | 0.159324327459009-0.048923782126i | 0.840675672540991+0.048923782126i | 0.987525138443843-0.0574698023212023i
[5 empty] | 16692.5 | 16.6925 | 16.3165 | 1.5095 | 1 | 0.0090196 | 1.01 | -0.14108 | 30206.0364 | 1.5708 | 12.6255 | 1.4915 | 1.0035 | 0.08371 | 0.98538 | -0.20828 | 4.9634 | -115.3239 | 64.6761 |  | 1000000000 | 278639556.25 |  | 27.6011 | -9.3372 | 3.0061 | -82.1193 | 0 | 0 | 0.0445639922065449+0.295198297779144i | 0.299663058915i | 0.985100728958645-0.148713666502302i | 0.159239334632243-0.049199716296524i | 0.840760665367757+0.049199716296524i | 0.987388290560945-0.057780086261361i
[5 empty] | 16789 | 16.789 | 16.4105 | 1.5098 | 1 | 0.0090718 | 1.0102 | -0.14189 | 30380.6586 | 1.5708 | 12.698 | 1.492 | 1.0036 | 0.084191 | 0.98522 | -0.20947 | 4.9124 | -115.4568 | 64.5432 |  | 1000000000 | 281870521 |  | 27.6004 | -9.3388 | 2.9586 | -82.1145 | 0 | 0 | 0.045076816510948+0.296853016887372i | 0.301395422862i | 0.984928749310477-0.149560388418995i | 0.159153863914842-0.049475502814562i | 0.840846136085158+0.049475502814562i | 0.987250739351409-0.0580899698973133i
[5 empty] | 16885.5 | 16.8855 | 16.5045 | 1.5102 | 1 | 0.0091239 | 1.0103 | -0.14269 | 30555.2809 | 1.5708 | 12.7706 | 1.4924 | 1.0036 | 0.084673 | 0.98506 | -0.21066 | 4.8618 | -115.5897 | 64.4103 |  | 1000000000 | 285120110.25 |  | 27.5998 | -9.3407 | 2.9115 | -82.1096 | 0 | 0 | 0.045592506620129+0.298506845114733i | 0.303127786809i | 0.984755796415396-0.150406886482026i | 0.159067915563312-0.0497511408524555i | 0.840932084436688+0.0497511408524555i | 0.987112486291783-0.0583994513369259i
[5 empty] | 16982 | 16.982 | 16.5985 | 1.5105 | 1 | 0.009176 | 1.0104 | -0.1435 | 30729.9032 | 1.5708 | 12.8431 | 1.4929 | 1.0036 | 0.085154 | 0.98489 | -0.21184 | 4.8113 | -115.7227 | 64.2773 |  | 1000000000 | 288388324 |  | 27.5991 | -9.3428 | 2.8646 | -82.1044 | 0 | 0 | 0.046111060986458+0.300159777497949i | 0.304860150756i | 0.984581870584283-0.151253159431007i | 0.15898148983559-0.0500266295829915i | 0.84101851016441+0.0500266295829915i | 0.986973532864758-0.0587085286947959i
[5 empty] | 17081 | 17.081 | 16.6949 | 1.5109 | 1 | 0.0092295 | 1.0105 | -0.14432 | 30909.0494 | 1.5708 | 12.9175 | 1.4933 | 1.0037 | 0.085648 | 0.98473 | -0.21306 | 4.7599 | -115.8591 | 64.1409 |  | 1000000000 | 291760561 |  | 27.5984 | -9.3454 | 2.8168 | -82.0988 | 0 | 0 | 0.046646024296144+0.301854595806743i | 0.306637394598i | 0.984402428159399-0.152121121291474i | 0.158892329283976-0.0503090993011238i | 0.841107670716024+0.0503090993011238i | 0.986830253349801-0.0590251913490039i
[5 empty] | 17180 | 17.18 | 16.7913 | 1.5112 | 1 | 0.009283 | 1.0106 | -0.14515 | 31088.1956 | 1.5708 | 12.992 | 1.4937 | 1.0037 | 0.086142 | 0.98456 | -0.21428 | 4.7088 | -115.9956 | 64.0044 |  | 1000000000 | 295152400 |  | 27.5978 | -9.3482 | 2.7694 | -82.093 | 0 | 0 | 0.047183998864782+0.303548460679167i | 0.30841463844i | 0.984221962402801-0.152988843536885i | 0.15880266685587-0.0505914101131945i | 0.84119733314413+0.0505914101131945i | 0.98668623989007-0.0593414247151108i
[5 empty] | 17279 | 17.279 | 16.8877 | 1.5115 | 1 | 0.0093365 | 1.0107 | -0.14597 | 31267.3418 | 1.5708 | 13.0664 | 1.4942 | 1.0038 | 0.086636 | 0.98439 | -0.21549 | 4.658 | -116.1321 | 63.8679 |  | 1000000000 | 298563841 |  | 27.5971 | -9.3513 | 2.7222 | -82.0871 | 0 | 0 | 0.047724982993126+0.305241366764989i | 0.310191882282i | 0.984040473655882-0.153856324807812i | 0.158712502834479-0.0508735611274982i | 0.841287497165521+0.0508735611274982i | 0.986541494106429-0.0596572267795896i
[5 empty] | 17378 | 17.378 | 16.9841 | 1.5119 | 1 | 0.00939 | 1.0109 | -0.1468 | 31446.4879 | 1.5708 | 13.1408 | 1.4946 | 1.0038 | 0.08713 | 0.98421 | -0.21671 | 4.6074 | -116.2687 | 63.7313 |  | 1000000000 | 301994884 |  | 27.5964 | -9.3547 | 2.6753 | -82.0808 | 0 | 0 | 0.048268974972428+0.306933308717004i | 0.311969126124i | 0.983857962261963-0.15472356374535i | 0.158621837504595-0.051155551452834i | 0.841378162495405+0.051155551452834i | 0.986396017626386-0.0599725955364723i
[5 empty] | 17479.25 | 17.4793 | 17.0827 | 1.5122 | 1 | 0.0094447 | 1.011 | -0.14764 | 31629.7056 | 1.5708 | 13.2169 | 1.4951 | 1.0039 | 0.087635 | 0.98404 | -0.21795 | 4.556 | -116.4083 | 63.5917 |  | 1000000000 | 305524180.5625 |  | 27.5958 | -9.3585 | 2.6277 | -82.0743 | 0 | 0 | 0.048828439783166+0.30866270107461i | 0.3137867618715i | 0.983670245467563-0.155610260585696i | 0.158528593369472-0.051443783512435i | 0.841471406630528+0.051443783512435i | 0.986246480770571-0.0602946814911078i
[5 empty] | 17580.5 | 17.5805 | 17.1813 | 1.5126 | 1 | 0.0094994 | 1.0111 | -0.14848 | 31812.9233 | 1.5708 | 13.2931 | 1.4955 | 1.0039 | 0.08814 | 0.98386 | -0.2192 | 4.5048 | -116.548 | 63.452 |  | 1000000000 | 309073980.25 |  | 27.5951 | -9.3625 | 2.5803 | -82.0675 | 0 | 0 | 0.0493910470733639+0.310391073672754i | 0.315604397619i | 0.983481459746516-0.15649670107889i | 0.158434825487773-0.0517318456121257i | 0.841565174512227+0.0517318456121257i | 0.986096183091888-0.0606163099987865i
[5 empty] | 17681.75 | 17.6818 | 17.28 | 1.5129 | 1 | 0.0095541 | 1.0113 | -0.14932 | 31996.141 | 1.5708 | 13.3692 | 1.4959 | 1.0039 | 0.088645 | 0.98368 | -0.22044 | 4.454 | -116.6878 | 63.3122 |  | 1000000000 | 312644283.0625 |  | 27.5944 | -9.3669 | 2.5333 | -82.0605 | 0 | 0 | 0.049956794984281+0.312118420801241i | 0.3174220333665i | 0.983291605472342-0.157382883772911i | 0.158340534169287-0.0520197368002068i | 0.841659465830713+0.0520197368002068i | 0.985945126352642-0.060937478938337i
[5 empty] | 17783 | 17.783 | 17.3786 | 1.5132 | 1 | 0.0096088 | 1.0114 | -0.15017 | 32179.3587 | 1.5708 | 13.4453 | 1.4964 | 1.004 | 0.08915 | 0.98351 | -0.22168 | 4.4034 | -116.8275 | 63.1725 |  | 1000000000 | 316235089 |  | 27.5938 | -9.3715 | 2.4865 | -82.0533 | 0 | 0 | 0.050525681646799+0.313844736753263i | 0.319239669114i | 0.98310068302066-0.1582688072163i | 0.158245719725534-0.0523074561255438i | 0.841754280274466+0.0523074561255438i | 0.985793312322219-0.0612581861969691i
[5 empty] | 17886.5 | 17.8865 | 17.4794 | 1.5136 | 1 | 0.0096647 | 1.0115 | -0.15103 | 32366.6478 | 1.5708 | 13.5231 | 1.4968 | 1.004 | 0.089666 | 0.98332 | -0.22295 | 4.352 | -116.9704 | 63.0296 |  | 1000000000 | 319926882.25 |  | 27.5931 | -9.3765 | 2.439 | -82.0457 | 0 | 0 | 0.051110452429757+0.315608343539804i | 0.321097696767i | 0.982904414193979-0.159174148380281i | 0.158148257928374-0.0526013905899673i | 0.841851742071626+0.0526013905899673i | 0.98563734377519-0.0615855409081823i
[5 empty] | 17990 | 17.99 | 17.5802 | 1.5139 | 1 | 0.0097207 | 1.0116 | -0.15189 | 32553.937 | 1.5708 | 13.601 | 1.4972 | 1.0041 | 0.090182 | 0.98314 | -0.22422 | 4.3009 | -117.1134 | 62.8866 |  | 1000000000 | 323640100 |  | 27.5924 | -9.3817 | 2.3919 | -82.0379 | 0 | 0 | 0.0516984990316151+0.317370860762465i | 0.32295572442i | 0.982707029988198-0.160079215578114i | 0.158050250161397-0.0528951434604108i | 0.841949749838603+0.0528951434604108i | 0.985480587666956-0.0619124087537125i
[5 empty] | 18093.5 | 18.0935 | 17.681 | 1.5142 | 1 | 0.0097766 | 1.0118 | -0.15275 | 32741.2262 | 1.5708 | 13.6788 | 1.4976 | 1.0041 | 0.090698 | 0.98295 | -0.22549 | 4.2501 | -117.2563 | 62.7437 |  | 1000000000 | 327374742.25 |  | 27.5917 | -9.3873 | 2.345 | -82.0299 | 0 | 0 | 0.0522898194222809+0.319132282336569i | 0.324813752073i | 0.982508530811361-0.160984007261272i | 0.157951696762953-0.0531887137227615i | 0.842048303237047+0.0531887137227615i | 0.985323045910141-0.0622387875040945i
[5 empty] | 18197 | 18.197 | 17.7818 | 1.5145 | 1 | 0.0098325 | 1.0119 | -0.15361 | 32928.5154 | 1.5708 | 13.7566 | 1.498 | 1.0042 | 0.091214 | 0.98277 | -0.22676 | 4.1995 | -117.3993 | 62.6007 |  | 1000000000 | 331130809 |  | 27.5911 | -9.3931 | 2.2984 | -82.0217 | 0 | 0 | 0.0528844115603599+0.320892602181219i | 0.326671779726i | 0.982308917073803-0.161888521881864i | 0.157852598073273-0.0534821003635365i | 0.842147401926727+0.0534821003635365i | 0.985164720424892-0.0625646749391311i
[5 empty] | 18303 | 18.303 | 17.8851 | 1.5149 | 1 | 0.0098898 | 1.0121 | -0.15449 | 33120.3285 | 1.5708 | 13.8363 | 1.4985 | 1.0042 | 0.091743 | 0.98257 | -0.22806 | 4.148 | -117.5457 | 62.4543 |  | 1000000000 | 334999809 |  | 27.5904 | -9.3993 | 2.251 | -82.0131 | 0 | 0 | 0.05349675492594+0.322694293510552i | 0.328574687274i | 0.982103326911046-0.162814595883123i | 0.157750540845677-0.0537823822517587i | 0.842249459154323+0.0537823822517587i | 0.985001760313696-0.0628979224813486i
[5 empty] | 18409 | 18.409 | 17.9884 | 1.5152 | 1 | 0.009947 | 1.0122 | -0.15537 | 33312.1416 | 1.5708 | 13.916 | 1.4989 | 1.0043 | 0.092271 | 0.98238 | -0.22935 | 4.0968 | -117.6922 | 62.3078 |  | 1000000000 | 338891281 |  | 27.5897 | -9.4058 | 2.2039 | -82.0043 | 0 | 0 | 0.054112525632816+0.324494816345763i | 0.330477594822i | 0.981896568572343-0.163740375991183i | 0.157647912394531-0.0540824693909605i | 0.842352087605469+0.0540824693909605i | 0.984837982256189-0.0632306500027006i
[5 empty] | 18515 | 18.515 | 18.0916 | 1.5155 | 1.0001 | 0.010004 | 1.0123 | -0.15625 | 33503.9547 | 1.5708 | 13.9958 | 1.4993 | 1.0043 | 0.092799 | 0.98219 | -0.23065 | 4.0459 | -117.8387 | 62.1613 |  | 1000000000 | 342805225 |  | 27.589 | -9.4126 | 2.1571 | -81.9952 | 0 | 0 | 0.054731721451248+0.326294164167059i | 0.33238050237i | 0.981688642505974-0.164665860545339i | 0.157544713091459-0.0543823606945098i | 0.842455286908541+0.0543823606945098i | 0.984673388339235-0.0635628551486113i
[5 empty] | 18621 | 18.621 | 18.1949 | 1.5158 | 1.0001 | 0.010062 | 1.0125 | -0.15713 | 33695.7677 | 1.5708 | 14.0755 | 1.4997 | 1.0044 | 0.093327 | 0.98199 | -0.23195 | 3.9953 | -117.9852 | 62.0148 |  | 1000000000 | 346741641 |  | 27.5883 | -9.4196 | 2.1106 | -81.986 | 0 | 0 | 0.055354340139093+0.328092330458899i | 0.334283409918i | 0.981479549162731-0.165591047885599i | 0.157440943310151-0.0546820550764832i | 0.842559056689849+0.0546820550764832i | 0.984507980657737-0.0638945355748286i
[5 empty] | 18729.5 | 18.7295 | 18.3006 | 1.5161 | 1.0001 | 0.01012 | 1.0126 | -0.15803 | 33892.1047 | 1.5708 | 14.1571 | 1.5001 | 1.0044 | 0.093868 | 0.98179 | -0.23328 | 3.9438 | -118.1352 | 61.8648 |  | 1000000000 | 350794170.25 |  | 27.5876 | -9.4271 | 2.0633 | -81.9764 | 0 | 0 | 0.055995185790069+0.329931675879225i | 0.336231197361i | 0.981264315949209-0.166537746138854i | 0.157334135701655-0.0549886126465375i | 0.842665864298345+0.0549886126465375i | 0.984337831266996-0.0642334927877295i
[5 empty] | 18838 | 18.838 | 18.4063 | 1.5164 | 1.0001 | 0.010179 | 1.0128 | -0.15893 | 34088.4417 | 1.5708 | 14.2387 | 1.5005 | 1.0045 | 0.094409 | 0.98159 | -0.23461 | 3.8925 | -118.2853 | 61.7147 |  | 1000000000 | 354870244 |  | 27.5869 | -9.4348 | 2.0163 | -81.9665 | 0 | 0 | 0.056639612877049+0.331769769580106i | 0.338178984804i | 0.981047860713141-0.167484129476218i | 0.157226731187158-0.0552949615966843i | 0.842773268812842+0.0552949615966843i | 0.984166833741009-0.0645718953012078i
[5 empty] | 18946.5 | 18.9465 | 18.512 | 1.5168 | 1.0001 | 0.010237 | 1.0129 | -0.15983 | 34284.7787 | 1.5708 | 14.3203 | 1.5009 | 1.0045 | 0.094949 | 0.98139 | -0.23593 | 3.8416 | -118.4353 | 61.5647 |  | 1000000000 | 358969862.25 |  | 27.5862 | -9.4428 | 1.9697 | -81.9565 | 0 | 0 | 0.057287618955157+0.333606604588044i | 0.340126772247i | 0.980830183946176-0.168430196119801i | 0.15711873017414-0.055601100764674i | 0.84288126982586+0.055601100764674i | 0.983994990352196-0.0649097406350129i
[5 empty] | 19055 | 19.055 | 18.6177 | 1.5171 | 1.0001 | 0.010296 | 1.0131 | -0.16073 | 34481.1156 | 1.5708 | 14.4019 | 1.5013 | 1.0046 | 0.09549 | 0.98118 | -0.23726 | 3.7909 | -118.5853 | 61.4147 |  | 1000000000 | 363093025 |  | 27.5856 | -9.451 | 1.9233 | -81.9463 | 0 | 0 | 0.057939201565939+0.335442173934317i | 0.34207455969i | 0.980611286142724-0.169375944292512i | 0.157010133072343-0.0559070289890528i | 0.842989866927657+0.0559070289890528i | 0.983822303381531-0.0652470263203628i
[5 empty] | 19165.75 | 19.1657 | 18.7256 | 1.5174 | 1.0001 | 0.010356 | 1.0132 | -0.16165 | 34681.5241 | 1.5708 | 14.4852 | 1.5017 | 1.0046 | 0.096041 | 0.98097 | -0.23861 | 3.7395 | -118.7385 | 61.2615 |  | 1000000000 | 367325973.0625 |  | 27.5849 | -9.4597 | 1.8762 | -81.9356 | 0 | 0 | 0.058607982244654+0.337314495547579i | 0.3440627390385i | 0.980386590219623-0.170340974464241i | 0.156898669625891-0.0562190825912632i | 0.843101330374109+0.0562190825912632i | 0.983645167718502-0.0655907266804162i
[5 empty] | 19276.5 | 19.2765 | 18.8335 | 1.5177 | 1.0001 | 0.010416 | 1.0134 | -0.16257 | 34881.9326 | 1.5708 | 14.5685 | 1.5021 | 1.0047 | 0.096593 | 0.98076 | -0.23997 | 3.6883 | -118.8917 | 61.1083 |  | 1000000000 | 371583452.25 |  | 27.5842 | -9.4687 | 1.8295 | -81.9248 | 0 | 0 | 0.059280484110284+0.339185483805275i | 0.346050918387i | 0.980160623142612-0.171305669080724i | 0.156786585981619-0.0565309139675458i | 0.843213414018381+0.0565309139675458i | 0.983467157952921-0.0659338387789588i
[5 empty] | 19387.25 | 19.3873 | 18.9414 | 1.518 | 1.0001 | 0.010476 | 1.0135 | -0.16348 | 35082.3411 | 1.5708 | 14.6518 | 1.5025 | 1.0047 | 0.097144 | 0.98055 | -0.24132 | 3.6374 | -119.0449 | 60.9551 |  | 1000000000 | 375865462.5625 |  | 27.5835 | -9.4779 | 1.7831 | -81.9138 | 0 | 0 | 0.0599567045045279+0.341055131311657i | 0.3480390977355i | 0.979933385446394-0.172270026254617i | 0.156673882582579-0.0568425218852762i | 0.843326117417421+0.0568425218852762i | 0.983288276537758-0.0662763600275976i
[5 empty] | 19498 | 19.498 | 19.0493 | 1.5183 | 1.0001 | 0.010535 | 1.0137 | -0.1644 | 35282.7495 | 1.5708 | 14.7351 | 1.5029 | 1.0048 | 0.097696 | 0.98034 | -0.24267 | 3.5868 | -119.1981 | 60.8019 |  | 1000000000 | 380172004 |  | 27.5828 | -9.4873 | 1.7369 | -81.9026 | 0 | 0 | 0.060636640754382+0.342923430676279i | 0.350027277084i | 0.979704877668673-0.173234044099456i | 0.15656055987427-0.0571539051127132i | 0.84343944012573+0.0571539051127132i | 0.983108525934966-0.0666182878505307i
[5 empty] | 19611.75 | 19.6118 | 19.1601 | 1.5186 | 1.0001 | 0.010597 | 1.0138 | -0.16534 | 35488.5867 | 1.5708 | 14.8207 | 1.5033 | 1.0048 | 0.098262 | 0.98012 | -0.24406 | 3.5352 | -119.3555 | 60.6445 |  | 1000000000 | 384620738.0625 |  | 27.582 | -9.4973 | 1.6899 | -81.8908 | 0 | 0 | 0.061338860520415+0.344840927430152i | 0.3520693123065i | 0.979468858478483-0.174223820072723i | 0.156443523246597-0.0574734879050253i | 0.843556476753403+0.0574734879050253i | 0.982923004013408-0.0669688573788878i
[5 empty] | 19725.5 | 19.7255 | 19.2709 | 1.5189 | 1.0001 | 0.010658 | 1.014 | -0.16628 | 35694.4238 | 1.5708 | 14.9063 | 1.5037 | 1.0049 | 0.098828 | 0.9799 | -0.24545 | 3.4838 | -119.5129 | 60.4871 |  | 1000000000 | 389095350.25 |  | 27.5813 | -9.5075 | 1.6431 | -81.8789 | 0 | 0 | 0.062044994415542+0.346756986229634i | 0.354111347529i | 0.979231500626329-0.175213234053339i | 0.156325834264076-0.0577928310382723i | 0.843674165735924+0.0577928310382723i | 0.982736570470689-0.0673187954295154i
[5 empty] | 19839.25 | 19.8392 | 19.3818 | 1.5192 | 1.0001 | 0.01072 | 1.0141 | -0.16723 | 35900.261 | 1.5708 | 14.9918 | 1.504 | 1.005 | 0.099394 | 0.97968 | -0.24684 | 3.4327 | -119.6703 | 60.3297 |  | 1000000000 | 393595840.5625 |  | 27.5806 | -9.5179 | 1.5966 | -81.8669 | 0 | 0 | 0.06275503949525+0.34867159908494i | 0.3561533827515i | 0.978992804704651-0.176202284000307i | 0.156207493417458-0.0581119331808233i | 0.843792506582542+0.0581119331808233i | 0.982549228003388-0.0676680992532812i
[5 empty] | 19953 | 19.953 | 19.4926 | 1.5195 | 1.0001 | 0.010781 | 1.0143 | -0.16817 | 36106.0981 | 1.5708 | 15.0774 | 1.5044 | 1.005 | 0.09996 | 0.97946 | -0.24823 | 3.3818 | -119.8277 | 60.1723 |  | 1000000000 | 398122209 |  | 27.5799 | -9.5286 | 1.5505 | -81.8546 | 0 | 0 | 0.063468992798718+0.350584758012313i | 0.358195417974i | 0.978752771309209-0.177190967873645i | 0.156088501200214-0.0584307930020522i | 0.843911498799786+0.0584307930020522i | 0.982360979317732-0.0680167661152175i
[5 empty] | 20069 | 20.069 | 19.6056 | 1.5198 | 1.0001 | 0.010844 | 1.0145 | -0.16913 | 36316.0068 | 1.5708 | 15.1647 | 1.5048 | 1.0051 | 0.10054 | 0.97923 | -0.24964 | 3.3303 | -119.9883 | 60.0117 |  | 1000000000 | 402764761 |  | 27.5792 | -9.5398 | 1.5037 | -81.8419 | 0 | 0 | 0.064201090115717+0.352534254022765i | 0.360277845102i | 0.978506613202811-0.178198829010817i | 0.155966484980714-0.0587557090037942i | 0.844033515019286+0.0587557090037942i | 0.982168076563657-0.068371670878581i
[5 empty] | 20185 | 20.185 | 19.7186 | 1.5201 | 1.0001 | 0.010907 | 1.0146 | -0.17008 | 36525.9155 | 1.5708 | 15.2519 | 1.5052 | 1.0051 | 0.10111 | 0.979 | -0.25105 | 3.279 | -120.1488 | 59.8512 |  | 1000000000 | 407434225 |  | 27.5785 | -9.5512 | 1.4572 | -81.829 | 0 | 0 | 0.0649372455257889+0.35448222126801i | 0.36236027223i | 0.978259065450228-0.179206305167393i | 0.155843792412369-0.059080370211335i | 0.844156207587631+0.059080370211335i | 0.981974237100898-0.0687259075328091i
[5 empty] | 20301 | 20.301 | 19.8317 | 1.5204 | 1.0001 | 0.010969 | 1.0148 | -0.17104 | 36735.8241 | 1.5708 | 15.3392 | 1.5056 | 1.0052 | 0.10169 | 0.97877 | -0.25247 | 3.2281 | -120.3094 | 59.6906 |  | 1000000000 | 412130601 |  | 27.5777 | -9.5629 | 1.4111 | -81.8159 | 0 | 0 | 0.065677455836597+0.356428651300685i | 0.364442699358i | 0.978010128693942-0.180213394183212i | 0.155720424027234-0.0594047752167808i | 0.844279575972766+0.0594047752167808i | 0.981779463829909-0.0690794732231549i
[5 empty] | 20417 | 20.417 | 19.9447 | 1.5206 | 1.0001 | 0.011032 | 1.015 | -0.172 | 36945.7328 | 1.5708 | 15.4265 | 1.5059 | 1.0053 | 0.10227 | 0.97854 | -0.25388 | 3.1774 | -120.4699 | 59.5301 |  | 1000000000 | 416853889 |  | 27.577 | -9.5748 | 1.3652 | -81.8027 | 0 | 0 | 0.066421717838216+0.358373535680095i | 0.366525126486i | 0.977759803580025-0.181220093899219i | 0.155596380360297-0.0597289226133492i | 0.844403619639703+0.0597289226133492i | 0.981583759661196-0.0694323651103488i
[5 empty] | 20536 | 20.536 | 20.0607 | 1.5209 | 1.0001 | 0.011096 | 1.0152 | -0.17298 | 37161.0701 | 1.5708 | 15.516 | 1.5063 | 1.0053 | 0.10286 | 0.9783 | -0.25533 | 3.1256 | -120.6346 | 59.3654 |  | 1000000000 | 421727296 |  | 27.5763 | -9.5872 | 1.3185 | -81.7889 | 0 | 0 | 0.067189434835694+0.360367103823099i | 0.368661409488i | 0.977501562541031-0.182252422158878i | 0.155468427527384-0.0600611839705165i | 0.844531572472616+0.0600611839705165i | 0.981382029917288-0.0697936803850307i
[5 empty] | 20655 | 20.655 | 20.1766 | 1.5212 | 1.0001 | 0.011161 | 1.0153 | -0.17397 | 37376.4074 | 1.5708 | 15.6056 | 1.5067 | 1.0054 | 0.10345 | 0.97806 | -0.25678 | 3.0742 | -120.7993 | 59.2007 |  | 1000000000 | 426629025 |  | 27.5755 | -9.5999 | 1.272 | -81.7749 | 0 | 0 | 0.067961408903854+0.362359027357552i | 0.37079769249i | 0.977241861793205-0.183284336122687i | 0.155339765182691-0.0603931712262587i | 0.844660234817309+0.0603931712262587i | 0.981179326740404-0.0701542805508241i
[5 empty] | 20774 | 20.774 | 20.2926 | 1.5215 | 1.0001 | 0.011225 | 1.0155 | -0.17495 | 37591.7447 | 1.5708 | 15.6951 | 1.507 | 1.0054 | 0.10404 | 0.97782 | -0.25823 | 3.0231 | -120.964 | 59.036 |  | 1000000000 | 431559076 |  | 27.5748 | -9.6128 | 1.2259 | -81.7608 | 0 | 0 | 0.068737636519634+0.364349297192905i | 0.372933975492i | 0.976980702045799-0.184315833463418i | 0.155210393913394-0.0607248828654842i | 0.844789606086606+0.0607248828654842i | 0.980975653305087-0.0705141625934449i
[5 empty] | 20893 | 20.893 | 20.4085 | 1.5218 | 1.0001 | 0.011289 | 1.0157 | -0.17593 | 37807.0821 | 1.5708 | 15.7847 | 1.5074 | 1.0055 | 0.10464 | 0.97757 | -0.25967 | 2.9722 | -121.1288 | 58.8712 |  | 1000000000 | 436517449 |  | 27.5741 | -9.626 | 1.1801 | -81.7465 | 0 | 0 | 0.069518114140564+0.366337904246157i | 0.375070258494i | 0.976718084012031-0.185346911855119i | 0.155080314309906-0.0610563173743595i | 0.844919685690094+0.0610563173743595i | 0.980771012796574-0.0708733235159155i
[5 empty] | 21014.75 | 21.0147 | 20.5272 | 1.5221 | 1.0001 | 0.011355 | 1.0159 | -0.17693 | 38027.3957 | 1.5708 | 15.8763 | 1.5078 | 1.0056 | 0.10524 | 0.97733 | -0.26115 | 2.9204 | -121.2973 | 58.7027 |  | 1000000000 | 441619717.5625 |  | 27.5733 | -9.6397 | 1.1335 | -81.7317 | 0 | 0 | 0.070321022755821+0.368370736175143i | 0.3772559093805i | 0.976447888596503-0.18640138168093i | 0.154946496207363-0.0613951226958572i | 0.845053503792637+0.0613951226958572i | 0.980560645679755-0.0712400349587925i
[5 empty] | 21136.5 | 21.1365 | 20.6458 | 1.5223 | 1.0001 | 0.011421 | 1.016 | -0.17794 | 38247.7093 | 1.5708 | 15.9679 | 1.5081 | 1.0056 | 0.10585 | 0.97707 | -0.26263 | 2.869 | -121.4658 | 58.5342 |  | 1000000000 | 446751632.25 |  | 27.5725 | -9.6536 | 1.0873 | -81.7167 | 0 | 0 | 0.0711283725106741+0.370401808372112i | 0.379441560267i | 0.976176168239117-0.187455408049196i | 0.154811937914888-0.0617336347286853i | 0.845188062085112+0.0617336347286853i | 0.980349273055784-0.0716059852762845i
[5 empty] | 21258.25 | 21.2583 | 20.7645 | 1.5226 | 1.0001 | 0.011486 | 1.0162 | -0.17894 | 38468.0229 | 1.5708 | 16.0595 | 1.5085 | 1.0057 | 0.10645 | 0.97682 | -0.26411 | 2.8178 | -121.6343 | 58.3657 |  | 1000000000 | 451913193.0625 |  | 27.5718 | -9.6678 | 1.0413 | -81.7015 | 0 | 0 | 0.071940159548358+0.372431111134493i | 0.3816272111535i | 0.975902923716548-0.188508988473104i | 0.154676640075274-0.0620718518557488i | 0.845323359924726+0.0620718518557488i | 0.980136898369886-0.0719711713153015i
[5 empty] | 21380 | 21.38 | 20.8831 | 1.5229 | 1.0001 | 0.011552 | 1.0164 | -0.17994 | 38688.3365 | 1.5708 | 16.1511 | 1.5088 | 1.0058 | 0.10706 | 0.97657 | -0.26559 | 2.7669 | -121.8028 | 58.1972 |  | 1000000000 | 457104400 |  | 27.571 | -9.6822 | 0.99565 | -81.6862 | 0 | 0 | 0.072756379990911+0.374458634768169i | 0.38381286204i | 0.975628155809807-0.189562120467262i | 0.154540603334848-0.0624097724613615i | 0.845459396665152+0.0624097724613615i | 0.979923525078513-0.0723355899418866i
[5 empty] | 21504.5 | 21.5045 | 21.0044 | 1.5232 | 1.0001 | 0.01162 | 1.0166 | -0.18097 | 38913.6264 | 1.5708 | 16.2448 | 1.5092 | 1.0058 | 0.10768 | 0.97631 | -0.2671 | 2.7151 | -121.9751 | 58.0249 |  | 1000000000 | 462443520.25 |  | 27.5703 | -9.6971 | 0.94927 | -81.6704 | 0 | 0 | 0.073595617304994+0.376530104670907i | 0.386047880811i | 0.975345607078328-0.190638573511623i | 0.154400730449168-0.0627550174451512i | 0.845599269550832+0.0627550174451512i | 0.979704303186324-0.0727074429359492i
[5 empty] | 21629 | 21.629 | 21.1258 | 1.5234 | 1.0001 | 0.011687 | 1.0168 | -0.18199 | 39138.9163 | 1.5708 | 16.3385 | 1.5096 | 1.0059 | 0.10829 | 0.97605 | -0.26861 | 2.6636 | -122.1474 | 57.8526 |  | 1000000000 | 467813641 |  | 27.5695 | -9.7123 | 0.90321 | -81.6544 | 0 | 0 | 0.074439482293214+0.378599693690242i | 0.388282899582i | 0.975061467032974-0.191714552387835i | 0.154260086284464-0.0630999489483737i | 0.845739913715536+0.0630999489483737i | 0.979484044413373-0.0730784868916789i
[5 empty] | 21753.5 | 21.7535 | 21.2471 | 1.5237 | 1.0001 | 0.011754 | 1.017 | -0.18302 | 39364.2062 | 1.5708 | 16.4322 | 1.5099 | 1.006 | 0.10891 | 0.97579 | -0.27012 | 2.6124 | -122.3197 | 57.6803 |  | 1000000000 | 473214762.25 |  | 27.5687 | -9.7277 | 0.85746 | -81.6382 | 0 | 0 | 0.075287970740206+0.380667391487943i | 0.390517918353i | 0.97477573652292-0.192790054442908i | 0.154118671543299-0.0634445652479905i | 0.845881328456701+0.0634445652479905i | 0.979262752491245-0.0734487185202573i
[5 empty] | 21878 | 21.878 | 21.3684 | 1.524 | 1.0001 | 0.011821 | 1.0172 | -0.18404 | 39589.4961 | 1.5708 | 16.5259 | 1.5102 | 1.006 | 0.10953 | 0.97552 | -0.27163 | 2.5615 | -122.492 | 57.508 |  | 1000000000 | 478646884 |  | 27.5679 | -9.7433 | 0.81201 | -81.6218 | 0 | 0 | 0.0761410784075131+0.382733187735224i | 0.392752937124i | 0.974488416402059-0.193865077025443i | 0.153976486932081-0.0637888646225373i | 0.846023513067919+0.0637888646225373i | 0.979040431163234-0.0738181345539606i
[5 empty] | 22005.25 | 22.0053 | 21.4925 | 1.5243 | 1.0001 | 0.01189 | 1.0174 | -0.18509 | 39819.7622 | 1.5708 | 16.6217 | 1.5106 | 1.0061 | 0.11016 | 0.97525 | -0.27317 | 2.5097 | -122.668 | 57.332 |  | 1000000000 | 484231027.5625 |  | 27.5672 | -9.7596 | 0.76586 | -81.6049 | 0 | 0 | 0.077017798775765+0.384842638260453i | 0.3950373237795i | 0.974193108080245-0.194963346852649i | 0.153830366870706-0.0641404397100755i | 0.846169633129294+0.0641404397100755i | 0.978812139268164-0.0741948641834878i
[5 empty] | 22132.5 | 22.1325 | 21.6165 | 1.5245 | 1.0001 | 0.011959 | 1.0176 | -0.18613 | 40050.0284 | 1.5708 | 16.7174 | 1.5109 | 1.0062 | 0.11079 | 0.97498 | -0.27472 | 2.4582 | -122.8441 | 57.1559 |  | 1000000000 | 489847556.25 |  | 27.5664 | -9.776 | 0.72003 | -81.5879 | 0 | 0 | 0.077899335652909+0.386950080515115i | 0.397321710435i | 0.973896140967153-0.196061110196124i | 0.153683444057849-0.0644916800858525i | 0.846316555942151+0.0644916800858525i | 0.978582779933399-0.0745707349547618i
[5 empty] | 22259.75 | 22.2598 | 21.7405 | 1.5248 | 1.0001 | 0.012028 | 1.0178 | -0.18718 | 40280.2946 | 1.5708 | 16.8132 | 1.5113 | 1.0062 | 0.11143 | 0.9747 | -0.27626 | 2.407 | -123.0201 | 56.9799 |  | 1000000000 | 495496470.0625 |  | 27.5656 | -9.7926 | 0.6745 | -81.5707 | 0 | 0 | 0.078785684438715+0.38905550350169i | 0.3996060970905i | 0.973597515989801-0.197158364230044i | 0.153535719260214-0.0648425839169483i | 0.846464280739786+0.0648425839169483i | 0.978352357192828-0.0749457434472915i
[5 empty] | 22387 | 22.387 | 21.8645 | 1.525 | 1.0001 | 0.012096 | 1.018 | -0.18822 | 40510.5608 | 1.5708 | 16.909 | 1.5116 | 1.0063 | 0.11206 | 0.97443 | -0.2778 | 2.3561 | -123.1962 | 56.8038 |  | 1000000000 | 501177769 |  | 27.5648 | -9.8095 | 0.62928 | -81.5533 | 0 | 0 | 0.079676840507843+0.391158896233197i | 0.401890483746i | 0.973297234080353-0.198255106130355i | 0.153387193248693-0.0651931493721995i | 0.846612806751307+0.0651931493721995i | 0.978120875092502-0.0753198862637847i
[5 empty] | 22517.5 | 22.5175 | 21.9917 | 1.5253 | 1.0001 | 0.012167 | 1.0182 | -0.1893 | 40746.708 | 1.5708 | 17.0072 | 1.512 | 1.0064 | 0.11271 | 0.97414 | -0.27938 | 2.3042 | -123.3767 | 56.6233 |  | 1000000000 | 507037806.25 |  | 27.564 | -9.827 | 0.58321 | -81.5354 | 0 | 0 | 0.080595745096934+0.39331388999899i | 0.404233214265i | 0.972987562919924-0.199379324243501i | 0.153234042483844-0.0655523149998317i | 0.846765957516156+0.0655523149998317i | 0.9778823848367-0.0757026821338397i
[5 empty] | 22648 | 22.648 | 22.1189 | 1.5256 | 1.0001 | 0.012237 | 1.0184 | -0.19037 | 40982.8552 | 1.5708 | 17.1054 | 1.5123 | 1.0065 | 0.11335 | 0.97386 | -0.28096 | 2.2525 | -123.5571 | 56.4429 |  | 1000000000 | 512931904 |  | 27.5632 | -9.8447 | 0.53746 | -81.5172 | 0 | 0 | 0.081519695729419+0.39546672510721i | 0.406575944784i | 0.97267615111196-0.200502997718489i | 0.153080050711764-0.0659111208512017i | 0.846919949288236+0.0659111208512017i | 0.977642789075431-0.076084560381664i
[5 empty] | 22778.5 | 22.7785 | 22.2461 | 1.5258 | 1.0001 | 0.012308 | 1.0186 | -0.19144 | 41219.0025 | 1.5708 | 17.2037 | 1.5126 | 1.0065 | 0.114 | 0.97357 | -0.28253 | 2.2012 | -123.7376 | 56.2624 |  | 1000000000 | 518860062.25 |  | 27.5624 | -9.8627 | 0.49202 | -81.4989 | 0 | 0 | 0.082448687334304+0.397617389742272i | 0.408918675303i | 0.972362999678716-0.201626123515174i | 0.152925218777616-0.0662695649570453i | 0.847074781222384+0.0662695649570453i | 0.977402092211564-0.0764655174192484i
[5 empty] | 22909 | 22.909 | 22.3733 | 1.5261 | 1.0001 | 0.012378 | 1.0188 | -0.19251 | 41455.1497 | 1.5708 | 17.3019 | 1.513 | 1.0066 | 0.11465 | 0.97328 | -0.28411 | 2.1501 | -123.9181 | 56.0819 |  | 1000000000 | 524822281 |  | 27.5615 | -9.8809 | 0.44688 | -81.4805 | 0 | 0 | 0.083382714812925+0.399765872100505i | 0.411261405822i | 0.972048109648124-0.2027486985954i | 0.152769547531179-0.0666276453500842i | 0.847230452468821+0.0666276453500842i | 0.977160298660725-0.0768455496844232i
[5 empty] | 23042.25 | 23.0422 | 22.5031 | 1.5263 | 1.0001 | 0.01245 | 1.019 | -0.1936 | 41696.2732 | 1.5708 | 17.4022 | 1.5133 | 1.0067 | 0.11531 | 0.97299 | -0.28572 | 2.0982 | -124.1023 | 55.8977 |  | 1000000000 | 530945285.0625 |  | 27.5607 | -9.8996 | 0.4011 | -81.4615 | 0 | 0 | 0.084341615707928+0.401957364997373i | 0.4136535042255i | 0.971724791138839-0.203894358071121i | 0.152609730715345-0.0669928941662288i | 0.847390269284655+0.0669928941662288i | 0.976912282848937-0.0772326324089558i
[5 empty] | 23175.5 | 23.1755 | 22.633 | 1.5266 | 1.0001 | 0.012522 | 1.0193 | -0.19469 | 41937.3968 | 1.5708 | 17.5025 | 1.5136 | 1.0068 | 0.11597 | 0.97269 | -0.28733 | 2.0466 | -124.2865 | 55.7135 |  | 1000000000 | 537103800.25 |  | 27.5599 | -9.9186 | 0.35564 | -81.4424 | 0 | 0 | 0.085305756121111+0.404146557841123i | 0.416045602629i | 0.971399662169996-0.205039436980135i | 0.152449040646481-0.0673577596401872i | 0.847550959353519+0.0673577596401872i | 0.976663132986903-0.0776187435518249i
[5 empty] | 23308.75 | 23.3087 | 22.7629 | 1.5269 | 1.0001 | 0.012594 | 1.0195 | -0.19578 | 42178.5203 | 1.5708 | 17.6028 | 1.514 | 1.0068 | 0.11663 | 0.97239 | -0.28894 | 1.9953 | -124.4707 | 55.5293 |  | 1000000000 | 543297826.5625 |  | 27.5591 | -9.9378 | 0.31049 | -81.4231 | 0 | 0 | 0.086275130535538+0.406333438104903i | 0.4184377010325i | 0.971072723854161-0.206183932094678i | 0.152287478244077-0.0677222396841505i | 0.847712521755923+0.0677222396841505i | 0.976412853815308-0.0780038794045378i
[5 empty] | 23442 | 23.442 | 22.8928 | 1.5271 | 1.0001 | 0.012666 | 1.0197 | -0.19687 | 42419.6438 | 1.5708 | 17.7031 | 1.5143 | 1.0069 | 0.11729 | 0.97209 | -0.29055 | 1.9442 | -124.6548 | 55.3452 |  | 1000000000 | 549527364 |  | 27.5582 | -9.9572 | 0.26564 | -81.4036 | 0 | 0 | 0.087249733404319+0.408517993275098i | 0.420829799436i | 0.970743977310061-0.207327840189197i | 0.152125044432614-0.0680863322125163i | 0.847874955567386+0.0680863322125163i | 0.976161450087915-0.0783880362868616i
[5 empty] | 23578.5 | 23.5785 | 23.0258 | 1.5274 | 1.0001 | 0.01274 | 1.0199 | -0.19799 | 42666.6484 | 1.5708 | 17.8059 | 1.5146 | 1.007 | 0.11797 | 0.97178 | -0.29219 | 1.8922 | -124.8434 | 55.1566 |  | 1000000000 | 555945662.25 |  | 27.5574 | -9.9772 | 0.22001 | -81.3835 | 0 | 0 | 0.088253522539512+0.410753406362493i | 0.423280241703i | 0.970405338812633-0.208499036440818i | 0.151957746243415-0.0684589010604155i | 0.848042253756585+0.0684589010604155i | 0.975902753512429-0.0787805439544416i
[5 empty] | 23715 | 23.715 | 23.1589 | 1.5276 | 1.0001 | 0.012814 | 1.0202 | -0.19911 | 42913.653 | 1.5708 | 17.9086 | 1.5149 | 1.0071 | 0.11864 | 0.97147 | -0.29384 | 1.8405 | -125.032 | 54.968 |  | 1000000000 | 562401225 |  | 27.5565 | -9.9975 | 0.1747 | -81.3633 | 0 | 0 | 0.089262786406228+0.412986353013574i | 0.42573068397i | 0.970064805201299-0.209669609843105i | 0.151789535598962-0.0688310588355957i | 0.848210464401038+0.0688310588355957i | 0.975642886995623-0.0791720165875897i
[5 empty] | 23851.5 | 23.8515 | 23.2919 | 1.5278 | 1.0001 | 0.012888 | 1.0204 | -0.20022 | 43160.6575 | 1.5708 | 18.0114 | 1.5152 | 1.0072 | 0.11932 | 0.97116 | -0.29548 | 1.7891 | -125.2206 | 54.7794 |  | 1000000000 | 568894052.25 |  | 27.5557 | -10.018 | 0.1297 | -81.3429 | 0 | 0 | 0.090277518944177+0.415216819820245i | 0.428181126237i | 0.969722377698686-0.210839556936024i | 0.151620413509304-0.0692028033033742i | 0.848379586490696+0.0692028033033742i | 0.975381855689029-0.0795624503226637i
[5 empty] | 23988 | 23.988 | 23.425 | 1.5281 | 1.0001 | 0.012961 | 1.0206 | -0.20134 | 43407.6621 | 1.5708 | 18.1141 | 1.5156 | 1.0072 | 0.12 | 0.97085 | -0.29712 | 1.7379 | -125.4091 | 54.5909 |  | 1000000000 | 575424144 |  | 27.5548 | -10.0387 | 0.085004 | -81.3224 | 0 | 0 | 0.09129771406023+0.417444793389301i | 0.430631568504i | 0.969378057534172-0.212008874262041i | 0.151450380989962-0.0695741322315502i | 0.848549619010038+0.0695741322315502i | 0.975119664757695-0.0799518413273063i
[5 empty] | 24127.75 | 24.1277 | 23.5612 | 1.5283 | 1.0001 | 0.013037 | 1.0209 | -0.20248 | 43660.5478 | 1.5708 | 18.2194 | 1.5159 | 1.0073 | 0.12069 | 0.97053 | -0.29881 | 1.6858 | -125.6021 | 54.3979 |  | 1000000000 | 582148320.0625 |  | 27.5539 | -10.0601 | 0.039561 | -81.3013 | 0 | 0 | 0.092347852357697+0.419723216989857i | 0.4331403546345i | 0.969023579767891-0.213205376431904i | 0.151275357940384-0.0699538694983095i | 0.848724642059616+0.0699538694983095i | 0.974850035223948-0.0803494193110613i
[5 empty] | 24267.5 | 24.2675 | 23.6974 | 1.5286 | 1.0001 | 0.013112 | 1.0211 | -0.20362 | 43913.4334 | 1.5708 | 18.3246 | 1.5162 | 1.0074 | 0.12138 | 0.9702 | -0.30049 | 1.634 | -125.795 | 54.205 |  | 1000000000 | 588911556.25 |  | 27.553 | -10.0816 | -0.0055663 | -81.28 | 0 | 0 | 0.093403703421909+0.421998998850577i | 0.435649140765i | 0.968667120769587-0.214401211162478i | 0.151099382763015-0.0703331664750962i | 0.848900617236985+0.0703331664750962i | 0.974579201187066-0.0807458962903788i
[5 empty] | 24407.25 | 24.4073 | 23.8337 | 1.5288 | 1.0001 | 0.013188 | 1.0213 | -0.20476 | 44166.319 | 1.5708 | 18.4298 | 1.5165 | 1.0075 | 0.12207 | 0.96988 | -0.30217 | 1.5825 | -125.9879 | 54.0121 |  | 1000000000 | 595713852.5625 |  | 27.5521 | -10.1034 | -0.050381 | -81.2585 | 0 | 0 | 0.094465260607334+0.424272124647679i | 0.4381579268955i | 0.968308681880511-0.215596374751572i | 0.150922456565444-0.0707120207746132i | 0.849077543434556+0.0707120207746132i | 0.974307168232455-0.0811412682547505i
[5 empty] | 24547 | 24.547 | 23.9699 | 1.5291 | 1.0001 | 0.013263 | 1.0216 | -0.2059 | 44419.2047 | 1.5708 | 18.535 | 1.5168 | 1.0076 | 0.12277 | 0.96955 | -0.30385 | 1.5313 | -126.1807 | 53.8193 |  | 1000000000 | 602555209 |  | 27.5513 | -10.1254 | -0.094888 | -81.2369 | 0 | 0 | 0.095532517232526+0.4265425800741i | 0.440666713026i | 0.967948264449313-0.216790863499802i | 0.150744580461246-0.07109043001235i | 0.849255419538754+0.07109043001235i | 0.974033941959383-0.0815355312281961i
[5 empty] | 24690 | 24.69 | 24.1093 | 1.5293 | 1.0001 | 0.013341 | 1.0218 | -0.20706 | 44677.9714 | 1.5708 | 18.6427 | 1.5171 | 1.0077 | 0.12347 | 0.96922 | -0.30557 | 1.4791 | -126.378 | 53.622 |  | 1000000000 | 609596100 |  | 27.5504 | -10.1481 | -0.14011 | -81.2147 | 0 | 0 | 0.096630486570311+0.428863057637059i | 0.44323384302i | 0.967577418535947-0.218012428635669i | 0.150561585571615-0.0714771762728432i | 0.849438414428385+0.0714771762728432i | 0.973753132173708-0.081937811020061i
[5 empty] | 24833 | 24.833 | 24.2487 | 1.5295 | 1.0001 | 0.013418 | 1.0221 | -0.20823 | 44936.7381 | 1.5708 | 18.7503 | 1.5174 | 1.0078 | 0.12418 | 0.96888 | -0.30728 | 1.4272 | -126.5753 | 53.4247 |  | 1000000000 | 616677889 |  | 27.5494 | -10.171 | -0.18502 | -81.1923 | 0 | 0 | 0.097734409251213+0.431180708926944i | 0.445800973014i | 0.967204503865906-0.21923327934985i | 0.150377598458131-0.071863451487824i | 0.849622401541869+0.071863451487824i | 0.973471084826164-0.0823389213281672i
[5 empty] | 24976 | 24.976 | 24.3881 | 1.5298 | 1.0001 | 0.013495 | 1.0223 | -0.20939 | 45195.5048 | 1.5708 | 18.858 | 1.5177 | 1.0078 | 0.12489 | 0.96854 | -0.309 | 1.3756 | -126.7725 | 53.2275 |  | 1000000000 | 623800576 |  | 27.5485 | -10.1941 | -0.22961 | -81.1698 | 0 | 0 | 0.098844278000212+0.433495518670079i | 0.448368103008i | 0.966829521908128-0.220453411688049i | 0.150192620333298-0.0722492531116798i | 0.849807379666702+0.0722492531116798i | 0.973187805959249-0.0827388580051244i
[5 empty] | 25119 | 25.119 | 24.5275 | 1.53 | 1.0001 | 0.013572 | 1.0226 | -0.21056 | 45454.2715 | 1.5708 | 18.9657 | 1.518 | 1.0079 | 0.1256 | 0.9682 | -0.31071 | 1.3243 | -126.9697 | 53.0303 |  | 1000000000 | 630964161 |  | 27.5476 | -10.2174 | -0.2739 | -81.1472 | 0 | 0 | 0.099960085503104+0.435807471611513i | 0.450935233002i | 0.966452474139629-0.221672821699121i | 0.150006652416149-0.0726345786019188i | 0.849993347583851+0.0726345786019188i | 0.972903301629552-0.0831376169415336i
[5 empty] | 25265.25 | 25.2653 | 24.67 | 1.5303 | 1.0001 | 0.013651 | 1.0228 | -0.21175 | 45718.9193 | 1.5708 | 19.0758 | 1.5183 | 1.008 | 0.12632 | 0.96785 | -0.31247 | 1.2721 | -127.1713 | 52.8287 |  | 1000000000 | 638332857.5625 |  | 27.5467 | -10.2414 | -0.31887 | -81.1239 | 0 | 0 | 0.10110738734883+0.438168998128752i | 0.4535607068595i | 0.966064721881836-0.222919194321104i | 0.149815435441862-0.073028166354792i | 0.850184564558138+0.073028166354792i | 0.972611070062505-0.0835442161431758i
[5 empty] | 25411.5 | 25.4115 | 24.8126 | 1.5305 | 1.0001 | 0.01373 | 1.0231 | -0.21294 | 45983.567 | 1.5708 | 19.1859 | 1.5187 | 1.0081 | 0.12704 | 0.96749 | -0.31422 | 1.2202 | -127.3728 | 52.6272 |  | 1000000000 | 645744332.25 |  | 27.5458 | -10.2656 | -0.36353 | -81.1004 | 0 | 0 | 0.102260885359331+0.44052750429932i | 0.456186180717i | 0.965674811996565-0.224164803060463i | 0.149623185773445-0.0734212507165533i | 0.850376814226555+0.0734212507165533i | 0.972317569554749-0.0839495748897145i
[5 empty] | 25557.75 | 25.5577 | 24.9552 | 1.5307 | 1.0001 | 0.013809 | 1.0234 | -0.21412 | 46248.2148 | 1.5708 | 19.296 | 1.5189 | 1.0082 | 0.12777 | 0.96714 | -0.31597 | 1.1686 | -127.5743 | 52.4257 |  | 1000000000 | 653198585.0625 |  | 27.5448 | -10.2899 | -0.40787 | -81.0768 | 0 | 0 | 0.103420571583417+0.442882973865775i | 0.4588116545745i | 0.965282746090011-0.22540964370081i | 0.149429904736097-0.0738138289776292i | 0.850570095263903+0.0738138289776292i | 0.972022806629177-0.0843536889086373i
[5 empty] | 25704 | 25.704 | 25.0978 | 1.5309 | 1.0001 | 0.013888 | 1.0236 | -0.21531 | 46512.8626 | 1.5708 | 19.4061 | 1.5192 | 1.0083 | 0.12849 | 0.96679 | -0.31772 | 1.1172 | -127.7758 | 52.2242 |  | 1000000000 | 660695616 |  | 27.5439 | -10.3145 | -0.4519 | -81.0531 | 0 | 0 | 0.104586438027245+0.44523539059161i | 0.461437128432i | 0.964888525777185-0.226653712029281i | 0.149235593662126-0.074205898431935i | 0.850764406337874+0.074205898431935i | 0.971726787822863-0.08475655396911i
[5 empty] | 25853.75 | 25.8538 | 25.2437 | 1.5312 | 1.0001 | 0.013969 | 1.0239 | -0.21653 | 46783.8438 | 1.5708 | 19.5189 | 1.5195 | 1.0084 | 0.12923 | 0.96642 | -0.31951 | 1.0649 | -127.982 | 52.018 |  | 1000000000 | 668416389.0625 |  | 27.5429 | -10.3398 | -0.49667 | -81.0287 | 0 | 0 | 0.105786600997994+0.447640924229767i | 0.4641254341425i | 0.96448264046725-0.227926748279678i | 0.149035566500334-0.0746068207049612i | 0.850964433499666+0.0746068207049612i | 0.971422390324734-0.0851677617191162i
[5 empty] | 26003.5 | 26.0035 | 25.3897 | 1.5314 | 1.0001 | 0.01405 | 1.0242 | -0.21774 | 47054.825 | 1.5708 | 19.6317 | 1.5198 | 1.0085 | 0.12997 | 0.96605 | -0.3213 | 1.0129 | -128.1881 | 51.8119 |  | 1000000000 | 676182012.25 |  | 27.5419 | -10.3654 | -0.54111 | -81.0042 | 0 | 0 | 0.106993226433992+0.450043222774467i | 0.466813739853i | 0.964074499855523-0.229198965882376i | 0.148834462261001-0.0750072037957445i | 0.851165537738999+0.0750072037957445i | 0.971116690031696-0.0855776511724704i
[5 empty] | 26153.25 | 26.1532 | 25.5357 | 1.5316 | 1.0001 | 0.014131 | 1.0245 | -0.21896 | 47325.8062 | 1.5708 | 19.7444 | 1.5201 | 1.0086 | 0.13071 | 0.96568 | -0.32309 | 0.96117 | -128.3942 | 51.6058 |  | 1000000000 | 683992485.5625 |  | 27.541 | -10.3911 | -0.58524 | -80.9795 | 0 | 0 | 0.108206305614976+0.452442268864338i | 0.4695020455635i | 0.963664105704403-0.230470360326345i | 0.148632282397504-0.075407044810723i | 0.851367717602496+0.075407044810723i | 0.970809694005639-0.0859862179232257i
[5 empty] | 26303 | 26.303 | 25.6817 | 1.5318 | 1.0001 | 0.014212 | 1.0247 | -0.22017 | 47596.7874 | 1.5708 | 19.8572 | 1.5204 | 1.0087 | 0.13145 | 0.96531 | -0.32488 | 0.90971 | -128.6003 | 51.3997 |  | 1000000000 | 691847809 |  | 27.54 | -10.417 | -0.62906 | -80.9547 | 0 | 0 | 0.109425829774043+0.454838045161514i | 0.472190351274i | 0.963251459785935-0.231740927104514i | 0.148429028370993-0.0758063408602523i | 0.851570971629007+0.0758063408602523i | 0.970501409322662-0.0863934576113291i
[5 empty] | 26456 | 26.456 | 25.8309 | 1.5321 | 1.0001 | 0.014295 | 1.025 | -0.22141 | 47873.6497 | 1.5708 | 19.9724 | 1.5207 | 1.0088 | 0.13221 | 0.96493 | -0.32671 | 0.85741 | -128.8107 | 51.1893 |  | 1000000000 | 699919936 |  | 27.539 | -10.4436 | -0.67351 | -80.9292 | 0 | 0 | 0.110678468207255+0.457282421584087i | 0.474937000848i | 0.962827534531126-0.233038209298578i | 0.148220255298791-0.0762137369306812i | 0.851779744701209+0.0762137369306812i | 0.97018511045094-0.0868081604921344i
[5 empty] | 26609 | 26.609 | 25.98 | 1.5323 | 1.0001 | 0.014377 | 1.0253 | -0.22265 | 48150.512 | 1.5708 | 20.0876 | 1.521 | 1.0089 | 0.13296 | 0.96455 | -0.32853 | 0.80539 | -129.0211 | 50.9789 |  | 1000000000 | 708038881 |  | 27.538 | -10.4705 | -0.71764 | -80.9037 | 0 | 0 | 0.111937815752485+0.459723348231882i | 0.477683650422i | 0.96240126247936-0.234334618012561i | 0.148010364041253-0.076620558038647i | 0.851989635958747+0.076620558038647i | 0.96986748135762-0.0872214690282407i
[5 empty] | 26762 | 26.762 | 26.1292 | 1.5325 | 1.0001 | 0.01446 | 1.0256 | -0.22389 | 48427.3742 | 1.5708 | 20.2028 | 1.5213 | 1.009 | 0.13372 | 0.96417 | -0.33036 | 0.75365 | -129.2314 | 50.7686 |  | 1000000000 | 716204644 |  | 27.537 | -10.4975 | -0.76146 | -80.8779 | 0 | 0 | 0.113203862909112+0.462160806690355i | 0.480430299996i | 0.961972645551712-0.235630148452449i | 0.147799356181815-0.0770268011150592i | 0.852200643818185+0.0770268011150592i | 0.969548529633269-0.0876333787180205i
[5 empty] | 26915 | 26.915 | 26.2784 | 1.5327 | 1.0001 | 0.014543 | 1.0259 | -0.22512 | 48704.2365 | 1.5708 | 20.3181 | 1.5216 | 1.0091 | 0.13447 | 0.96378 | -0.33218 | 0.70219 | -129.4417 | 50.5583 |  | 1000000000 | 724417225 |  | 27.536 | -10.5246 | -0.80496 | -80.8521 | 0 | 0 | 0.114476600125979+0.464594778571127i | 0.48317694957i | 0.961541685679729-0.236924795828643i | 0.147587233312337-0.0774324630951878i | 0.852412766687663+0.0774324630951878i | 0.969228262882408-0.0880438851098935i
[5 empty] | 27071.75 | 27.0718 | 26.4312 | 1.533 | 1.0001 | 0.014627 | 1.0262 | -0.22639 | 48987.8846 | 1.5708 | 20.4361 | 1.5218 | 1.0092 | 0.13525 | 0.96338 | -0.33405 | 0.64975 | -129.657 | 50.343 |  | 1000000000 | 732879648.0625 |  | 27.535 | -10.5527 | -0.84921 | -80.8255 | 0 | 0 | 0.115787459871082+0.46708477161942i | 0.4859909189865i | 0.961097735310554-0.238250253960606i | 0.147368756688153-0.07784746193657i | 0.852631243311847+0.07784746193657i | 0.96889879065331-0.0884629930200497i
[5 empty] | 27228.5 | 27.2285 | 26.584 | 1.5332 | 1.0001 | 0.014712 | 1.0265 | -0.22766 | 49271.5328 | 1.5708 | 20.5541 | 1.5221 | 1.0093 | 0.13602 | 0.96298 | -0.33591 | 0.59759 | -129.8722 | 50.1278 |  | 1000000000 | 741391212.25 |  | 27.5339 | -10.5809 | -0.89314 | -80.7988 | 0 | 0 | 0.117105321181254+0.469571066094946i | 0.488804888403i | 0.960651329877461-0.239574775047473i | 0.147149113136458-0.0782618443491577i | 0.852850886863542+0.0782618443491577i | 0.968567954348242-0.0888806187017692i
[5 empty] | 27385.25 | 27.3852 | 26.7368 | 1.5334 | 1.0001 | 0.014797 | 1.0268 | -0.22892 | 49555.1809 | 1.5708 | 20.6722 | 1.5224 | 1.0094 | 0.13679 | 0.96258 | -0.33778 | 0.54571 | -130.0874 | 49.9126 |  | 1000000000 | 749951917.5625 |  | 27.5329 | -10.6093 | -0.93674 | -80.7719 | 0 | 0 | 0.11843017362112+0.472053642310183i | 0.4916188578195i | 0.960202471491644-0.240898353953302i | 0.14692830439648-0.0786756070516972i | 0.85307169560352+0.0786756070516972i | 0.96823576218774-0.0892967575314883i
[5 empty] | 27542 | 27.542 | 26.8897 | 1.5336 | 1.0001 | 0.014881 | 1.0271 | -0.23019 | 49838.829 | 1.5708 | 20.7902 | 1.5227 | 1.0095 | 0.13757 | 0.96218 | -0.33964 | 0.4941 | -130.3025 | 49.6975 |  | 1000000000 | 758561764 |  | 27.5318 | -10.6378 | -0.98004 | -80.745 | 0 | 0 | 0.119762006699941+0.474532480607055i | 0.494432827236i | 0.959751162275788-0.242220985547096i | 0.146706332216677-0.0790887467678425i | 0.853293667783323+0.0790887467678425i | 0.967902222406008-0.0897114049407655i
[5 empty] | 27702.5 | 27.7025 | 27.0461 | 1.5338 | 1.0001 | 0.014968 | 1.0274 | -0.23148 | 50129.263 | 1.5708 | 20.9111 | 1.523 | 1.0096 | 0.13836 | 0.96177 | -0.34155 | 0.44154 | -130.5227 | 49.4773 |  | 1000000000 | 767428506.25 |  | 27.5308 | -10.6672 | -1.024 | -80.7172 | 0 | 0 | 0.121132923937152+0.477066727631199i | 0.497314116495i | 0.959286518937967-0.243574272113729i | 0.146477846010475-0.0795111212718665i | 0.853522153989525+0.0795111212718665i | 0.967559315451166-0.0901344220638776i
[5 empty] | 27863 | 27.863 | 27.2026 | 1.534 | 1.0001 | 0.015055 | 1.0277 | -0.23277 | 50419.6969 | 1.5708 | 21.032 | 1.5232 | 1.0098 | 0.13915 | 0.96135 | -0.34345 | 0.38927 | -130.7428 | 49.2572 |  | 1000000000 | 776346769 |  | 27.5297 | -10.6968 | -1.0677 | -80.6894 | 0 | 0 | 0.122511137372436+0.479597014132265i | 0.500195405754i | 0.958819310643838-0.244926554628708i | 0.146248143771261-0.0799328356887108i | 0.853751856228739+0.0799328356887108i | 0.967215013138705-0.0905558660362745i
[5 empty] | 28023.5 | 28.0235 | 27.3591 | 1.5342 | 1.0001 | 0.015141 | 1.028 | -0.23407 | 50710.1309 | 1.5708 | 21.1529 | 1.5235 | 1.0099 | 0.13994 | 0.96093 | -0.34536 | 0.33727 | -130.9628 | 49.0372 |  | 1000000000 | 785316552.25 |  | 27.5286 | -10.7265 | -1.1111 | -80.6614 | 0 | 0 | 0.123896635564108+0.482123319104262i | 0.503076695013i | 0.958349539709454-0.246277827600236i | 0.146017227405982-0.080353886517377i | 0.853982772594018+0.080353886517377i | 0.966869324349778-0.0909757321332635i
[5 empty] | 28184 | 28.184 | 27.5156 | 1.5344 | 1.0001 | 0.015228 | 1.0284 | -0.23536 | 51000.5648 | 1.5708 | 21.2738 | 1.5238 | 1.01 | 0.14073 | 0.96051 | -0.34726 | 0.28555 | -131.1827 | 48.8173 |  | 1000000000 | 794337856 |  | 27.5275 | -10.7565 | -1.1541 | -80.6334 | 0 | 0 | 0.12528940701001+0.484645621574259i | 0.505957984272i | 0.957877208463453-0.24762808554209i | 0.145785098831665-0.0807742702623765i | 0.854214901168335+0.0807742702623765i | 0.966522257978662-0.0913940156906559i
[5 empty] | 28348 | 28.348 | 27.6755 | 1.5347 | 1.0001 | 0.015317 | 1.0287 | -0.23668 | 51297.3322 | 1.5708 | 21.3973 | 1.524 | 1.0101 | 0.14154 | 0.96008 | -0.3492 | 0.23298 | -131.4073 | 48.5927 |  | 1000000000 | 803609104 |  | 27.5264 | -10.7872 | -1.1978 | -80.6045 | 0 | 0 | 0.126720051282016+0.487218771361608i | 0.508902105384i | 0.957391934926206-0.249006734185934i | 0.145546658119664-0.081203128560268i | 0.854453341880336+0.081203128560268i | 0.966166209478508-0.0918197812255238i
[5 empty] | 28512 | 28.512 | 27.8354 | 1.5349 | 1.0001 | 0.015405 | 1.029 | -0.238 | 51594.0996 | 1.5708 | 21.5208 | 1.5243 | 1.0102 | 0.14235 | 0.95965 | -0.35114 | 0.18069 | -131.6319 | 48.3681 |  | 1000000000 | 812934144 |  | 27.5253 | -10.8181 | -1.2411 | -80.5756 | 0 | 0 | 0.128158265007391+0.489787698013208i | 0.511846226496i | 0.956903993150833-0.25038431148499i | 0.145306955832101-0.0816312830022013i | 0.854693044167899+0.0816312830022013i | 0.965808741474813-0.092243884795022i
[5 empty] | 28676 | 28.676 | 27.9953 | 1.5351 | 1.0001 | 0.015494 | 1.0293 | -0.23931 | 51890.867 | 1.5708 | 21.6443 | 1.5246 | 1.0103 | 0.14316 | 0.95921 | -0.35308 | 0.12868 | -131.8563 | 48.1437 |  | 1000000000 | 822312976 |  | 27.5242 | -10.8492 | -1.2842 | -80.5466 | 0 | 0 | 0.129604035719925+0.492352379262006i | 0.514790347608i | 0.956413385662235-0.251760811604446i | 0.145065994046679-0.082058729877001i | 0.854934005953321+0.082058729877001i | 0.965449863495857-0.0926663216186532i
[5 empty] | 28840 | 28.84 | 28.1552 | 1.5353 | 1.0001 | 0.015583 | 1.0297 | -0.24063 | 52187.6345 | 1.5708 | 21.7678 | 1.5248 | 1.0105 | 0.14396 | 0.95878 | -0.35502 | 0.076946 | -132.0806 | 47.9194 |  | 1000000000 | 831745600 |  | 27.5231 | -10.8804 | -1.3269 | -80.5175 | 0 | 0 | 0.131057350887904+0.494912792877749i | 0.51773446872i | 0.955920114998962-0.253136228715694i | 0.144823774852016-0.0824854654796248i | 0.855176225147984+0.0824854654796248i | 0.965089585082132-0.0930870869817063i
[5 empty] | 29008 | 29.008 | 28.319 | 1.5355 | 1.0001 | 0.015673 | 1.03 | -0.24198 | 52491.6401 | 1.5708 | 21.8944 | 1.5251 | 1.0106 | 0.14479 | 0.95833 | -0.35701 | 0.024229 | -132.3104 | 47.6896 |  | 1000000000 | 841464064 |  | 27.5219 | -10.9126 | -1.3703 | -80.4875 | 29008 | 47.6896 | 0.13255392231511+0.497531207372061i | 0.520750397664i | 0.955412054611775-0.254544063546999i | 0.144574346280815-0.0829218678953435i | 0.855425653719185+0.0829218678953435i | 0.964719077288378-0.0935163769466346i
[5 empty] | 29176 | 29.176 | 28.4828 | 1.5357 | 1.0001 | 0.015764 | 1.0304 | -0.24332 | 52795.6457 | 1.5708 | 22.0209 | 1.5254 | 1.0107 | 0.14562 | 0.95787 | -0.35899 | -0.028207 | -132.54 | 47.46 |  | 29176 | 851238976 |  | 27.5208 | -10.9449 | -1.4134 | -80.4574 | 0 | 0 | 0.134058383876133+0.500145096411817i | 0.523766326608i | 0.954901204991245-0.255950749534278i | 0.144323602687311-0.0833575160686362i | 0.855676397312689+0.0833575160686362i | 0.964347120217195-0.0939439031177024i
[5 empty] | 29344 | 29.344 | 28.6466 | 1.5359 | 1.0001 | 0.015855 | 1.0307 | -0.24467 | 53099.6514 | 1.5708 | 22.1474 | 1.5256 | 1.0108 | 0.14644 | 0.95742 | -0.36098 | -0.080365 | -132.7695 | 47.2305 |  | 29344 | 861070336 |  | 27.5196 | -10.9774 | -1.4562 | -80.4272 | 0 | 0 | 0.13557072188666+0.502754436221552i | 0.526782255552i | 0.954387568910669-0.257356280432414i | 0.144071546352223-0.0837924060369253i | 0.855928453647777+0.0837924060369253i | 0.963973724160743-0.0943696606411021i
[5 empty] | 29512 | 29.512 | 28.8104 | 1.5361 | 1.0001 | 0.015946 | 1.031 | -0.24602 | 53403.657 | 1.5708 | 22.274 | 1.5259 | 1.0109 | 0.14727 | 0.95697 | -0.36296 | -0.13225 | -132.9989 | 47.0011 |  | 29512 | 870958144 |  | 27.5185 | -11.01 | -1.4986 | -80.397 | 0 | 0 | 0.137090922590737+0.505359203067179i | 0.529798184496i | 0.953871149158297-0.258760650003269i | 0.14381817956821-0.0842265338445298i | 0.85618182043179+0.0842265338445298i | 0.963598899422312-0.0947936447351966i
[5 empty] | 29684 | 29.684 | 28.9781 | 1.5363 | 1.0001 | 0.016038 | 1.0314 | -0.24739 | 53714.9009 | 1.5708 | 22.4035 | 1.5261 | 1.0111 | 0.14812 | 0.9565 | -0.36499 | -0.18509 | -133.2337 | 46.7663 |  | 29684 | 881139856 |  | 27.5173 | -11.0436 | -1.5418 | -80.3659 | 0 | 0 | 0.138655449842993+0.508021225850676i | 0.532885921272i | 0.953339552747102-0.260197247305806i | 0.143557425026168-0.084670204308446i | 0.856442574973832+0.084670204308446i | 0.963213680944026-0.0952258815025781i
[5 empty] | 29856 | 29.856 | 29.1458 | 1.5365 | 1.0001 | 0.016131 | 1.0318 | -0.24877 | 54026.1447 | 1.5708 | 22.5331 | 1.5264 | 1.0112 | 0.14896 | 0.95603 | -0.36701 | -0.23765 | -133.4684 | 46.5316 |  | 29856 | 891380736 |  | 27.5161 | -11.0773 | -1.5846 | -80.3346 | 0 | 0 | 0.140228189249648+0.510678405103506i | 0.535973658048i | 0.95280504449301-0.261632614110841i | 0.143295301791725-0.085113067517251i | 0.856704698208275+0.085113067517251i | 0.96282698683125-0.0956562494742811i
[5 empty] | 30028 | 30.028 | 29.3136 | 1.5367 | 1.0001 | 0.016224 | 1.0321 | -0.25014 | 54337.3886 | 1.5708 | 22.6627 | 1.5267 | 1.0113 | 0.14981 | 0.95555 | -0.36904 | -0.28993 | -133.7029 | 46.2971 |  | 30028 | 901680784 |  | 27.5149 | -11.1112 | -1.6271 | -80.3033 | 0 | 0 | 0.141809125816029+0.513330715491827i | 0.539061394824i | 0.952267627436808-0.263066743746932i | 0.143031812363995-0.0855551192486378i | 0.856968187636005+0.0855551192486378i | 0.962438828173304-0.0960847437534759i
[5 empty] | 30200 | 30.2 | 29.4813 | 1.5369 | 1.0001 | 0.016317 | 1.0325 | -0.25151 | 54648.6325 | 1.5708 | 22.7922 | 1.5269 | 1.0115 | 0.15065 | 0.95508 | -0.37106 | -0.34193 | -133.9374 | 46.0626 |  | 30200 | 912040000 |  | 27.5137 | -11.1453 | -1.6692 | -80.2719 | 0 | 0 | 0.143398244469311+0.515978131728218i | 0.5421491316i | 0.951727304635635-0.264499629550474i | 0.142766959255115-0.0859963552880363i | 0.857233040744885+0.0859963552880363i | 0.962049216069156-0.0965113595222252i
[5 empty] | 30375.75 | 30.3758 | 29.6526 | 1.5371 | 1.0001 | 0.016412 | 1.0329 | -0.25292 | 54966.6622 | 1.5708 | 22.9246 | 1.5272 | 1.0116 | 0.15151 | 0.95459 | -0.37312 | -0.39479 | -134.1768 | 45.8232 |  | 30375.75 | 922686188.0625 |  | 27.5124 | -11.1802 | -1.712 | -80.2397 | 0 | 0 | 0.145030445455092+0.518678186162944i | 0.5453041882185i | 0.951172203275125-0.265962463866093i | 0.142494925757485-0.0864463643604907i | 0.857505074242515+0.0864463643604907i | 0.961649619747973-0.0969453311857021i
[5 empty] | 30551.5 | 30.5515 | 29.824 | 1.5373 | 1.0001 | 0.016507 | 1.0332 | -0.25432 | 55284.6919 | 1.5708 | 23.057 | 1.5274 | 1.0117 | 0.15238 | 0.9541 | -0.37519 | -0.44737 | -134.4161 | 45.5839 |  | 30551.5 | 933394152.25 |  | 27.5112 | -11.2153 | -1.7544 | -80.2074 | 0 | 0 | 0.146671157127584+0.521373077481014i | 0.548459244837i | 0.950614074589925-0.267423985479858i | 0.142221473812069-0.0868955129135023i | 0.857778526187931+0.0868955129135023i | 0.961248529369814-0.0973773316151301i
[5 empty] | 30727.25 | 30.7273 | 29.9954 | 1.5375 | 1.0001 | 0.016602 | 1.0336 | -0.25572 | 55602.7216 | 1.5708 | 23.1894 | 1.5277 | 1.0119 | 0.15324 | 0.95361 | -0.37725 | -0.49967 | -134.6553 | 45.3447 |  | 30727.25 | 944163892.5625 |  | 27.5099 | -11.2506 | -1.7965 | -80.175 | 0 | 0 | 0.148320363154531+0.524062778856474i | 0.5516143014555i | 0.950052921894287-0.26888418730836i | 0.141946606140912-0.087343796476079i | 0.858053393859088+0.087343796476079i | 0.960845956802565-0.0978073559249961i
[5 empty] | 30903 | 30.903 | 30.1668 | 1.5376 | 1.0001 | 0.016697 | 1.034 | -0.25712 | 55920.7513 | 1.5708 | 23.3218 | 1.5279 | 1.012 | 0.1541 | 0.95312 | -0.37931 | -0.55171 | -134.8944 | 45.1056 |  | 30903 | 954995409 |  | 27.5087 | -11.286 | -1.8383 | -80.1425 | 0 | 0 | 0.149978047119118+0.526747263515029i | 0.554769358074i | 0.949488748520186-0.270343062276905i | 0.141670325480147-0.0877912105858382i | 0.858329674519853+0.0877912105858382i | 0.96044191392181-0.098235399315237i
[5 empty] | 31083 | 31.083 | 30.3423 | 1.5378 | 1.0001 | 0.016794 | 1.0344 | -0.25855 | 56246.4716 | 1.5708 | 23.4574 | 1.5282 | 1.0121 | 0.15499 | 0.95261 | -0.38142 | -0.60472 | -135.1391 | 44.8609 |  | 31083 | 966152889 |  | 27.5074 | -11.3224 | -1.8808 | -80.1091 | 0 | 0 | 0.151684588019365+0.529491229196598i | 0.558000710514i | 0.948907804631394-0.271835833111469i | 0.141385901996773-0.088248538199433i | 0.858614098003227+0.088248538199433i | 0.960026588785221-0.0986717354046585i
[5 empty] | 31263 | 31.263 | 30.5178 | 1.538 | 1.0001 | 0.016891 | 1.0348 | -0.25998 | 56572.192 | 1.5708 | 23.5929 | 1.5284 | 1.0123 | 0.15587 | 0.9521 | -0.38353 | -0.65745 | -135.3837 | 44.6163 |  | 31263 | 977375169 |  | 27.5061 | -11.3589 | -1.9229 | -80.0756 | 0 | 0 | 0.153399986714847+0.532229666126926i | 0.561232062954i | 0.948323699336738-0.273327197144508i | 0.141100002214192-0.0887049443544877i | 0.858899997785808+0.0887049443544877i | 0.959609746601575-0.0991059836928122i
[5 empty] | 31443 | 31.443 | 30.6933 | 1.5382 | 1.0001 | 0.016989 | 1.0352 | -0.26141 | 56897.9123 | 1.5708 | 23.7285 | 1.5286 | 1.0124 | 0.15675 | 0.95159 | -0.38563 | -0.7099 | -135.6281 | 44.3719 |  | 31443 | 988662249 |  | 27.5048 | -11.3956 | -1.9648 | -80.042 | 0 | 0 | 0.155124225294008+0.534962545712268i | 0.564463415394i | 0.947736436273482-0.274817146804333i | 0.140812629117665-0.089160424285378i | 0.859187370882335+0.089160424285378i | 0.959191400149483-0.0995381393006135i
[5 empty] | 31623 | 31.623 | 30.8688 | 1.5384 | 1.0001 | 0.017086 | 1.0356 | -0.26284 | 57223.6326 | 1.5708 | 23.8641 | 1.5289 | 1.0126 | 0.15764 | 0.95108 | -0.38774 | -0.76208 | -135.8725 | 44.1275 |  | 31623 | 1000014129 |  | 27.5035 | -11.4325 | -2.0062 | -80.0084 | 0 | 0 | 0.156857285752987+0.537689839416908i | 0.567694767834i | 0.947146019098302-0.276305674529052i | 0.140523785707835-0.0896149732361513i | 0.859476214292165+0.0896149732361513i | 0.958771562212919-0.0999681974422698i
[5 empty] | 31807 | 31.807 | 31.0483 | 1.5386 | 1.0001 | 0.017185 | 1.036 | -0.2643 | 57556.5912 | 1.5708 | 24.0028 | 1.5291 | 1.0127 | 0.15854 | 0.95055 | -0.38989 | -0.81514 | -136.1221 | 43.8779 |  | 31807 | 1011685249 |  | 27.5022 | -11.4703 | -2.0483 | -79.9739 | 0 | 0 | 0.158637957944611+0.540471936541006i | 0.570997928106i | 0.946539225341415-0.27782580310022i | 0.140227007009231-0.0900786560901677i | 0.859772992990769+0.0900786560901677i | 0.958340866291478-0.100405639646267i
[5 empty] | 31991 | 31.991 | 31.2277 | 1.5388 | 1.0001 | 0.017285 | 1.0364 | -0.26576 | 57889.5497 | 1.5708 | 24.1414 | 1.5294 | 1.0128 | 0.15944 | 0.95002 | -0.39204 | -0.86792 | -136.3715 | 43.6285 |  | 31991 | 1023424081 |  | 27.5008 | -11.5082 | -2.0901 | -79.9393 | 0 | 0 | 0.160427810117885+0.543248136652626i | 0.574301088378i | 0.945929143521081-0.279344429889523i | 0.139928698313686-0.090541356108771i | 0.860071301686314+0.090541356108771i | 0.957908638888428-0.100840880312151i
[5 empty] | 32175 | 32.175 | 31.4071 | 1.539 | 1.0002 | 0.017384 | 1.0368 | -0.26721 | 58222.5083 | 1.5708 | 24.28 | 1.5296 | 1.013 | 0.16034 | 0.94949 | -0.39418 | -0.92043 | -136.6209 | 43.3791 |  | 32175 | 1035230625 |  | 27.4995 | -11.5463 | -2.1315 | -79.9046 | 0 | 0 | 0.162226822743989+0.546018409461044i | 0.57760424865i | 0.945315777605896-0.280861546851762i | 0.139628862876002-0.0910030682435073i | 0.860371137123998+0.0910030682435073i | 0.957474893671402-0.101273914628851i
[5 empty] | 32359 | 32.359 | 31.5865 | 1.5391 | 1.0002 | 0.017484 | 1.0372 | -0.26867 | 58555.4668 | 1.5708 | 24.4186 | 1.5298 | 1.0131 | 0.16124 | 0.94895 | -0.39633 | -0.97267 | -136.87 | 43.13 |  | 32359 | 1047104881 |  | 27.4981 | -11.5846 | -2.1726 | -79.8698 | 0 | 0 | 0.16403497619415+0.548782724740206i | 0.580907408922i | 0.944699131585517-0.282377145952662i | 0.139327503967642-0.091463787456701i | 0.860672496032358+0.091463787456701i | 0.957039644310496-0.101704737886223i
[5 empty] | 32547.5 | 32.5475 | 31.7704 | 1.5393 | 1.0002 | 0.017585 | 1.0376 | -0.27016 | 58896.5684 | 1.5708 | 24.5606 | 1.5301 | 1.0133 | 0.16216 | 0.9484 | -0.39852 | -1.0259 | -137.1252 | 42.8748 |  | 32547.5 | 1059339756.25 |  | 27.4967 | -11.6239 | -2.2144 | -79.8341 | 0 | 0 | 0.165896809049779+0.551608436163425i | 0.584291353005i | 0.944064007325306-0.283928228950462i | 0.139017198491703-0.0919347393605708i | 0.860982801508297+0.0919347393605708i | 0.956592204784151-0.102143799930871i
[5 empty] | 32736 | 32.736 | 31.9542 | 1.5395 | 1.0002 | 0.017687 | 1.0381 | -0.27165 | 59237.67 | 1.5708 | 24.7026 | 1.5303 | 1.0134 | 0.16309 | 0.94785 | -0.40071 | -1.0789 | -137.3801 | 42.6199 |  | 32736 | 1071645696 |  | 27.4953 | -11.6633 | -2.2559 | -79.7983 | 0 | 0 | 0.167768193276623+0.554427831081688i | 0.587675297088i | 0.943425449102494-0.285477701900921i | 0.138705301120563-0.0924046385136147i | 0.861294698879437+0.0924046385136147i | 0.956143215690978-0.102580531760056i
[5 empty] | 32924.5 | 32.9245 | 32.138 | 1.5397 | 1.0002 | 0.017789 | 1.0385 | -0.27314 | 59578.7715 | 1.5708 | 24.8446 | 1.5305 | 1.0136 | 0.16401 | 0.9473 | -0.40291 | -1.1315 | -137.6349 | 42.3651 |  | 32924.5 | 1084022700.25 |  | 27.4939 | -11.7029 | -2.297 | -79.7624 | 0 | 0 | 0.169649107445338+0.557240877209916i | 0.591059241171i | 0.942783461275246-0.28702555620183i | 0.138391815425777-0.092873479534986i | 0.861608184574223+0.092873479534986i | 0.955692691731238-0.103014928637311i
[5 empty] | 33113 | 33.113 | 32.3218 | 1.5399 | 1.0002 | 0.017891 | 1.0389 | -0.27462 | 59919.8731 | 1.5708 | 24.9866 | 1.5308 | 1.0138 | 0.16493 | 0.94674 | -0.4051 | -1.1839 | -137.8896 | 42.1104 |  | 33113 | 1096470769 |  | 27.4925 | -11.7426 | -2.3378 | -79.7264 | 0 | 0 | 0.171539530017449+0.56004754233573i | 0.594443185254i | 0.942138048224789-0.288571783263277i | 0.138076744997092-0.093341257055955i | 0.861923255002908+0.093341257055955i | 0.955240647604169-0.10344698593614i
[5 empty] | 33305.75 | 33.3058 | 32.5098 | 1.54 | 1.0002 | 0.017995 | 1.0394 | -0.27614 | 60268.6653 | 1.5708 | 25.1318 | 1.531 | 1.0139 | 0.16587 | 0.94617 | -0.40733 | -1.2373 | -138.1498 | 41.8502 |  | 33305.75 | 1109272983.0625 |  | 27.4911 | -11.7834 | -2.3791 | -79.6896 | 0 | 0 | 0.173482384686134+0.562910855798571i | 0.5979034251585i | 0.941474546076312-0.29015118058597i | 0.137752935885644-0.0938184759664285i | 0.862247064114356+0.0938184759664285i | 0.95477685484783-0.103886360577927i
[5 empty] | 33498.5 | 33.4985 | 32.6977 | 1.5402 | 1.0002 | 0.018099 | 1.0398 | -0.27766 | 60617.4574 | 1.5708 | 25.2771 | 1.5312 | 1.0141 | 0.16682 | 0.9456 | -0.40957 | -1.2903 | -138.4099 | 41.5901 |  | 33498.5 | 1122149502.25 |  | 27.4896 | -11.8243 | -2.4202 | -79.6526 | 0 | 0 | 0.17543513545541+0.565767429389994i | 0.601363665063i | 0.940807471849373-0.29172885833904i | 0.137427477424098-0.094294571564999i | 0.862572522575902+0.094294571564999i | 0.954311503681072-0.104323279520231i
[5 empty] | 33691.25 | 33.6912 | 32.8857 | 1.5404 | 1.0002 | 0.018203 | 1.0403 | -0.27918 | 60966.2496 | 1.5708 | 25.4223 | 1.5315 | 1.0142 | 0.16776 | 0.94502 | -0.4118 | -1.343 | -138.6698 | 41.3302 |  | 33691.25 | 1135100326.5625 |  | 27.4881 | -11.8653 | -2.4609 | -79.6156 | 0 | 0 | 0.177397758944507+0.568617228907532i | 0.6048239049675i | 0.940136830302841-0.293304807378669i | 0.137100373509249-0.0947695381512553i | 0.862899626490751+0.0947695381512553i | 0.953844609810573-0.104757738171047i
[5 empty] | 33884 | 33.884 | 33.0737 | 1.5406 | 1.0002 | 0.018307 | 1.0407 | -0.28069 | 61315.0418 | 1.5708 | 25.5675 | 1.5317 | 1.0144 | 0.1687 | 0.94444 | -0.41403 | -1.3955 | -138.9295 | 41.0705 |  | 33884 | 1148125456 |  | 27.4867 | -11.9064 | -2.5013 | -79.5785 | 0 | 0 | 0.179370231654448+0.57146022022983i | 0.608284144872i | 0.939462626220648-0.294879018574769i | 0.136771628057592-0.095243370038305i | 0.863228371942408+0.095243370038305i | 0.953376188937823-0.105189732057106i
[5 empty] | 34081.5 | 34.0815 | 33.2663 | 1.5407 | 1.0002 | 0.018414 | 1.0412 | -0.28224 | 61672.4294 | 1.5708 | 25.7163 | 1.5319 | 1.0146 | 0.16967 | 0.94385 | -0.41632 | -1.449 | -139.1954 | 40.8046 |  | 34081.5 | 1161548642.25 |  | 27.4852 | -11.9487 | -2.5423 | -79.5404 | 0 | 0 | 0.181401504230007+0.57436617477277i | 0.611829656577i | 0.93876811723409-0.296490211417493i | 0.136433082628332-0.0957276957954617i | 0.863566917371668+0.0957276957954617i | 0.952894657121837-0.105629810530156i
[5 empty] | 34279 | 34.279 | 33.4589 | 1.5409 | 1.0002 | 0.018521 | 1.0417 | -0.28379 | 62029.817 | 1.5708 | 25.8651 | 1.5321 | 1.0147 | 0.17063 | 0.94325 | -0.4186 | -1.5023 | -139.4612 | 40.5388 |  | 34279 | 1175049841 |  | 27.4837 | -11.9912 | -2.5831 | -79.5023 | 0 | 0 | 0.183443067112627+0.577264909165252i | 0.615375168282i | 0.938069878212434-0.298099560345865i | 0.136092822147896-0.0962108181942087i | 0.863907177852104+0.0962108181942087i | 0.952411555470435-0.106067292133457i
[5 empty] | 34476.5 | 34.4765 | 33.6515 | 1.5411 | 1.0002 | 0.018627 | 1.0421 | -0.28534 | 62387.2046 | 1.5708 | 26.0139 | 1.5323 | 1.0149 | 0.17159 | 0.94265 | -0.42088 | -1.5552 | -139.7267 | 40.2733 |  | 34476.5 | 1188629052.25 |  | 27.4821 | -12.0337 | -2.6234 | -79.464 | 0 | 0 | 0.185494894638558+0.580156386968329i | 0.618920679987i | 0.937367914383657-0.299707055583365i | 0.135750850893574-0.0966927311613882i | 0.864249149106426+0.0966927311613882i | 0.951926900851181-0.106502172440047i
[5 empty] | 34674 | 34.674 | 33.8441 | 1.5412 | 1.0002 | 0.018734 | 1.0426 | -0.28688 | 62744.5921 | 1.5708 | 26.1627 | 1.5326 | 1.0151 | 0.17256 | 0.94205 | -0.42316 | -1.6079 | -139.9921 | 40.0079 |  | 34674 | 1202286276 |  | 27.4806 | -12.0764 | -2.6635 | -79.4257 | 0 | 0 | 0.187556961015013+0.583040571834275i | 0.622466191692i | 0.936662231003169-0.301312687368919i | 0.135407173164165-0.0971734286390458i | 0.864592826835835+0.0971734286390458i | 0.951440710121474-0.106934447151997i
[5 empty] | 34875.75 | 34.8757 | 34.0408 | 1.5414 | 1.0002 | 0.018843 | 1.0431 | -0.28846 | 63109.6703 | 1.5708 | 26.3147 | 1.5328 | 1.0152 | 0.17354 | 0.94143 | -0.42548 | -1.6614 | -140.263 | 39.737 |  | 34875.75 | 1216317938.0625 |  | 27.479 | -12.1201 | -2.7041 | -79.3865 | 0 | 0 | 0.189673945730522+0.58597925370448i | 0.6260879992185i | 0.935937527050375-0.302950936557286i | 0.135054342378246-0.0976632089507467i | 0.864945657621754+0.0976632089507467i | 0.950942488528669-0.107373329340341i
[5 empty] | 35077.5 | 35.0775 | 34.2376 | 1.5416 | 1.0002 | 0.018952 | 1.0436 | -0.29004 | 63474.7485 | 1.5708 | 26.4667 | 1.533 | 1.0154 | 0.17452 | 0.94081 | -0.4278 | -1.7147 | -140.5338 | 39.4662 |  | 35077.5 | 1230431006.25 |  | 27.4775 | -12.164 | -2.7443 | -79.3472 | 0 | 0 | 0.191801559878131+0.588910249006228i | 0.629709806745i | 0.935208952914888-0.30458722069069i | 0.134699740020312-0.0981517081677047i | 0.865300259979688+0.0981517081677047i | 0.950442699525798-0.107809483931244i
[5 empty] | 35279.25 | 35.2792 | 34.4343 | 1.5418 | 1.0002 | 0.019061 | 1.0441 | -0.29162 | 63839.8267 | 1.5708 | 26.6187 | 1.5332 | 1.0156 | 0.17551 | 0.94019 | -0.43012 | -1.7677 | -140.8043 | 39.1957 |  | 35279.25 | 1244625480.5625 |  | 27.4759 | -12.208 | -2.7842 | -79.3078 | 0 | 0 | 0.193939775548912+0.59183351929226i | 0.6333316142715i | 0.93447651428711-0.30622152941472i | 0.134343370741848-0.0986389198820433i | 0.865656629258152+0.0986389198820433i | 0.949941361042077-0.108242906757115i
[5 empty] | 35481 | 35.481 | 34.6311 | 1.5419 | 1.0002 | 0.01917 | 1.0446 | -0.29319 | 64204.9049 | 1.5708 | 26.7707 | 1.5334 | 1.0158 | 0.17649 | 0.93956 | -0.43244 | -1.8204 | -141.0746 | 38.9254 |  | 35481 | 1258901361 |  | 27.4743 | -12.2521 | -2.8238 | -79.2684 | 0 | 0 | 0.196088564694875+0.59474902621665i | 0.636953421798i | 0.933740216887108-0.307853852392148i | 0.133985239217521-0.099124837702775i | 0.866014760782479+0.099124837702775i | 0.949438490990856-0.108673593788634i
[5 empty] | 35687.75 | 35.6878 | 34.8327 | 1.5421 | 1.0002 | 0.019282 | 1.0451 | -0.2948 | 64579.0309 | 1.5708 | 26.9265 | 1.5336 | 1.016 | 0.1775 | 0.93892 | -0.43482 | -1.8741 | -141.3514 | 38.6486 |  | 35687.75 | 1273615500.0625 |  | 27.4727 | -12.2974 | -2.864 | -79.2279 | 0 | 0 | 0.198301547901759+0.597728694227811i | 0.6406649891145i | 0.932981674328679-0.30952455849951i | 0.13361640868304-0.0996214490379685i | 0.86638359131696+0.0996214490379685i | 0.948921587983909-0.109112112193481i
[5 empty] | 35894.5 | 35.8945 | 35.0344 | 1.5422 | 1.0002 | 0.019393 | 1.0456 | -0.29641 | 64953.1569 | 1.5708 | 27.0823 | 1.5339 | 1.0161 | 0.1785 | 0.93828 | -0.43719 | -1.9276 | -141.628 | 38.372 |  | 35894.5 | 1288415130.25 |  | 27.471 | -12.3428 | -2.9039 | -79.1874 | 0 | 0 | 0.200525575078941+0.600700128098157i | 0.644376556431i | 0.932219091621283-0.311193157289256i | 0.133245737486843-0.100116688016359i | 0.866754262513157+0.100116688016359i | 0.948403114589151-0.109547749395261i
[5 empty] | 36101.25 | 36.1013 | 35.236 | 1.5424 | 1.0002 | 0.019505 | 1.0461 | -0.29802 | 65327.2829 | 1.5708 | 27.2381 | 1.5341 | 1.0163 | 0.17951 | 0.93763 | -0.43956 | -1.9808 | -141.9044 | 38.0956 |  | 36101.25 | 1303300251.5625 |  | 27.4694 | -12.3884 | -2.9435 | -79.1467 | 0 | 0 | 0.202760615588855+0.603663286894059i | 0.6480881237475i | 0.931452475017504-0.312859637693117i | 0.132873230735191-0.100610547815677i | 0.867126769264809+0.100610547815677i | 0.947883090025411-0.109980501505599i
[5 empty] | 36308 | 36.308 | 35.4376 | 1.5426 | 1.0002 | 0.019617 | 1.0466 | -0.29963 | 65701.4089 | 1.5708 | 27.3938 | 1.5343 | 1.0165 | 0.18052 | 0.93698 | -0.44192 | -2.0337 | -142.1806 | 37.8194 |  | 36308 | 1318270864 |  | 27.4677 | -12.434 | -2.9827 | -79.1061 | 0 | 0 | 0.205006638642217+0.606618129795882i | 0.651799691064i | 0.9306818308024-0.314523988662166i | 0.13249889355963-0.101103021632647i | 0.86750110644037+0.101103021632647i | 0.947361533488803-0.110410364785903i
[5 empty] | 36519.5 | 36.5195 | 35.6439 | 1.5427 | 1.0002 | 0.019731 | 1.0472 | -0.30127 | 66084.1302 | 1.5708 | 27.5532 | 1.5345 | 1.0167 | 0.18155 | 0.93631 | -0.44434 | -2.0876 | -142.4629 | 37.5371 |  | 36519.5 | 1333673880.25 |  | 27.466 | -12.4809 | -3.0225 | -79.0644 | 0 | 0 | 0.207315594852827+0.609632211941325i | 0.655596530181i | 0.929889320452955-0.316224362559683i | 0.132114067524529-0.101605368656888i | 0.867885932475471+0.101605368656888i | 0.946826429213487-0.110847111117382i
[5 empty] | 36731 | 36.731 | 35.8501 | 1.5429 | 1.0002 | 0.019845 | 1.0477 | -0.30291 | 66466.8516 | 1.5708 | 27.7126 | 1.5347 | 1.0169 | 0.18257 | 0.93564 | -0.44676 | -2.1412 | -142.7449 | 37.2551 |  | 36731 | 1349166361 |  | 27.4643 | -12.5278 | -3.0619 | -79.0226 | 0 | 0 | 0.209635978378012+0.612637505647114i | 0.659393369298i | 0.929092608709937-0.317922484724397i | 0.131727336936998-0.102106250941186i | 0.868272663063002+0.102106250941186i | 0.946289762323515-0.111280826916774i
[5 empty] | 36942.5 | 36.9425 | 36.0564 | 1.5431 | 1.0002 | 0.019959 | 1.0482 | -0.30455 | 66849.573 | 1.5708 | 27.8719 | 1.5349 | 1.0171 | 0.1836 | 0.93497 | -0.44917 | -2.1945 | -143.0268 | 36.9732 |  | 36942.5 | 1364748306.25 |  | 27.4626 | -12.5749 | -3.101 | -78.9808 | 0 | 0 | 0.211967755767191+0.615633967589023i | 0.663190208415i | 0.928291702406713-0.319618343391689i | 0.131338707372135-0.102605661264837i | 0.868661292627865+0.102605661264837i | 0.945751553286509-0.111711508663689i
[5 empty] | 37154 | 37.154 | 36.2627 | 1.5432 | 1.0002 | 0.020074 | 1.0488 | -0.30618 | 67232.2944 | 1.5708 | 28.0313 | 1.5351 | 1.0173 | 0.18463 | 0.93429 | -0.45158 | -2.2475 | -143.3084 | 36.6916 |  | 37154 | 1380419716 |  | 27.4609 | -12.6221 | -3.1398 | -78.939 | 0 | 0 | 0.214310893405532+0.618621554570148i | 0.666987047532i | 0.92748660841194-0.321311926818564i | 0.130948184432411-0.103103592428358i | 0.869051815567589+0.103103592428358i | 0.945211822539587-0.112139152998533i
[5 empty] | 37370.25 | 37.3702 | 36.4736 | 1.5434 | 1.0002 | 0.02019 | 1.0493 | -0.30786 | 67623.6112 | 1.5708 | 28.1942 | 1.5353 | 1.0175 | 0.18568 | 0.9336 | -0.45404 | -2.3015 | -143.5961 | 36.4039 |  | 37370.25 | 1396535585.0625 |  | 27.4591 | -12.6704 | -3.1791 | -78.8961 | 0 | 0 | 0.216718365332543+0.621667017616888i | 0.6708691584495i | 0.926659110479416-0.32304118113496i | 0.130546939111243-0.103611169602815i | 0.869453060888757+0.103611169602815i | 0.944658418078731-0.112573257804432i
[5 empty] | 37586.5 | 37.5865 | 36.6845 | 1.5435 | 1.0002 | 0.020307 | 1.0499 | -0.30953 | 68014.928 | 1.5708 | 28.3572 | 1.5355 | 1.0177 | 0.18673 | 0.93291 | -0.4565 | -2.3552 | -143.8835 | 36.1165 |  | 37586.5 | 1412744982.25 |  | 27.4573 | -12.7189 | -3.2181 | -78.8532 | 0 | 0 | 0.219137641913976+0.624703111665321i | 0.674751269367i | 0.925827249278641-0.324768032106934i | 0.130143726347671-0.104117185277553i | 0.869856273652329+0.104117185277553i | 0.94410346589654-0.113004180641477i
[5 empty] | 37802.75 | 37.8028 | 36.8954 | 1.5437 | 1.0002 | 0.020424 | 1.0505 | -0.31119 | 68406.2447 | 1.5708 | 28.5201 | 1.5357 | 1.0179 | 0.18778 | 0.93221 | -0.45896 | -2.4086 | -144.1707 | 35.8293 |  | 37802.75 | 1429047907.5625 |  | 27.4555 | -12.7675 | -3.2567 | -78.8102 | 0 | 0 | 0.221568686689481+0.627729790959183i | 0.6786333802845i | 0.924991032265497-0.326492467253223i | 0.12973855221842-0.104621631826531i | 0.87026144778158+0.104621631826531i | 0.943546987730369-0.113431918434395i
[5 empty] | 38019 | 38.019 | 37.1063 | 1.5438 | 1.0002 | 0.020541 | 1.051 | -0.31286 | 68797.5615 | 1.5708 | 28.6831 | 1.5359 | 1.0181 | 0.18883 | 0.93151 | -0.46142 | -2.4617 | -144.4577 | 35.5423 |  | 38019 | 1445444361 |  | 27.4537 | -12.8161 | -3.295 | -78.7672 | 0 | 0 | 0.224011463021348+0.630747009884099i | 0.682515491202i | 0.924150466934121-0.328214474116674i | 0.129331422829775-0.10512450164735i | 0.870668577170225+0.10512450164735i | 0.942989005278225-0.113856468279804i
[5 empty] | 38240.5 | 38.2405 | 37.3223 | 1.544 | 1.0002 | 0.02066 | 1.0516 | -0.31457 | 69198.3785 | 1.5708 | 28.85 | 1.5361 | 1.0183 | 0.1899 | 0.93079 | -0.46393 | -2.5159 | -144.7514 | 35.2486 |  | 38240.5 | 1462335840.25 |  | 27.4519 | -12.8661 | -3.3339 | -78.723 | 0 | 0 | 0.226525667505881+0.633827624021529i | 0.686491849899i | 0.923284994737783-0.329975756506372i | 0.12891238874902-0.105637937336922i | 0.87108761125098+0.105637937336922i | 0.942415939555319-0.114288017281166i
[5 empty] | 38462 | 38.462 | 37.5384 | 1.5442 | 1.0002 | 0.02078 | 1.0522 | -0.31627 | 69599.1954 | 1.5708 | 29.0169 | 1.5363 | 1.0185 | 0.19098 | 0.93007 | -0.46644 | -2.5698 | -145.0448 | 34.9552 |  | 38462 | 1479325444 |  | 27.45 | -12.9162 | -3.3724 | -78.6789 | 0 | 0 | 0.229052101708394+0.636898216452014i | 0.690468208596i | 0.922414976566531-0.331734464899042i | 0.128491316381934-0.106149702742002i | 0.871508683618066+0.106149702742002i | 0.941841341567802-0.114716216047899i
[5 empty] | 38683.5 | 38.6835 | 37.7544 | 1.5443 | 1.0002 | 0.0209 | 1.0528 | -0.31797 | 70000.0124 | 1.5708 | 29.1838 | 1.5365 | 1.0187 | 0.19205 | 0.92934 | -0.46894 | -2.6234 | -145.338 | 34.662 |  | 38683.5 | 1496413172.25 |  | 27.4482 | -12.9664 | -3.4106 | -78.6346 | 0 | 0 | 0.231590725682408+0.639958738625164i | 0.694444567293i | 0.921540420597966-0.333490585987543i | 0.128068212386265-0.106659789770861i | 0.871931787613735+0.106659789770861i | 0.941265234494634-0.115141062014237i
[5 empty] | 38905 | 38.905 | 37.9704 | 1.5445 | 1.0002 | 0.021019 | 1.0534 | -0.31967 | 70400.8293 | 1.5708 | 29.3507 | 1.5367 | 1.0189 | 0.19312 | 0.92861 | -0.47145 | -2.6767 | -145.6308 | 34.3692 |  | 38905 | 1513599025 |  | 27.4463 | -13.0167 | -3.4485 | -78.5903 | 0 | 0 | 0.234141499288702+0.643009142149816i | 0.69842092599i | 0.920661335051439-0.335244106491813i | 0.127643083451883-0.107168190358303i | 0.872356916548117+0.107168190358303i | 0.940687641465011-0.11556255279907i
[5 empty] | 39131.5 | 39.1315 | 38.1913 | 1.5446 | 1.0002 | 0.021142 | 1.054 | -0.32141 | 70810.6941 | 1.5708 | 29.5214 | 1.5369 | 1.0192 | 0.19422 | 0.92787 | -0.474 | -2.731 | -145.9301 | 34.0699 |  | 39131.5 | 1531274292.25 |  | 27.4444 | -13.0682 | -3.4868 | -78.545 | 0 | 0 | 0.236762374527316+0.646117889446515i | 0.702487044477i | 0.91975773009102-0.337034506741096i | 0.127206270912114-0.107686314907753i | 0.872793729087886+0.107686314907753i | 0.940095497612821-0.115990086117015i
[5 empty] | 39358 | 39.358 | 38.4122 | 1.5448 | 1.0002 | 0.021264 | 1.0546 | -0.32314 | 71220.5588 | 1.5708 | 29.6921 | 1.5371 | 1.0194 | 0.19531 | 0.92712 | -0.47656 | -2.785 | -146.229 | 33.771 |  | 39358 | 1549052164 |  | 27.4424 | -13.1198 | -3.5249 | -78.4996 | 0 | 0 | 0.239395868600099+0.649215954284399i | 0.706553162964i | 0.918849406265382-0.338822159674199i | 0.126767355233317-0.1082026590474i | 0.873232644766683+0.1082026590474i | 0.939501848711196-0.116414106618358i
[5 empty] | 39584.5 | 39.5845 | 38.6331 | 1.5449 | 1.0002 | 0.021386 | 1.0552 | -0.32487 | 71630.4236 | 1.5708 | 29.8628 | 1.5373 | 1.0196 | 0.19641 | 0.92637 | -0.47911 | -2.8387 | -146.5277 | 33.4723 |  | 39584.5 | 1566932640.25 |  | 27.4405 | -13.1716 | -3.5626 | -78.4542 | 0 | 0 | 0.242041937966712+0.652303285442242i | 0.710619281451i | 0.917936372497966-0.340607051180051i | 0.126326343672215-0.108717214240374i | 0.873673656327785+0.108717214240374i | 0.938906719319551-0.116834612348313i
[5 empty] | 39811 | 39.811 | 38.854 | 1.5451 | 1.0002 | 0.021509 | 1.0558 | -0.3266 | 72040.2883 | 1.5708 | 30.0334 | 1.5375 | 1.0198 | 0.1975 | 0.92561 | -0.48166 | -2.8922 | -146.8261 | 33.1739 |  | 39811 | 1584915721 |  | 27.4385 | -13.2234 | -3.5999 | -78.4087 | 0 | 0 | 0.244700538878905+0.655379831876282i | 0.714685399938i | 0.917018637757449-0.3423891671778i | 0.125883243520183-0.10922997197938i | 0.874116756479817+0.10922997197938i | 0.938310133936024-0.117251601548685i
[5 empty] | 40042.75 | 40.0427 | 39.0801 | 1.5452 | 1.0002 | 0.021634 | 1.0564 | -0.32837 | 72459.6532 | 1.5708 | 30.2081 | 1.5377 | 1.0201 | 0.19862 | 0.92484 | -0.48426 | -2.9466 | -147.1311 | 32.8689 |  | 40042.75 | 1603421827.5625 |  | 27.4365 | -13.2765 | -3.6378 | -78.3621 | 0 | 0 | 0.247433687754135+0.658516473349498i | 0.7188457662045i | 0.916074774741263-0.34420970309192i | 0.125427718707644-0.10975274555825i | 0.874572281292356+0.10975274555825i | 0.937698238895572-0.117674614694908i
[5 empty] | 40274.5 | 40.2745 | 39.3061 | 1.5454 | 1.0002 | 0.021759 | 1.0571 | -0.33013 | 72879.0182 | 1.5708 | 30.3827 | 1.5379 | 1.0203 | 0.19974 | 0.92406 | -0.48686 | -3.0008 | -147.4358 | 32.5642 |  | 40274.5 | 1622035350.25 |  | 27.4345 | -13.3297 | -3.6753 | -78.3155 | 0 | 0 | 0.250179862515575+0.661641716809663i | 0.723006132471i | 0.915126009441146-0.346027303614344i | 0.124970022914071-0.110273619468277i | 0.875029977085929+0.110273619468277i | 0.937084871269493-0.118093943304646i
[5 empty] | 40506.25 | 40.5063 | 39.5321 | 1.5455 | 1.0002 | 0.021884 | 1.0577 | -0.3319 | 73298.3831 | 1.5708 | 30.5574 | 1.5381 | 1.0205 | 0.20086 | 0.92328 | -0.48946 | -3.0546 | -147.7402 | 32.2598 |  | 40506.25 | 1640756289.0625 |  | 27.4325 | -13.3831 | -3.7125 | -78.2688 | 0 | 0 | 0.252939015630721+0.664755508163117i | 0.7271664987375i | 0.914172351610339-0.347841953761445i | 0.124510164061547-0.110792584693853i | 0.875489835938453+0.110792584693853i | 0.936470057089161-0.118509586124541i
[5 empty] | 40738 | 40.738 | 39.7582 | 1.5456 | 1.0002 | 0.022009 | 1.0584 | -0.33366 | 73717.748 | 1.5708 | 30.732 | 1.5383 | 1.0208 | 0.20198 | 0.9225 | -0.49206 | -3.1082 | -148.0443 | 31.9557 |  | 40738 | 1659584644 |  | 27.4304 | -13.4365 | -3.7493 | -78.2221 | 0 | 0 | 0.255711099342435+0.667857793514423i | 0.731326865004i | 0.913213811051191-0.349653638583394i | 0.124048150109594-0.111309632252404i | 0.875951849890406+0.111309632252404i | 0.935853822311531-0.11892154211049i
[5 empty] | 40975.25 | 40.9753 | 39.9896 | 1.5458 | 1.0002 | 0.022138 | 1.059 | -0.33546 | 74147.0655 | 1.5708 | 30.9108 | 1.5384 | 1.021 | 0.20312 | 0.92169 | -0.49471 | -3.1629 | -148.3554 | 31.6446 |  | 40975.25 | 1678971112.5625 |  | 27.4283 | -13.4913 | -3.7867 | -78.1742 | 0 | 0 | 0.258562315902026+0.671021728857891i | 0.7355859670395i | 0.91222747432029-0.351505231866586i | 0.123572947349662-0.111836954809649i | 0.876427052650338+0.111836954809649i | 0.935221518212522-0.119339454838888i
[5 empty] | 41212.5 | 41.2125 | 40.221 | 1.5459 | 1.0002 | 0.022266 | 1.0597 | -0.33726 | 74576.383 | 1.5708 | 31.0896 | 1.5386 | 1.0212 | 0.20427 | 0.92089 | -0.49736 | -3.2172 | -148.6661 | 31.3339 |  | 41212.5 | 1698470156.25 |  | 27.4262 | -13.5461 | -3.8237 | -78.1263 | 0 | 0 | 0.261426982083914+0.67417349191905i | 0.739845069075i | 0.911236041299759-0.353353685807173i | 0.123095502986014-0.112362248653175i | 0.876904497013986+0.112362248653175i | 0.934587780093845-0.119753502111928i
[5 empty] | 41449.75 | 41.4498 | 40.4524 | 1.5461 | 1.0003 | 0.022394 | 1.0604 | -0.33906 | 75005.7005 | 1.5708 | 31.2684 | 1.5388 | 1.0215 | 0.20541 | 0.92008 | -0.50001 | -3.2713 | -148.9764 | 31.0236 |  | 41449.75 | 1718081775.0625 |  | 27.4241 | -13.6011 | -3.8604 | -78.0784 | 0 | 0 | 0.264305045923275+0.67731302552516i | 0.7441041711105i | 0.910239522665676-0.355198984476631i | 0.122615825679454-0.112885504254193i | 0.877384174320546+0.112885504254193i | 0.933952635550854-0.120163683480314i
[5 empty] | 41687 | 41.687 | 40.6838 | 1.5462 | 1.0003 | 0.022522 | 1.061 | -0.34085 | 75435.0179 | 1.5708 | 31.4472 | 1.539 | 1.0217 | 0.20655 | 0.91926 | -0.50265 | -3.3251 | -149.2865 | 30.7135 |  | 41687 | 1737805969 |  | 27.422 | -13.6561 | -3.8967 | -78.0304 | 0 | 0 | 0.267196455212254+0.680440272725325i | 0.748363273146i | 0.909237929147515-0.357041111984294i | 0.122133924131291-0.113406712120888i | 0.877866075868709+0.113406712120888i | 0.933316112089492-0.120569998717377i
[5 empty] | 41929.75 | 41.9297 | 40.9205 | 1.5464 | 1.0003 | 0.022653 | 1.0617 | -0.34268 | 75874.288 | 1.5708 | 31.6301 | 1.5392 | 1.022 | 0.20772 | 0.91843 | -0.50536 | -3.3798 | -149.6034 | 30.3966 |  | 41929.75 | 1758103935.0625 |  | 27.4198 | -13.7126 | -3.9336 | -77.9813 | 0 | 0 | 0.270168652404636+0.683627240583006i | 0.7527211109505i | 0.908207874918978-0.358922645418407i | 0.121638557932561-0.113937873430501i | 0.878361442067439+0.113937873430501i | 0.932663433907516-0.120981731661272i
[5 empty] | 42172.5 | 42.1725 | 41.1573 | 1.5465 | 1.0003 | 0.022784 | 1.0624 | -0.34451 | 76313.558 | 1.5708 | 31.813 | 1.5394 | 1.0222 | 0.20889 | 0.9176 | -0.50806 | -3.4343 | -149.92 | 30.08 |  | 42172.5 | 1778519756.25 |  | 27.4176 | -13.7691 | -3.9701 | -77.9321 | 0 | 0 | 0.27315470961999+0.686801225866989i | 0.757078948755i | 0.907172530680478-0.360800825421427i | 0.121140881730002-0.114466870977831i | 0.878859118269998+0.114466870977831i | 0.932009370098141-0.121389417370053i
[5 empty] | 42415.25 | 42.4153 | 41.3941 | 1.5466 | 1.0003 | 0.022915 | 1.0631 | -0.34634 | 76752.8281 | 1.5708 | 31.996 | 1.5395 | 1.0225 | 0.21006 | 0.91676 | -0.51075 | -3.4886 | -150.2362 | 29.7638 |  | 42415.25 | 1799053432.5625 |  | 27.4154 | -13.8257 | -4.0062 | -77.8829 | 0 | 0 | 0.276154570150936+0.689962168301005i | 0.7614367865595i | 0.906131908097784-0.362675635096016i | 0.120640904974844-0.114993694716834i | 0.879359095025156+0.114993694716834i | 0.931353949822238-0.12179305631235i
[5 empty] | 42658 | 42.658 | 41.6308 | 1.5468 | 1.0003 | 0.023046 | 1.0638 | -0.34817 | 77192.0981 | 1.5708 | 32.1789 | 1.5397 | 1.0227 | 0.21122 | 0.91592 | -0.51344 | -3.5425 | -150.5521 | 29.4479 |  | 42658 | 1819704964 |  | 27.4132 | -13.8823 | -4.042 | -77.8337 | 0 | 0 | 0.279168177027965+0.693110007856482i | 0.765794624364i | 0.905086018894579-0.364547057587166i | 0.120138637162006-0.115518334642747i | 0.879861362837994+0.115518334642747i | 0.930697202134651-0.122192649192456i
[5 empty] | 42906.5 | 42.9065 | 41.8732 | 1.5469 | 1.0003 | 0.023181 | 1.0646 | -0.35004 | 77641.7731 | 1.5708 | 32.3662 | 1.5399 | 1.023 | 0.21242 | 0.91505 | -0.51619 | -3.5975 | -150.8752 | 29.1248 |  | 42906.5 | 1840967742.25 |  | 27.4109 | -13.9404 | -4.0783 | -77.7832 | 0 | 0 | 0.282267345837733+0.696318775525397i | 0.770255685927i | 0.904009912873775-0.366459282281085i | 0.119622109027044-0.116053129254233i | 0.880377890972956+0.116053129254233i | 0.930023553388707-0.12259751722254i
[5 empty] | 43155 | 43.155 | 42.1156 | 1.547 | 1.0003 | 0.023315 | 1.0653 | -0.3519 | 78091.4482 | 1.5708 | 32.5535 | 1.5401 | 1.0233 | 0.21361 | 0.91418 | -0.51894 | -3.6522 | -151.1978 | 28.8022 |  | 43155 | 1862354025 |  | 27.4086 | -13.9986 | -4.1142 | -77.7328 | 0 | 0 | 0.285380798271798+0.699513685728412i | 0.77471674749i | 0.902928312824993-0.368367921819686i | 0.119103200288034-0.116585614288069i | 0.880896799711966+0.116585614288069i | 0.929348574869386-0.122998147483697i
[5 empty] | 43403.5 | 43.4035 | 42.358 | 1.5472 | 1.0003 | 0.023449 | 1.066 | -0.35376 | 78541.1232 | 1.5708 | 32.7407 | 1.5402 | 1.0235 | 0.2148 | 0.91331 | -0.52169 | -3.7066 | -151.5201 | 28.4799 |  | 43403.5 | 1883863812.25 |  | 27.4063 | -14.0569 | -4.1498 | -77.6823 | 0 | 0 | 0.288508472369226+0.7026946748835i | 0.779177809053i | 0.901841231512411-0.370272958260804i | 0.118581921271796-0.11711577914725i | 0.881418078728204+0.11711577914725i | 0.928672297387614-0.123394541484729i
[5 empty] | 43652 | 43.652 | 42.6003 | 1.5473 | 1.0003 | 0.023583 | 1.0667 | -0.35562 | 78990.7982 | 1.5708 | 32.928 | 1.5404 | 1.0238 | 0.216 | 0.91244 | -0.52443 | -3.7608 | -151.8421 | 28.1579 |  | 43652 | 1905497104 |  | 27.404 | -14.1152 | -4.1851 | -77.6318 | 0 | 0 | 0.29165030588606+0.705861679685678i | 0.783638870616i | 0.900748681763089-0.372174373709666i | 0.118058282352323-0.117643613280946i | 0.881941717647677+0.117643613280946i | 0.927994751629507-0.123786700983638i
[5 empty] | 43906 | 43.906 | 42.8481 | 1.5475 | 1.0003 | 0.02372 | 1.0675 | -0.35752 | 79450.4257 | 1.5708 | 33.1194 | 1.5406 | 1.0241 | 0.21721 | 0.91155 | -0.52723 | -3.8159 | -152.1707 | 27.8293 |  | 43906 | 1927736836 |  | 27.4016 | -14.1749 | -4.2208 | -77.5801 | 0 | 0 | 0.294876244839245+0.709084261500701i | 0.788198667948i | 0.899626312927849-0.374114112127247i | 0.117520625860126-0.118180710250117i | 0.882479374139874+0.118180710250117i | 0.92730093100967-0.124183166036181i
[5 empty] | 44160 | 44.16 | 43.0958 | 1.5476 | 1.0003 | 0.023858 | 1.0683 | -0.35941 | 79910.0533 | 1.5708 | 33.3109 | 1.5408 | 1.0243 | 0.21843 | 0.91065 | -0.53002 | -3.8707 | -152.4991 | 27.5009 |  | 44160 | 1950105600 |  | 27.3993 | -14.2347 | -4.2561 | -77.5284 | 0 | 0 | 0.298116844525069+0.712292100237363i | 0.79275846528i | 0.898498258212586-0.376050029840772i | 0.116980525912488-0.118715350039561i | 0.883019474087512+0.118715350039561i | 0.92660584977222-0.12457521156947i
[5 empty] | 44414 | 44.414 | 43.3436 | 1.5477 | 1.0003 | 0.023995 | 1.069 | -0.36131 | 80369.6809 | 1.5708 | 33.5023 | 1.5409 | 1.0246 | 0.21965 | 0.90975 | -0.53281 | -3.9252 | -152.827 | 27.173 |  | 44414 | 1972603396 |  | 27.3969 | -14.2946 | -4.2911 | -77.4767 | 0 | 0 | 0.301372037565906+0.715485129199193i | 0.797318262612i | 0.897364531517536-0.377982107895807i | 0.116437993739016-0.119247521533199i | 0.883562006260984+0.119247521533199i | 0.925909540268946-0.124962840251873i
[5 empty] | 44668 | 44.668 | 43.5913 | 1.5479 | 1.0003 | 0.024132 | 1.0698 | -0.3632 | 80829.3084 | 1.5708 | 33.6937 | 1.5411 | 1.0249 | 0.22086 | 0.90885 | -0.5356 | -3.9795 | -153.1545 | 26.8455 |  | 44668 | 1995230224 |  | 27.3945 | -14.3546 | -4.3257 | -77.425 | 0 | 0 | 0.304641756280706+0.71866328199764i | 0.801878059944i | 0.896225146810761-0.379910327390652i | 0.115893040619882-0.119777213666273i | 0.884106959380118+0.119777213666273i | 0.925212034706781-0.125346055012825i
[5 empty] | 44928.25 | 44.9282 | 43.8452 | 1.548 | 1.0003 | 0.024272 | 1.0706 | -0.36513 | 81300.2458 | 1.5708 | 33.8899 | 1.5413 | 1.0252 | 0.22211 | 0.90792 | -0.53845 | -4.0349 | -153.4897 | 26.5103 |  | 44928.25 | 2018547648.0625 |  | 27.392 | -14.416 | -4.3609 | -77.372 | 0 | 0 | 0.308006925785409+0.721904138538518i | 0.8065500570135i | 0.895051872182107-0.381881971375589i | 0.115332179035765-0.120317356423086i | 0.884667820964235+0.120317356423086i | 0.924496159072043-0.125734124432838i
[5 empty] | 45188.5 | 45.1885 | 44.099 | 1.5481 | 1.0003 | 0.024413 | 1.0714 | -0.36706 | 81771.1831 | 1.5708 | 34.086 | 1.5415 | 1.0255 | 0.22335 | 0.90699 | -0.5413 | -4.0899 | -153.8245 | 26.1755 |  | 45188.5 | 2042000532.25 |  | 27.3895 | -14.4776 | -4.3956 | -77.3189 | 0 | 0 | 0.311387199780643+0.725129237704601i | 0.811222054083i | 0.893872687576625-0.383849524570228i | 0.114768800036559-0.120854872950767i | 0.885231199963441+0.120854872950767i | 0.923779095772821-0.126117567092992i
[5 empty] | 45448.75 | 45.4487 | 44.3528 | 1.5482 | 1.0003 | 0.024553 | 1.0722 | -0.36899 | 82242.1204 | 1.5708 | 34.2821 | 1.5416 | 1.0258 | 0.2246 | 0.90606 | -0.54414 | -4.1448 | -154.1588 | 25.8412 |  | 45448.75 | 2065588876.5625 |  | 27.387 | -14.5392 | -4.4301 | -77.2659 | 0 | 0 | 0.314782504483421+0.728338509099983i | 0.8158940511525i | 0.892687608239281-0.385812966816919i | 0.11420291591943-0.121389751516664i | 0.88579708408057+0.121389751516664i | 0.923060878965969-0.126496386978669i
[5 empty] | 45709 | 45.709 | 44.6067 | 1.5484 | 1.0003 | 0.024694 | 1.073 | -0.37091 | 82713.0577 | 1.5708 | 34.4783 | 1.5418 | 1.0261 | 0.22584 | 0.90513 | -0.54698 | -4.1993 | -154.4928 | 25.5072 |  | 45709 | 2089312681 |  | 27.3845 | -14.601 | -4.4642 | -77.2128 | 0 | 0 | 0.318192765782672+0.731531882674239i | 0.820566048222i | 0.891496649488874-0.387772278017268i | 0.113634539036221-0.121921980445706i | 0.886365460963779+0.121921980445706i | 0.922341542639835-0.126870588350454i
[5 empty] | 45975.25 | 45.9753 | 44.8664 | 1.5485 | 1.0003 | 0.024838 | 1.0738 | -0.37288 | 83194.8523 | 1.5708 | 34.6789 | 1.542 | 1.0264 | 0.22711 | 0.90417 | -0.54988 | -4.2548 | -154.834 | 25.166 |  | 45975.25 | 2113723612.5625 |  | 27.3819 | -14.6642 | -4.4987 | -77.1585 | 0 | 0 | 0.321697049997701+0.734782354182637i | 0.8253457570395i | 0.890272165229622-0.389772464756616i | 0.11305049166705-0.122463725697106i | 0.88694950833295+0.122463725697106i | 0.921604498922856-0.127248642112038i
[5 empty] | 46241.5 | 46.2415 | 45.1261 | 1.5486 | 1.0003 | 0.024982 | 1.0746 | -0.37484 | 83676.647 | 1.5708 | 34.8796 | 1.5421 | 1.0267 | 0.22838 | 0.9032 | -0.55277 | -4.3101 | -155.1748 | 24.8252 |  | 46241.5 | 2138276322.25 |  | 27.3793 | -14.7274 | -4.5328 | -77.1041 | 0 | 0 | 0.325216830432213+0.738016039167206i | 0.830125465857i | 0.889041560007194-0.391768285407878i | 0.112463861594631-0.123002673194534i | 0.887536138405369+0.123002673194534i | 0.920866354889388-0.127621871837028i
[5 empty] | 46507.75 | 46.5078 | 45.3858 | 1.5488 | 1.0003 | 0.025125 | 1.0754 | -0.3768 | 84158.4416 | 1.5708 | 35.0803 | 1.5423 | 1.027 | 0.22965 | 0.90224 | -0.55567 | -4.3651 | -155.5152 | 24.4848 |  | 46507.75 | 2162970810.0625 |  | 27.3767 | -14.7908 | -4.5667 | -77.0498 | 0 | 0 | 0.328752026674808+0.741232863752561i | 0.8349051746745i | 0.887804850462858-0.393759718644667i | 0.111874662220865-0.123538810625427i | 0.888125337779135+0.123538810625427i | 0.920127146372036-0.127990282960757i
[5 empty] | 46774 | 46.774 | 45.6455 | 1.5489 | 1.0003 | 0.025269 | 1.0763 | -0.37876 | 84640.2363 | 1.5708 | 35.2809 | 1.5424 | 1.0273 | 0.23092 | 0.90127 | -0.55855 | -4.4198 | -155.8551 | 24.1449 |  | 46774 | 2187807076 |  | 27.374 | -14.8541 | -4.6001 | -76.9954 | 0 | 0 | 0.332302557961903+0.744432754448501i | 0.839684883492i | 0.8865620533177-0.395746743206756i | 0.11128290700635-0.124072125741417i | 0.88871709299365+0.124072125741417i | 0.91938690900983-0.128353881205811i
[5 empty] | 47046.25 | 47.0463 | 45.9111 | 1.549 | 1.0003 | 0.025416 | 1.0771 | -0.38076 | 85132.8883 | 1.5708 | 35.4861 | 1.5426 | 1.0276 | 0.23221 | 0.90028 | -0.5615 | -4.4755 | -156.2023 | 23.7977 |  | 47046.25 | 2213349639.0625 |  | 27.3714 | -14.919 | -4.634 | -76.9398 | 0 | 0 | 0.335948874019207+0.747687168596359i | 0.8445723040575i | 0.88528497205546-0.397773964887599i | 0.110675187663465-0.124614528099393i | 0.889324812336535+0.124614528099393i | 0.918628963282887-0.128720702683614i
[5 empty] | 47318.5 | 47.3185 | 46.1766 | 1.5491 | 1.0003 | 0.025563 | 1.078 | -0.38275 | 85625.5402 | 1.5708 | 35.6913 | 1.5428 | 1.0279 | 0.23351 | 0.89928 | -0.56445 | -4.5309 | -156.549 | 23.451 |  | 47318.5 | 2239040442.25 |  | 27.3686 | -14.984 | -4.6675 | -76.8842 | 0 | 0 | 0.339611052154352+0.750923722866256i | 0.849459724623i | 0.8840015613448-0.399796532207663i | 0.110064824640941-0.125153953811043i | 0.889935175359059+0.125153953811043i | 0.917870016556181-0.129082504925446i
[5 empty] | 47590.75 | 47.5907 | 46.4422 | 1.5493 | 1.0003 | 0.02571 | 1.0789 | -0.38474 | 86118.1922 | 1.5708 | 35.8965 | 1.5429 | 1.0282 | 0.2348 | 0.89829 | -0.56739 | -4.586 | -156.8952 | 23.1048 |  | 47590.75 | 2264879485.5625 |  | 27.3659 | -15.049 | -4.7006 | -76.8286 | 0 | 0 | 0.343289004889505+0.754142339947163i | 0.8543471451885i | 0.882711839320036-0.401814422653409i | 0.109451832518416-0.125690389991194i | 0.890548167481584+0.125690389991194i | 0.917110106291337-0.129439294957628i
[5 empty] | 47863 | 47.863 | 46.7077 | 1.5494 | 1.0003 | 0.025857 | 1.0797 | -0.38673 | 86610.8442 | 1.5708 | 36.1017 | 1.5431 | 1.0285 | 0.2361 | 0.89729 | -0.57032 | -4.6409 | -157.2409 | 22.7591 |  | 47863 | 2290866769 |  | 27.3632 | -15.1141 | -4.7334 | -76.7729 | 0 | 0 | 0.346982644370025+0.757342942956515i | 0.859234565754i | 0.881415824201541-0.403827613784996i | 0.108836225938329-0.126223823826086i | 0.891163774061671+0.126223823826086i | 0.916349269729379-0.129791080104519i
[5 empty] | 48141.75 | 48.1418 | 46.9796 | 1.5495 | 1.0003 | 0.026008 | 1.0806 | -0.38877 | 87115.2583 | 1.5708 | 36.3118 | 1.5433 | 1.0289 | 0.23742 | 0.89626 | -0.57332 | -4.6969 | -157.5945 | 22.4055 |  | 48141.75 | 2317628093.0625 |  | 27.3604 | -15.1807 | -4.7667 | -76.716 | 0 | 0 | 0.350780630773583+0.760601216552573i | 0.8642386740465i | 0.8800823654319-0.40588397778032i | 0.108203228204403-0.126766869425429i | 0.891796771795597+0.126766869425429i | 0.915569347031324-0.1301460865701i
[5 empty] | 48420.5 | 48.4205 | 47.2515 | 1.5496 | 1.0003 | 0.026158 | 1.0815 | -0.3908 | 87619.6725 | 1.5708 | 36.5219 | 1.5434 | 1.0292 | 0.23875 | 0.89523 | -0.57632 | -4.7525 | -157.9475 | 22.0525 |  | 48420.5 | 2344544820.25 |  | 27.3575 | -15.2475 | -4.7995 | -76.659 | 0 | 0 | 0.354594874310236+0.763840443897402i | 0.869242782339i | 0.878742348417347-0.407935368017754i | 0.107567520948294-0.127306740649567i | 0.892432479051706+0.127306740649567i | 0.914788531572818-0.130495862792766i
[5 empty] | 48699.25 | 48.6992 | 47.5234 | 1.5498 | 1.0003 | 0.026309 | 1.0824 | -0.39282 | 88124.0866 | 1.5708 | 36.732 | 1.5436 | 1.0295 | 0.24007 | 0.8942 | -0.57931 | -4.8079 | -158.3001 | 21.6999 |  | 48699.25 | 2371616950.5625 |  | 27.3547 | -15.3143 | -4.8321 | -76.602 | 0 | 0 | 0.358425279467329+0.767060543877356i | 0.8742468906315i | 0.877395792993076-0.409981760653933i | 0.106929120088778-0.127843423979559i | 0.893070879911222+0.127843423979559i | 0.914006862594135-0.130840417578574i
[5 empty] | 48978 | 48.978 | 47.7953 | 1.5499 | 1.0004 | 0.026459 | 1.0834 | -0.39484 | 88628.5007 | 1.5708 | 36.9421 | 1.5437 | 1.0299 | 0.24139 | 0.89317 | -0.58229 | -4.863 | -158.6521 | 21.3479 |  | 48978 | 2398844484 |  | 27.3519 | -15.3811 | -4.8642 | -76.545 | 0 | 0 | 0.362271750327505+0.770261435857759i | 0.879250998924i | 0.876042719087474-0.412023131928018i | 0.106288041612082-0.128376905976293i | 0.893711958387918+0.128376905976293i | 0.91322437908423-0.131179760043076i
[5 empty] | 49263.25 | 49.2632 | 48.0736 | 1.55 | 1.0004 | 0.026613 | 1.0843 | -0.39691 | 89144.6769 | 1.5708 | 37.1571 | 1.5439 | 1.0302 | 0.24274 | 0.8921 | -0.58535 | -4.9192 | -159.0119 | 20.9881 |  | 49263.25 | 2426867800.5625 |  | 27.3489 | -15.4496 | -4.8968 | -76.4867 | 0 | 0 | 0.366224446196531+0.773516998779669i | 0.8843717949435i | 0.874651366317134-0.414106881619769i | 0.105629258967245-0.128919499796611i | 0.894370741032755+0.128919499796611i | 0.912422846490201-0.131521629203441i
[5 empty] | 49548.5 | 49.5485 | 48.3518 | 1.5501 | 1.0004 | 0.026767 | 1.0852 | -0.39897 | 89660.8532 | 1.5708 | 37.3721 | 1.544 | 1.0305 | 0.24409 | 0.89104 | -0.58839 | -4.9751 | -159.3712 | 20.6288 |  | 49548.5 | 2455053852.25 |  | 27.346 | -15.5181 | -4.929 | -76.4284 | 0 | 0 | 0.370193761241576+0.776752278156277i | 0.889492590963i | 0.873253230041336-0.416185322961251i | 0.104967706459737-0.129458713026046i | 0.895032293540263+0.129458713026046i | 0.911620542729175-0.131858060409209i
[5 empty] | 49833.75 | 49.8338 | 48.63 | 1.5502 | 1.0004 | 0.026921 | 1.0862 | -0.40103 | 90177.0294 | 1.5708 | 37.5871 | 1.5442 | 1.0309 | 0.24544 | 0.88997 | -0.59143 | -5.0307 | -159.7299 | 20.2701 |  | 49833.75 | 2483402639.0625 |  | 27.343 | -15.5867 | -4.9608 | -76.37 | 0 | 0 | 0.374179591377297+0.779967189150488i | 0.8946133869825i | 0.871848331916081-0.418258430761238i | 0.104303401437117-0.129994531525081i | 0.895696598562883+0.129994531525081i | 0.910817508751132-0.132189064405197i
[5 empty] | 50119 | 50.119 | 48.9083 | 1.5503 | 1.0004 | 0.027075 | 1.0871 | -0.40309 | 90693.2057 | 1.5708 | 37.8021 | 1.5443 | 1.0312 | 0.24679 | 0.88891 | -0.59447 | -5.086 | -160.0881 | 19.9119 |  | 50119 | 2511914161 |  | 27.34 | -15.6553 | -4.9923 | -76.3117 | 0 | 0 | 0.378181832085287+0.783161647459315i | 0.899734183002i | 0.870436693697981-0.420326179920683i | 0.103636361319119-0.130526941243219i | 0.896363638680881+0.130526941243219i | 0.910013785221824-0.132514652255385i
[5 empty] | 50410.75 | 50.4108 | 49.1929 | 1.5505 | 1.0004 | 0.027233 | 1.0881 | -0.40519 | 91221.144 | 1.5708 | 38.022 | 1.5445 | 1.0316 | 0.24817 | 0.88781 | -0.59757 | -5.1423 | -160.454 | 19.546 |  | 50410.75 | 2541243715.5625 |  | 27.337 | -15.7255 | -5.0242 | -76.2521 | 0 | 0 | 0.382292138332831+0.786407653596132i | 0.9049716667485i | 0.868985938998112-0.422435477683384i | 0.102951310277861-0.131067942266022i | 0.897048689722139+0.131067942266022i | 0.909191076007485-0.132842068467703i
[5 empty] | 50702.5 | 50.7025 | 49.4774 | 1.5506 | 1.0004 | 0.02739 | 1.0891 | -0.40728 | 91749.0824 | 1.5708 | 38.2419 | 1.5446 | 1.032 | 0.24955 | 0.88671 | -0.60066 | -5.1984 | -160.8193 | 19.1807 |  | 50702.5 | 2570743506.25 |  | 27.3339 | -15.7957 | -5.0556 | -76.1924 | 0 | 0 | 0.38641938903177+0.789632087648326i | 0.910209150495i | 0.867528179890193-0.424539116994839i | 0.102263435161372-0.131605347941388i | 0.897736564838628+0.131605347941388i | 0.90836773058938-0.133163843297876i
[5 empty] | 50994.25 | 50.9943 | 49.762 | 1.5507 | 1.0004 | 0.027548 | 1.0901 | -0.40937 | 92277.0207 | 1.5708 | 38.4618 | 1.5448 | 1.0323 | 0.25092 | 0.88561 | -0.60375 | -5.2542 | -161.184 | 18.816 |  | 50994.25 | 2600413533.0625 |  | 27.3308 | -15.866 | -5.0868 | -76.1328 | 0 | 0 | 0.390563470966776+0.79283486116589i | 0.9154466342415i | 0.866063439976268-0.426637071302775i | 0.101572754838871-0.132139143527648i | 0.898427245161129+0.132139143527648i | 0.9075437915418-0.133479989586313i
[5 empty] | 51286 | 51.286 | 50.0466 | 1.5508 | 1.0004 | 0.027706 | 1.0911 | -0.41146 | 92804.9591 | 1.5708 | 38.6817 | 1.5449 | 1.0327 | 0.2523 | 0.88451 | -0.60684 | -5.3097 | -161.5482 | 18.4518 |  | 51286 | 2630253796 |  | 27.3277 | -15.9364 | -5.1175 | -76.0731 | 0 | 0 | 0.394724270460818+0.796015886292988i | 0.920684117988i | 0.864591742966683-0.42872931415763i | 0.10087928825653-0.132669314382165i | 0.89912071174347+0.132669314382165i | 0.906719301119837-0.133790520500173i
[5 empty] | 51584.75 | 51.5847 | 50.338 | 1.5509 | 1.0004 | 0.027867 | 1.0921 | -0.41359 | 93345.5644 | 1.5708 | 38.9068 | 1.5451 | 1.0331 | 0.25371 | 0.88337 | -0.60999 | -5.3664 | -161.9206 | 18.0794 |  | 51584.75 | 2660986432.5625 |  | 27.3245 | -16.0085 | -5.1487 | -76.0121 | 0 | 0 | 0.399002105425867+0.79925060570353i | 0.9260472654405i | 0.863077550715885-0.430865810327803i | 0.100166315762356-0.133208434283922i | 0.899833684237644+0.133208434283922i | 0.905874501003734-0.134102697031919i
[5 empty] | 51883.5 | 51.8835 | 50.6294 | 1.551 | 1.0004 | 0.028028 | 1.0931 | -0.41572 | 93886.1696 | 1.5708 | 39.132 | 1.5452 | 1.0334 | 0.25511 | 0.88224 | -0.61314 | -5.4227 | -162.2924 | 17.7076 |  | 51883.5 | 2691897572.25 |  | 27.3213 | -16.0806 | -5.1795 | -75.951 | 0 | 0 | 0.40329722706263+0.802462336043788i | 0.931410412893i | 0.861556114185267-0.432996261884137i | 0.0994504621562283-0.133743722673965i | 0.900549537843772+0.133743722673965i | 0.905029211381214-0.134409014465348i
[5 empty] | 52182.25 | 52.1823 | 50.9209 | 1.5512 | 1.0004 | 0.028189 | 1.0941 | -0.41785 | 94426.7749 | 1.5708 | 39.3572 | 1.5454 | 1.0338 | 0.25652 | 0.8811 | -0.61628 | -5.4788 | -162.6636 | 17.3364 |  | 52182.25 | 2722987215.0625 |  | 27.3181 | -16.1527 | -5.2099 | -75.89 | 0 | 0 | 0.407609511829315+0.805650984933859i | 0.9367735603455i | 0.860027459183113-0.435120640765075i | 0.0987317480284475-0.134275164155643i | 0.901268251971552+0.134275164155643i | 0.904183476570233-0.134709487966209i
[5 empty] | 52481 | 52.481 | 51.2123 | 1.5513 | 1.0004 | 0.028351 | 1.0952 | -0.41997 | 94967.3802 | 1.5708 | 39.5824 | 1.5455 | 1.0342 | 0.25792 | 0.87996 | -0.61942 | -5.5346 | -163.0343 | 16.9657 |  | 52481 | 2754255361 |  | 27.3148 | -16.2249 | -5.24 | -75.8289 | 0 | 0 | 0.411938835690459+0.808816460657736i | 0.942136707798i | 0.858491611634722-0.437238919024033i | 0.0980101940515902-0.134802743442956i | 0.90198980594841+0.134802743442956i | 0.90333734053024-0.135004133034409i
[5 empty] | 52786.5 | 52.7865 | 51.5103 | 1.5514 | 1.0004 | 0.028516 | 1.0962 | -0.42213 | 95520.1999 | 1.5708 | 39.8126 | 1.5457 | 1.0346 | 0.25936 | 0.87879 | -0.62262 | -5.5914 | -163.4127 | 16.5873 |  | 52786.5 | 2786414582.25 |  | 27.3115 | -16.2988 | -5.2704 | -75.7665 | 0 | 0 | 0.416383468079634+0.812029398278932i | 0.947621030967i | 0.856913651916628-0.439398720029182i | 0.0972694219867277-0.135338233046489i | 0.902730578013272+0.135338233046489i | 0.902471717268134-0.135299424395597i
[5 empty] | 53092 | 53.092 | 51.8083 | 1.5515 | 1.0004 | 0.028681 | 1.0973 | -0.42429 | 96073.0197 | 1.5708 | 40.0429 | 1.5458 | 1.035 | 0.26079 | 0.87762 | -0.62582 | -5.6479 | -163.7905 | 16.2095 |  | 53092 | 2818760464 |  | 27.3082 | -16.3727 | -5.3004 | -75.7041 | 0 | 0 | 0.420845654326497+0.815217911903006i | 0.953105354136i | 0.855328226166571-0.441552082883847i | 0.0965257242789172-0.135869651983834i | 0.903474275721083+0.135869651983834i | 0.901605766262297-0.135588654796957i
[5 empty] | 53397.5 | 53.3975 | 52.1063 | 1.5516 | 1.0004 | 0.028846 | 1.0984 | -0.42645 | 96625.8395 | 1.5708 | 40.2732 | 1.546 | 1.0354 | 0.26222 | 0.87645 | -0.62901 | -5.7042 | -164.1677 | 15.8323 |  | 53397.5 | 2851293006.25 |  | 27.3048 | -16.4466 | -5.3301 | -75.6417 | 0 | 0 | 0.425325260218637+0.818381905626721i | 0.958589677305i | 0.853735362483287-0.443698978080388i | 0.0957791232968938-0.13639698427112i | 0.904220876703106+0.13639698427112i | 0.90073953334625-0.135871841855896i
[5 empty] | 53703 | 53.703 | 52.4043 | 1.5517 | 1.0004 | 0.02901 | 1.0994 | -0.4286 | 97178.6593 | 1.5708 | 40.5035 | 1.5461 | 1.0358 | 0.26366 | 0.87528 | -0.6322 | -5.7602 | -164.5443 | 15.4557 |  | 53703 | 2884012209 |  | 27.3014 | -16.5206 | -5.3594 | -75.5794 | 0 | 0 | 0.429822151019698+0.821521284284343i | 0.964074000474i | 0.852135089091118-0.445839376239137i | 0.095029641496717-0.13692021404739i | 0.904970358503283+0.13692021404739i | 0.899873063954853-0.136149003527536i
[5 empty] | 54015.75 | 54.0157 | 52.7094 | 1.5518 | 1.0004 | 0.029179 | 1.1006 | -0.4308 | 97744.5983 | 1.5708 | 40.7392 | 1.5462 | 1.0362 | 0.26512 | 0.87407 | -0.63545 | -5.8172 | -164.9292 | 15.0708 |  | 54015.75 | 2917701248.0625 |  | 27.2979 | -16.5963 | -5.3891 | -75.5155 | 0 | 0 | 0.434443524031664+0.824709568569613i | 0.9696884753385i | 0.850489192708743-0.448023808759827i | 0.0942594126613893-0.137451594761602i | 0.905740587338611+0.137451594761602i | 0.898985833926529-0.136426520207485i
[5 empty] | 54328.5 | 54.3285 | 53.0144 | 1.5519 | 1.0004 | 0.029348 | 1.1017 | -0.433 | 98310.5374 | 1.5708 | 40.9749 | 1.5464 | 1.0366 | 0.26658 | 0.87286 | -0.6387 | -5.874 | -165.3134 | 14.6866 |  | 54328.5 | 2951585912.25 |  | 27.2944 | -16.6721 | -5.4184 | -75.4517 | 0 | 0 | 0.439082724653539+0.827871856157644i | 0.975302950203i | 0.848835591018494-0.450201370314883i | 0.0934862125577435-0.137978642692941i | 0.906513787442257+0.137978642692941i | 0.898098451143775-0.136697761258644i
[5 empty] | 54641.25 | 54.6412 | 53.3195 | 1.552 | 1.0004 | 0.029517 | 1.1028 | -0.43519 | 98876.4765 | 1.5708 | 41.2107 | 1.5465 | 1.037 | 0.26805 | 0.87165 | -0.64194 | -5.9306 | -165.697 | 14.303 |  | 54641.25 | 2985666201.5625 |  | 27.2909 | -16.7478 | -5.4473 | -75.3879 | 0 | 0 | 0.443739606647304+0.831008047366032i | 0.9809174250675i | 0.847174314707324-0.452372029803394i | 0.0927100655587827-0.138501341227672i | 0.907289934441217+0.138501341227672i | 0.897210963046431-0.13696274699954i
[5 empty] | 54954 | 54.954 | 53.6246 | 1.5521 | 1.0004 | 0.029686 | 1.1039 | -0.43737 | 99442.4155 | 1.5708 | 41.4464 | 1.5467 | 1.0374 | 0.26951 | 0.87044 | -0.64518 | -5.9869 | -166.08 | 13.92 |  | 54954 | 3019942116 |  | 27.2874 | -16.8237 | -5.4759 | -75.3241 | 0 | 0 | 0.448414023217584+0.834118043334987i | 0.986531899932i | 0.845505394597459-0.454535756267478i | 0.0919309961304027-0.139019673889165i | 0.908069003869597+0.139019673889165i | 0.896323416630962-0.137221498089095i
[5 empty] | 55274 | 55.274 | 53.9367 | 1.5523 | 1.0004 | 0.029859 | 1.1051 | -0.4396 | 100021.4739 | 1.5708 | 41.6876 | 1.5468 | 1.0379 | 0.271 | 0.8692 | -0.64849 | -6.0442 | -166.4711 | 13.5289 |  | 55274 | 3055215076 |  | 27.2838 | -16.9013 | -5.5047 | -75.2589 | 0 | 0 | 0.453214794874733+0.837272918143254i | 0.992276526492i | 0.843789907137347-0.456742432955645i | 0.0911308675208778-0.139545486357209i | 0.908869132479122+0.139545486357209i | 0.895415283789569-0.137479816183508i
[5 empty] | 55594 | 55.594 | 54.2489 | 1.5524 | 1.0005 | 0.030031 | 1.1062 | -0.44183 | 100600.5322 | 1.5708 | 41.9288 | 1.5469 | 1.0383 | 0.27249 | 0.86795 | -0.65179 | -6.1012 | -166.8616 | 13.1384 |  | 55594 | 3090692836 |  | 27.2801 | -16.9789 | -5.5332 | -75.1936 | 0 | 0 | 0.45803361079554+0.840400162406386i | 0.998021153052i | 0.842066483096475-0.458941786348766i | 0.0903277315340767-0.140066693734398i | 0.909672268465923+0.140066693734398i | 0.89450718801081-0.137731652035099i
[5 empty] | 55914 | 55.914 | 54.561 | 1.5525 | 1.0005 | 0.030204 | 1.1074 | -0.44405 | 101179.5906 | 1.5708 | 42.17 | 1.5471 | 1.0387 | 0.27399 | 0.86671 | -0.65508 | -6.158 | -167.2515 | 12.7485 |  | 55914 | 3126375396 |  | 27.2765 | -17.0565 | -5.5614 | -75.1284 | 0 | 0 | 0.462870311955979+0.843499672923311i | 1.003765779612i | 0.840335155925878-0.461133783754711i | 0.0895216146740035-0.140583278820552i | 0.910478385325996+0.140583278820552i | 0.89359917818794-0.137977028829774i
[5 empty] | 56234 | 56.234 | 54.8732 | 1.5526 | 1.0005 | 0.030377 | 1.1086 | -0.44627 | 101758.6489 | 1.5708 | 42.4112 | 1.5472 | 1.0392 | 0.27548 | 0.86546 | -0.65837 | -6.2145 | -167.6406 | 12.3594 |  | 56234 | 3162262756 |  | 27.2728 | -17.1341 | -5.5892 | -75.0632 | 0 | 0 | 0.467724738741798+0.846571347408187i | 1.009510406172i | 0.83859595922179-0.463318392640826i | 0.0887125435430337-0.141095224568031i | 0.911287456456966+0.141095224568031i | 0.892691302724249-0.138215970093026i
[5 empty] | 56561.5 | 56.5615 | 55.1927 | 1.5527 | 1.0005 | 0.030554 | 1.1098 | -0.44854 | 102351.279 | 1.5708 | 42.6581 | 1.5474 | 1.0396 | 0.277 | 0.86417 | -0.66172 | -6.2721 | -168.0382 | 11.9618 |  | 56561.5 | 3199203282.25 |  | 27.269 | -17.2136 | -5.6172 | -74.9966 | 0 | 0 | 0.472711127641134+0.849686086202732i | 1.015389672417i | 0.836807886946661-0.465546519215532i | 0.0878814787264777-0.141614347700455i | 0.912118521273522+0.141614347700455i | 0.891762338043815-0.138453872890974i
[5 empty] | 56889 | 56.889 | 55.5121 | 1.5528 | 1.0005 | 0.030731 | 1.111 | -0.4508 | 102943.909 | 1.5708 | 42.905 | 1.5475 | 1.0401 | 0.27852 | 0.86289 | -0.66507 | -6.3294 | -168.435 | 11.565 |  | 56889 | 3236358321 |  | 27.2652 | -17.2931 | -5.6449 | -74.9299 | 0 | 0 | 0.477715742634689+0.852771455026706i | 1.021268938662i | 0.835011643596986-0.467766838439795i | 0.0870473762275518-0.142128575837784i | 0.912952623772448+0.142128575837784i | 0.89083361510556-0.138685085870278i
[5 empty] | 57216.5 | 57.2165 | 55.8316 | 1.5529 | 1.0005 | 0.030907 | 1.1122 | -0.45305 | 103536.5391 | 1.5708 | 43.1518 | 1.5476 | 1.0405 | 0.28004 | 0.86161 | -0.66842 | -6.3865 | -168.8311 | 11.1689 |  | 57216.5 | 3273727872.25 |  | 27.2614 | -17.3727 | -5.6723 | -74.8632 | 0 | 0 | 0.482738410734581+0.855827347232264i | 1.027148204907i | 0.83320726565428-0.469979315962772i | 0.0862102648775698-0.142637891205377i | 0.91378973512243+0.142637891205377i | 0.889905184198356-0.13890963530005i
[5 empty] | 57544 | 57.544 | 56.1511 | 1.553 | 1.0005 | 0.031084 | 1.1134 | -0.4553 | 104129.1691 | 1.5708 | 43.3987 | 1.5478 | 1.041 | 0.28156 | 0.86032 | -0.67176 | -6.4432 | -169.2265 | 10.7735 |  | 57544 | 3311311936 |  | 27.2576 | -17.4522 | -5.6993 | -74.7966 | 0 | 0 | 0.487778958328914+0.858853657190436i | 1.033027471152i | 0.831394789755852-0.47218391761156i | 0.0853701736118477-0.143142276198406i | 0.914629826388152+0.143142276198406i | 0.888977095071291-0.13912754778538i
[5 empty] | 57879 | 57.879 | 56.4779 | 1.5531 | 1.0005 | 0.031265 | 1.1147 | -0.4576 | 104735.3708 | 1.5708 | 43.6512 | 1.5479 | 1.0415 | 0.28312 | 0.859 | -0.67517 | -6.5011 | -169.6303 | 10.3697 |  | 57879 | 3349978641 |  | 27.2536 | -17.5335 | -5.7265 | -74.7285 | 0 | 0 | 0.49295325503456+0.861918556720966i | 1.039041377082i | 0.829532466879752-0.474430822397996i | 0.0845077908275733-0.143653092786828i | 0.915492209172427+0.143653092786828i | 0.888028156902858-0.139343612040346i
[5 empty] | 58214 | 58.214 | 56.8047 | 1.5532 | 1.0005 | 0.031446 | 1.1159 | -0.45989 | 105341.5725 | 1.5708 | 43.9037 | 1.548 | 1.0419 | 0.28467 | 0.85768 | -0.67857 | -6.5586 | -170.0332 | 9.9668 |  | 58214 | 3388869796 |  | 27.2497 | -17.6149 | -5.7534 | -74.6604 | 0 | 0 | 0.498145890077284+0.864952283281383i | 1.045055283012i | 0.827661748944483-0.476669414695035i | 0.083642351653786-0.14415871388023i | 0.916357648346214+0.14415871388023i | 0.887079679917664-0.139552789237921i
[5 empty] | 58549 | 58.549 | 57.1314 | 1.5533 | 1.0005 | 0.031627 | 1.1172 | -0.46218 | 105947.7743 | 1.5708 | 44.1562 | 1.5481 | 1.0424 | 0.28622 | 0.85636 | -0.68196 | -6.6159 | -170.4355 | 9.5645 |  | 58549 | 3427985401 |  | 27.2457 | -17.6963 | -5.7799 | -74.5924 | 0 | 0 | 0.503356675655284+0.867954727151036i | 1.051069188942i | 0.825782675662593-0.478899658510549i | 0.082773887390786-0.144659121191839i | 0.917226112609214+0.144659121191839i | 0.886131715607718-0.139755108885178i
[5 empty] | 58884 | 58.884 | 57.4582 | 1.5534 | 1.0005 | 0.031807 | 1.1185 | -0.46446 | 106553.976 | 1.5708 | 44.4088 | 1.5483 | 1.0429 | 0.28777 | 0.85503 | -0.68535 | -6.673 | -170.8369 | 9.1631 |  | 58884 | 3467325456 |  | 27.2417 | -17.7776 | -5.806 | -74.5243 | 0 | 0 | 0.50858542331031+0.870925779740669i | 1.057083094872i | 0.823895286913209-0.481121518050474i | 0.0819024294482817-0.145154296623445i | 0.918097570551718+0.145154296623445i | 0.885184314874027-0.139950600817332i
[5 empty] | 59227 | 59.227 | 57.7928 | 1.5535 | 1.0005 | 0.031993 | 1.1198 | -0.46679 | 107174.6541 | 1.5708 | 44.6673 | 1.5484 | 1.0434 | 0.28935 | 0.85367 | -0.68881 | -6.7311 | -171.2472 | 8.7528 |  | 59227 | 3507837529 |  | 27.2376 | -17.861 | -5.8324 | -74.4547 | 0 | 0 | 0.513957449697898+0.873935145932367i | 1.063240616466i | 0.821954252309466-0.483387712751409i | 0.081007091717017-0.145655857655394i | 0.918992908282983+0.145655857655394i | 0.884214926108087-0.140143718469605i
[5 empty] | 59570 | 59.57 | 58.1274 | 1.5536 | 1.0005 | 0.032178 | 1.1211 | -0.46911 | 107795.3323 | 1.5708 | 44.9259 | 1.5485 | 1.0439 | 0.29094 | 0.85231 | -0.69226 | -6.789 | -171.6567 | 8.3433 |  | 59570 | 3548584900 |  | 27.2335 | -17.9443 | -5.8585 | -74.3851 | 0 | 0 | 0.519347904365637+0.87691137691462i | 1.06939813806i | 0.820004585481539-0.48564504264781i | 0.0801086826057272-0.146151896152437i | 0.919891317394273+0.146151896152437i | 0.88324623425674-0.140329742726329i
[5 empty] | 59913 | 59.913 | 58.462 | 1.5537 | 1.0005 | 0.032363 | 1.1224 | -0.47143 | 108416.0105 | 1.5708 | 45.1844 | 1.5487 | 1.0444 | 0.29252 | 0.85095 | -0.69571 | -6.8466 | -172.0654 | 7.9346 |  | 59913 | 3589567569 |  | 27.2293 | -18.0276 | -5.8841 | -74.3156 | 0 | 0 | 0.524756582934695+0.879854359843771i | 1.075555659654i | 0.818046329770432-0.487893469970216i | 0.0792072361775508-0.146642393307295i | 0.920792763822449+0.146642393307295i | 0.882278292032561-0.14050870661672i
[5 empty] | 60256 | 60.256 | 58.7966 | 1.5538 | 1.0005 | 0.032548 | 1.1238 | -0.47375 | 109036.6887 | 1.5708 | 45.443 | 1.5488 | 1.0449 | 0.2941 | 0.84959 | -0.69915 | -6.9039 | -172.4733 | 7.5267 |  | 60256 | 3630785536 |  | 27.2252 | -18.1109 | -5.9095 | -74.246 | 0 | 0 | 0.530183280335283+0.882763983136764i | 1.081713181248i | 0.816079528695672-0.4901329571704i | 0.0783027866107862-0.147127330522794i | 0.921697213389214+0.147127330522794i | 0.881311151501139-0.140680643487611i
[5 empty] | 60607 | 60.607 | 59.139 | 1.5539 | 1.0005 | 0.032738 | 1.1251 | -0.47611 | 109671.8433 | 1.5708 | 45.7075 | 1.5489 | 1.0454 | 0.29571 | 0.84819 | -0.70266 | -6.9623 | -172.89 | 7.11 |  | 60607 | 3673208449 |  | 27.2209 | -18.1962 | -5.935 | -74.1749 | 0 | 0 | 0.535754987399199+0.885706818464938i | 1.088014318506i | 0.814058053648725-0.492415383039138i | 0.0773741687668002-0.14761780307749i | 0.9226258312332+0.14761780307749i | 0.880322337357032-0.140849350886904i
[5 empty] | 60958 | 60.958 | 59.4814 | 1.554 | 1.0005 | 0.032927 | 1.1265 | -0.47846 | 110306.9979 | 1.5708 | 45.9721 | 1.549 | 1.0459 | 0.29733 | 0.84679 | -0.70616 | -7.0205 | -173.3057 | 6.6943 |  | 60958 | 3715877764 |  | 27.2166 | -18.2814 | -5.9602 | -74.1038 | 0 | 0 | 0.541345126939654+0.888614487513004i | 1.094315455764i | 0.812027722748935-0.494688368046225i | 0.076442478843391-0.148102414585501i | 0.923557521156609+0.148102414585501i | 0.879334470985188-0.141010771281551i
[5 empty] | 61309 | 61.309 | 59.8238 | 1.5541 | 1.0005 | 0.033116 | 1.1279 | -0.48081 | 110942.1526 | 1.5708 | 46.2367 | 1.5492 | 1.0464 | 0.29894 | 0.84539 | -0.70966 | -7.0783 | -173.7207 | 6.2793 |  | 61309 | 3758793481 |  | 27.2122 | -18.3666 | -5.985 | -74.0328 | 0 | 0 | 0.546953477004633+0.89148687483429i | 1.100616593022i | 0.809988583205442-0.496951872679699i | 0.0755077538325612-0.148581145805715i | 0.924492246167439+0.148581145805715i | 0.878347606083147-0.141164941370319i
[5 empty] | 61660 | 61.66 | 60.1662 | 1.5542 | 1.0006 | 0.033306 | 1.1293 | -0.48316 | 111577.3072 | 1.5708 | 46.5013 | 1.5493 | 1.0469 | 0.30055 | 0.84399 | -0.71315 | -7.136 | -174.1348 | 5.8652 |  | 61660 | 3801955600 |  | 27.2079 | -18.4519 | -6.0094 | -73.9618 | 0 | 0 | 0.552579814919088+0.894323866382958i | 1.10691773028i | 0.807940682417956-0.499205857674093i | 0.0745700308468187-0.149053977730493i | 0.925429969153181+0.149053977730493i | 0.877361795644542-0.141311898153949i
[5 empty] | 62019 | 62.019 | 60.5164 | 1.5543 | 1.0006 | 0.0335 | 1.1307 | -0.48555 | 112226.9383 | 1.5708 | 46.7719 | 1.5494 | 1.0475 | 0.30219 | 0.84255 | -0.71671 | -7.1947 | -174.5575 | 5.4425 |  | 62019 | 3846356361 |  | 27.2034 | -18.539 | -6.034 | -73.8892 | 0 | 0 | 0.558352763102011+0.897188786231957i | 1.113362483202i | 0.805837092383126-0.501501327309147i | 0.0736078728163315-0.149531464371993i | 0.926392127183668+0.149531464371993i | 0.876354661878976-0.141454781463191i
[5 empty] | 62378 | 62.378 | 60.8666 | 1.5544 | 1.0006 | 0.033693 | 1.1321 | -0.48794 | 112876.5694 | 1.5708 | 47.0425 | 1.5495 | 1.048 | 0.30384 | 0.84112 | -0.72027 | -7.2531 | -174.9793 | 5.0207 |  | 62378 | 3891014884 |  | 27.1989 | -18.6262 | -6.0583 | -73.8166 | 0 | 0 | 0.564144054968864+0.900016441617049i | 1.119807236124i | 0.803724438084795-0.50378675612201i | 0.0726426575051893-0.150002740269508i | 0.927357342494811+0.150002740269508i | 0.875348741082431-0.141590198122105i
[5 empty] | 62737 | 62.737 | 61.2168 | 1.5545 | 1.0006 | 0.033887 | 1.1336 | -0.49032 | 113526.2005 | 1.5708 | 47.3132 | 1.5497 | 1.0485 | 0.30548 | 0.83968 | -0.72381 | -7.3112 | -175.4003 | 4.5997 |  | 62737 | 3935931169 |  | 27.1944 | -18.7133 | -6.0822 | -73.7441 | 0 | 0 | 0.569953449980096+0.902806715092426i | 1.126251989046i | 0.801602770848072-0.506062102907254i | 0.0716744250033173-0.150467785848738i | 0.928325574996683+0.150467785848738i | 0.874344087682686-0.141718188625816i
[5 empty] | 63096 | 63.096 | 61.567 | 1.5546 | 1.0006 | 0.034081 | 1.135 | -0.49269 | 114175.8316 | 1.5708 | 47.5838 | 1.5498 | 1.0491 | 0.30712 | 0.83824 | -0.72735 | -7.3691 | -175.8204 | 4.1796 |  | 63096 | 3981105216 |  | 27.1899 | -18.8004 | -6.1057 | -73.6716 | 0 | 0 | 0.575780706844247+0.905559490764927i | 1.132696741968i | 0.799472142200714-0.508327326733419i | 0.0707032155259588-0.150926581794154i | 0.929296784474041+0.150926581794154i | 0.873340755346296-0.141838793750419i
[5 empty] | 63463.25 | 63.4633 | 61.9253 | 1.5546 | 1.0006 | 0.034279 | 1.1365 | -0.49511 | 114840.3915 | 1.5708 | 47.8606 | 1.5499 | 1.0496 | 0.3088 | 0.83676 | -0.73096 | -7.4281 | -176.2492 | 3.7508 |  | 63463.25 | 4027584100.5625 |  | 27.1852 | -18.8895 | -6.1295 | -73.5975 | 0 | 0 | 0.581760106910623+0.90833660711687i | 1.1392895985435i | 0.797283331892184-0.510634089571573i | 0.0697066488482295-0.151389434519478i | 0.93029335115177+0.151389434519478i | 0.872315788040613-0.141954571329981i
[5 empty] | 63830.5 | 63.8305 | 62.2836 | 1.5547 | 1.0006 | 0.034477 | 1.138 | -0.49753 | 115504.9515 | 1.5708 | 48.1375 | 1.55 | 1.0502 | 0.31047 | 0.83529 | -0.73457 | -7.4868 | -176.6772 | 3.3228 |  | 63830.5 | 4074332730.25 |  | 27.1806 | -18.9785 | -6.1528 | -73.5234 | 0 | 0 | 0.587757686025057+0.911074242072831i | 1.145882455119i | 0.795085253293468-0.512930173072611i | 0.0687070523291572-0.151845707012139i | 0.931292947670843+0.151845707012139i | 0.871292314399853-0.142062707363107i
[5 empty] | 64197.75 | 64.1977 | 62.6418 | 1.5548 | 1.0006 | 0.034676 | 1.1395 | -0.49994 | 116169.5114 | 1.5708 | 48.4143 | 1.5501 | 1.0508 | 0.31214 | 0.83381 | -0.73816 | -7.5452 | -177.1042 | 2.8958 |  | 64197.75 | 4121351105.0625 |  | 27.1759 | -19.0676 | -6.1758 | -73.4494 | 0 | 0 | 0.593773183499172+0.913772276639865i | 1.1524753116945i | 0.792877962215376-0.515215534314691i | 0.0677044694168047-0.152295379439978i | 0.932295530583195+0.152295379439978i | 0.870270389421778-0.142163246336125i
[5 empty] | 64565 | 64.565 | 63.0001 | 1.5549 | 1.0006 | 0.034874 | 1.141 | -0.50234 | 116834.0714 | 1.5708 | 48.6911 | 1.5503 | 1.0513 | 0.31381 | 0.83233 | -0.74175 | -7.6034 | -177.5303 | 2.4697 |  | 64565 | 4168639225 |  | 27.1712 | -19.1566 | -6.1984 | -73.3754 | 0 | 0 | 0.59980633786576+0.916430593546279i | 1.15906816827i | 0.790661514683924-0.517490130680595i | 0.06669894368904-0.152738432257713i | 0.93330105631096+0.152738432257713i | 0.869250067283593-0.142256232990453i
[5 empty] | 64941 | 64.941 | 63.3669 | 1.555 | 1.0006 | 0.035077 | 1.1425 | -0.5048 | 117514.4649 | 1.5708 | 48.9746 | 1.5504 | 1.0519 | 0.31552 | 0.83081 | -0.74541 | -7.6627 | -177.9656 | 2.0344 |  | 64941 | 4217333481 |  | 27.1663 | -19.2477 | -6.2212 | -73.2997 | 0 | 0 | 0.606001255643398+0.919110977763524i | 1.165818104478i | 0.788382831106453-0.519807724134407i | 0.065666457392767-0.153185162960587i | 0.934333542607233+0.153185162960587i | 0.86820715151843-0.142343657723959i
[5 empty] | 65317 | 65.317 | 63.7337 | 1.5551 | 1.0006 | 0.03528 | 1.1441 | -0.50725 | 118194.8585 | 1.5708 | 49.258 | 1.5505 | 1.0525 | 0.31723 | 0.8293 | -0.74907 | -7.7217 | -178.4 | 1.6 |  | 65317 | 4266310489 |  | 27.1614 | -19.3388 | -6.2436 | -73.2241 | 0 | 0 | 0.612214124581362+0.921749485937367i | 1.172568040686i | 0.786094669097502-0.522113944213584i | 0.0646309792364397-0.153624914322895i | 0.93536902076356+0.153624914322895i | 0.867166028193932-0.142423261651609i
[5 empty] | 65693 | 65.693 | 64.1005 | 1.5552 | 1.0006 | 0.035483 | 1.1456 | -0.50969 | 118875.2521 | 1.5708 | 49.5414 | 1.5506 | 1.0531 | 0.31894 | 0.82778 | -0.75272 | -7.7805 | -178.8334 | 1.1666 |  | 65693 | 4315570249 |  | 27.1565 | -19.4298 | -6.2657 | -73.1484 | 0 | 0 | 0.618444661612236+0.924345997853509i | 1.179317976894i | 0.783797089473683-0.524408746181458i | 0.0635925563979607-0.154057666308918i | 0.936407443602039+0.154057666308918i | 0.866126752804736-0.142495093537003i
[5 empty] | 66069 | 66.069 | 64.4673 | 1.5553 | 1.0006 | 0.035685 | 1.1472 | -0.51212 | 119555.6456 | 1.5708 | 49.8249 | 1.5507 | 1.0537 | 0.32064 | 0.82626 | -0.75636 | -7.839 | -179.2659 | 0.73414 |  | 66069 | 4365112761 |  | 27.1516 | -19.5208 | -6.2874 | -73.0729 | 0 | 0 | 0.624692582863619+0.92690039521106i | 1.186067913102i | 0.781490153280412-0.526692085641049i | 0.0625512361893968-0.154483399201843i | 0.937448763810603+0.154483399201843i | 0.865089379961575-0.142559202368183i
[5 empty] | 66453.75 | 66.4537 | 64.8426 | 1.5554 | 1.0006 | 0.035893 | 1.1488 | -0.51461 | 120251.8728 | 1.5708 | 50.1149 | 1.5508 | 1.0543 | 0.32238 | 0.82471 | -0.76007 | -7.8986 | -179.7074 | 0.29261 |  | 66453.75 | 4416100889.0625 |  | 27.1466 | -19.6139 | -6.3092 | -72.9956 | 0 | 0 | 0.631103600006961+0.929470519205518i | 1.1929749289425i | 0.779119909946001-0.529016649634369i | 0.0614827333321732-0.15491175320092i | 0.938517266667827+0.15491175320092i | 0.86402989164931-0.142616859686151i
[5 empty] | 66838.5 | 66.8385 | 65.2179 | 1.5555 | 1.0007 | 0.036101 | 1.1504 | -0.51708 | 120948.1 | 1.5708 | 50.405 | 1.551 | 1.0549 | 0.32412 | 0.82315 | -0.76378 | -7.9579 | -180.1479 | -0.14792 |  | 66838.5 | 4467385082.25 |  | 27.1415 | -19.707 | -6.3307 | -72.9183 | 0 | 0 | 0.637532215972132+0.931996301249059i | 1.199881944783i | 0.776739999548549-0.531329118455425i | 0.060411297337978-0.155332716874843i | 0.939588702662022+0.155332716874843i | 0.862972508344544-0.142666534761087i
[5 empty] | 67223.25 | 67.2232 | 65.5933 | 1.5556 | 1.0007 | 0.036308 | 1.152 | -0.51955 | 121644.3272 | 1.5708 | 50.695 | 1.5511 | 1.0555 | 0.32586 | 0.82159 | -0.76748 | -8.017 | -180.5874 | -0.58745 |  | 67223.25 | 4518965340.5625 |  | 27.1364 | -19.8 | -6.3518 | -72.8411 | 0 | 0 | 0.643978124071218+0.93447762084501i | 1.2067889606235i | 0.774350488226378-0.533629445647647i | 0.0593369793214637-0.155746270140835i | 0.940663020678536+0.155746270140835i | 0.861917285718707-0.142708280722855i
[5 empty] | 67608 | 67.608 | 65.9686 | 1.5556 | 1.0007 | 0.036516 | 1.1536 | -0.52202 | 122340.5544 | 1.5708 | 50.985 | 1.5512 | 1.0562 | 0.32759 | 0.82004 | -0.77117 | -8.0759 | -181.026 | -1.026 |  | 67608 | 4570841664 |  | 27.1312 | -19.8929 | -6.3725 | -72.764 | 0 | 0 | 0.650441016791357+0.936914359617857i | 1.213695976464i | 0.771951442359953-0.535917585132285i | 0.0582598305347738-0.156152393269643i | 0.941740169465226+0.156152393269643i | 0.860864278496965-0.142742150888584i
[5 empty] | 68001.75 | 68.0018 | 66.3527 | 1.5557 | 1.0007 | 0.036728 | 1.1553 | -0.52453 | 123053.0676 | 1.5708 | 51.2819 | 1.5513 | 1.0568 | 0.32936 | 0.81844 | -0.77493 | -8.1358 | -181.4737 | -1.4737 |  | 68001.75 | 4624238003.0625 |  | 27.126 | -19.988 | -6.3934 | -72.6851 | 0 | 0 | 0.657072351788224+0.939361819583881i | 1.2207645599265i | 0.769486476278799-0.538246581984478i | 0.057154608035296-0.15656030326398i | 0.942845391964704+0.15656030326398i | 0.859788989386541-0.142768714858848i
[5 empty] | 68395.5 | 68.3955 | 66.7368 | 1.5558 | 1.0007 | 0.036941 | 1.157 | -0.52704 | 123765.5809 | 1.5708 | 51.5787 | 1.5514 | 1.0574 | 0.33113 | 0.81685 | -0.77869 | -8.1955 | -181.9204 | -1.9204 |  | 68395.5 | 4677944420.25 |  | 27.1207 | -20.0831 | -6.4138 | -72.6062 | 0 | 0 | 0.663720821049854+0.941762344652097i | 1.227833143389i | 0.767011665813723-0.540562717844452i | 0.0560465298250243-0.156960390775349i | 0.943953470174976+0.156960390775349i | 0.85871613350008-0.142787143792464i
[5 empty] | 68789.25 | 68.7892 | 67.1209 | 1.5559 | 1.0007 | 0.037153 | 1.1587 | -0.52953 | 124478.0941 | 1.5708 | 51.8755 | 1.5515 | 1.0581 | 0.3329 | 0.81525 | -0.78244 | -8.2549 | -182.3661 | -2.3661 |  | 68789.25 | 4731960915.5625 |  | 27.1154 | -20.1781 | -6.434 | -72.5274 | 0 | 0 | 0.670386092387713+0.944115814881076i | 1.2349017268515i | 0.764527082886336-0.542865944561375i | 0.0549356512687145-0.157352635813513i | 0.945064348731286+0.157352635813513i | 0.857645766456791-0.142797495353037i
[5 empty] | 69183 | 69.183 | 67.505 | 1.556 | 1.0007 | 0.037366 | 1.1604 | -0.53203 | 125190.6073 | 1.5708 | 52.1723 | 1.5516 | 1.0587 | 0.33467 | 0.81365 | -0.78618 | -8.3141 | -182.8107 | -2.8107 |  | 69183 | 4786287489 |  | 27.11 | -20.273 | -6.4537 | -72.4486 | 0 | 0 | 0.677067832773757+0.946422112680469i | 1.241970310314i | 0.762032799673924-0.545156214404657i | 0.0538220278710405-0.157737018780078i | 0.946177972128959+0.157737018780078i | 0.85657794286649-0.142799827348038i
[5 empty] | 69586 | 69.586 | 67.8982 | 1.5561 | 1.0007 | 0.037583 | 1.1621 | -0.53457 | 125919.8589 | 1.5708 | 52.4761 | 1.5517 | 1.0594 | 0.33648 | 0.81202 | -0.78999 | -8.3744 | -183.2647 | -3.2647 |  | 69586 | 4842211396 |  | 27.1045 | -20.3701 | -6.4736 | -72.368 | 0 | 0 | 0.683923246540311+0.948733622215626i | 1.249204949388i | 0.759469951412234-0.547486821017939i | 0.0526794589099482-0.158122270369271i | 0.947320541090052+0.158122270369271i | 0.855487723618362-0.142793970218277i
[5 empty] | 69989 | 69.989 | 68.2913 | 1.5562 | 1.0007 | 0.037801 | 1.1639 | -0.5371 | 126649.1105 | 1.5708 | 52.7799 | 1.5518 | 1.0601 | 0.33828 | 0.81038 | -0.7938 | -8.4344 | -183.7176 | -3.7176 |  | 69989 | 4898460121 |  | 27.099 | -20.4672 | -6.4931 | -72.2875 | 0 | 0 | 0.690795203692785+0.950995475247182i | 1.256439588462i | 0.75689709555498-0.549803755020473i | 0.0515341327178692-0.15849924587453i | 0.948465867282131+0.15849924587453i | 0.854400281278578-0.142779835236135i
[5 empty] | 70392 | 70.392 | 68.6845 | 1.5562 | 1.0007 | 0.038018 | 1.1656 | -0.53963 | 127378.3621 | 1.5708 | 53.0837 | 1.552 | 1.0608 | 0.34008 | 0.80875 | -0.7976 | -8.4942 | -184.1694 | -4.1694 |  | 70392 | 4955033664 |  | 27.0935 | -20.5642 | -6.5122 | -72.207 | 0 | 0 | 0.697683344554492+0.953207553390258i | 1.263674227536i | 0.754314310302022-0.55210696661503i | 0.050386109240918-0.158867925565043i | 0.949613890759082+0.158867925565043i | 0.853315671162856-0.14275748475143i
[5 empty] | 70795 | 70.795 | 69.0776 | 1.5563 | 1.0007 | 0.038236 | 1.1674 | -0.54215 | 128107.6138 | 1.5708 | 53.3875 | 1.5521 | 1.0614 | 0.34188 | 0.80711 | -0.80139 | -8.5537 | -184.6201 | -4.6201 |  | 70795 | 5011932025 |  | 27.0879 | -20.6612 | -6.531 | -72.1266 | 0 | 0 | 0.704587308601694+0.955369740865184i | 1.27090886661i | 0.751721674122489-0.55439640647177i | 0.0492354485663843-0.159228290144197i | 0.950764551433616+0.159228290144197i | 0.852233947514198-0.142726981207818i
[5 empty] | 71207.25 | 71.2073 | 69.4798 | 1.5564 | 1.0007 | 0.038458 | 1.1692 | -0.54472 | 128853.6038 | 1.5708 | 53.6983 | 1.5522 | 1.0621 | 0.34372 | 0.80544 | -0.80525 | -8.6143 | -185.08 | -5.08 |  | 71207.25 | 5070472452.5625 |  | 27.0822 | -20.7603 | -6.5498 | -72.0444 | 0 | 0 | 0.711665733705739+0.957529817227929i | 1.2783095612955i | 0.749059418954453-0.556724095049796i | 0.0480557110490435-0.159588302871322i | 0.951944288950957+0.159588302871322i | 0.851130437266505-0.142687406796855i
[5 empty] | 71619.5 | 71.6195 | 69.8819 | 1.5565 | 1.0007 | 0.038681 | 1.171 | -0.54728 | 129599.5938 | 1.5708 | 54.0091 | 1.5523 | 1.0628 | 0.34555 | 0.80376 | -0.80911 | -8.6746 | -185.5388 | -5.5388 |  | 71619.5 | 5129352780.25 |  | 27.0765 | -20.8593 | -6.5683 | -71.9622 | 0 | 0 | 0.718759950886732+0.959637449652089i | 1.285710255981i | 0.746387022416558-0.559037269511642i | 0.046873341518878-0.159939574942015i | 0.953126658481122+0.159939574942015i | 0.8500300589412-0.142639433180521i
[5 empty] | 72031.75 | 72.0318 | 70.2841 | 1.5566 | 1.0008 | 0.038903 | 1.1729 | -0.54984 | 130345.5838 | 1.5708 | 54.3199 | 1.5524 | 1.0635 | 0.34739 | 0.80209 | -0.81296 | -8.7347 | -185.9965 | -5.9965 |  | 72031.75 | 5188573008.0625 |  | 27.0707 | -20.9583 | -6.5864 | -71.8801 | 0 | 0 | 0.72586957159417+0.961692522702572i | 1.2931109506665i | 0.743704569361889-0.561335878580287i | 0.045688404734305-0.160282087117095i | 0.954311595265695+0.160282087117095i | 0.848932867179459-0.142583127407081i
[5 empty] | 72444 | 72.444 | 70.6863 | 1.5566 | 1.0008 | 0.039125 | 1.1747 | -0.55238 | 131091.5739 | 1.5708 | 54.6306 | 1.5525 | 1.0642 | 0.34922 | 0.80041 | -0.8168 | -8.7945 | -186.453 | -6.453 |  | 72444 | 5248133136 |  | 27.0649 | -21.0572 | -6.6041 | -71.798 | 0 | 0 | 0.732994206433903+0.963694923822959i | 1.300511645352i | 0.741012144925563-0.563619871497197i | 0.0445009655943495-0.16061582063716i | 0.955499034405651+0.16061582063716i | 0.84783891548959-0.142518556561584i
[5 empty] | 72865.75 | 72.8658 | 71.0977 | 1.5567 | 1.0008 | 0.039353 | 1.1766 | -0.55498 | 131854.7547 | 1.5708 | 54.9486 | 1.5526 | 1.065 | 0.35109 | 0.7987 | -0.82071 | -8.8555 | -186.9188 | -6.9188 |  | 72865.75 | 5309417523.0625 |  | 27.059 | -21.1583 | -6.6219 | -71.714 | 0 | 0 | 0.740298153465487+0.965688847873146i | 1.3080828836385i | 0.738247445901159-0.56594131971692i | 0.0432836410890855-0.160948141312191i | 0.956716358910914+0.160948141312191i | 0.846723162033049-0.142444014744698i
[5 empty] | 73287.5 | 73.2875 | 71.5091 | 1.5568 | 1.0008 | 0.039581 | 1.1785 | -0.55757 | 132617.9355 | 1.5708 | 55.2665 | 1.5527 | 1.0657 | 0.35296 | 0.79699 | -0.82462 | -8.9162 | -187.3835 | -7.3835 |  | 73287.5 | 5371057656.25 |  | 27.053 | -21.2593 | -6.6393 | -71.6302 | 0 | 0 | 0.7476169874835+0.967627415379027i | 1.315654121925i | 0.735472491784727-0.568247364580612i | 0.0420638354194167-0.161271235896504i | 0.957936164580583+0.161271235896504i | 0.84561090941227-0.142360964635041i
[5 empty] | 73709.25 | 73.7092 | 71.9206 | 1.5569 | 1.0008 | 0.039808 | 1.1804 | -0.56015 | 133381.1163 | 1.5708 | 55.5845 | 1.5528 | 1.0664 | 0.35482 | 0.79528 | -0.82851 | -8.9766 | -187.8469 | -7.8469 |  | 73709.25 | 5433053535.5625 |  | 27.047 | -21.3602 | -6.6564 | -71.5463 | 0 | 0 | 0.754950288947674+0.96951051521537i | 1.3232253602115i | 0.732687374628617-0.570537953434482i | 0.040841618508721-0.161585085869228i | 0.959158381491279+0.161585085869228i | 0.844502211311916-0.1422694780808i
[5 empty] | 74131 | 74.131 | 72.332 | 1.557 | 1.0008 | 0.040036 | 1.1823 | -0.56272 | 134144.2971 | 1.5708 | 55.9024 | 1.5529 | 1.0672 | 0.35669 | 0.79356 | -0.8324 | -9.0368 | -188.3092 | -8.3092 |  | 74131 | 5495405161 |  | 27.041 | -21.4611 | -6.6731 | -71.4626 | 0 | 0 | 0.762297637488416+0.971338039436535i | 1.330796598498i | 0.729892186779582-0.572813034199803i | 0.0396170604185973-0.161889673239422i | 0.960382939581403+0.161889673239422i | 0.843397120224926-0.142169626902988i
[5 empty] | 74562.75 | 74.5627 | 72.7532 | 1.5571 | 1.0008 | 0.040268 | 1.1843 | -0.56534 | 134925.5735 | 1.5708 | 56.2279 | 1.553 | 1.0679 | 0.35859 | 0.79181 | -0.83636 | -9.0981 | -188.7813 | -8.7813 |  | 74562.75 | 5559603687.5625 |  | 27.0348 | -21.5643 | -6.6898 | -71.3768 | 0 | 0 | 0.769833307919149+0.973151218391345i | 1.3385473563645i | 0.727020388008107-0.575125941012666i | 0.0383611153468085-0.162191869731891i | 0.961638884653191+0.162191869731891i | 0.842269616503507-0.142058818647224i
[5 empty] | 74994.5 | 74.9945 | 73.1744 | 1.5571 | 1.0008 | 0.040501 | 1.1862 | -0.56796 | 135706.8499 | 1.5708 | 56.5534 | 1.5531 | 1.0687 | 0.36049 | 0.79006 | -0.84032 | -9.1592 | -189.252 | -9.252 |  | 74994.5 | 5624175030.25 |  | 27.0285 | -21.6674 | -6.7062 | -71.2912 | 0 | 0 | 0.777382805371488+0.974905936311669i | 1.346298114231i | 0.724138232094703-0.577422487006547i | 0.0371028657714187-0.162484322718611i | 0.962897134228581+0.162484322718611i | 0.841146000430039-0.1419393965658i
[5 empty] | 75426.25 | 75.4262 | 73.5956 | 1.5572 | 1.0008 | 0.040734 | 1.1882 | -0.57056 | 136488.1263 | 1.5708 | 56.8788 | 1.5532 | 1.0695 | 0.36239 | 0.78831 | -0.84427 | -9.22 | -189.7216 | -9.7216 |  | 75426.25 | 5689119189.0625 |  | 27.0223 | -21.7704 | -6.7222 | -71.2055 | 0 | 0 | 0.784945676317325+0.976602087784676i | 1.3540488720975i | 0.721245819046297-0.579702618193831i | 0.0358423872804458-0.162767014630779i | 0.964157612719554+0.162767014630779i | 0.840026324523995-0.141811437518367i
[5 empty] | 75858 | 75.858 | 74.0168 | 1.5573 | 1.0008 | 0.040967 | 1.1902 | -0.57316 | 137269.4027 | 1.5708 | 57.2043 | 1.5533 | 1.0702 | 0.36429 | 0.78656 | -0.8482 | -9.2806 | -190.1899 | -10.1899 |  | 75858 | 5754436164 |  | 27.016 | -21.8733 | -6.7378 | -71.12 | 0 | 0 | 0.792521466425155+0.978239570915853i | 1.361799629964i | 0.718343249176616-0.581966281226046i | 0.0345797555958075-0.163039928485976i | 0.965420244404192+0.163039928485976i | 0.838910640053415-0.141675018266107i
[5 empty] | 76299.75 | 76.2998 | 74.4477 | 1.5574 | 1.0008 | 0.041206 | 1.1922 | -0.57581 | 138068.7747 | 1.5708 | 57.5373 | 1.5534 | 1.071 | 0.36622 | 0.78476 | -0.85222 | -9.3423 | -190.6678 | -10.6678 |  | 76299.75 | 5821651850.0625 |  | 27.0096 | -21.9785 | -6.7535 | -71.0325 | 0 | 0 | 0.800285620374799+0.9798541557655i | 1.3697299074105i | 0.715363043811997-0.584265274522445i | 0.0332857299375335-0.163309025960917i | 0.966714270062466+0.163309025960917i | 0.837773297952398-0.141526762872581i
[5 empty] | 76741.5 | 76.7415 | 74.8787 | 1.5574 | 1.0009 | 0.041444 | 1.1943 | -0.57845 | 138868.1466 | 1.5708 | 57.8704 | 1.5535 | 1.0718 | 0.36816 | 0.78297 | -0.85622 | -9.4037 | -191.1444 | -11.1444 |  | 76741.5 | 5889257822.25 |  | 27.0031 | -22.0836 | -6.7687 | -70.945 | 0 | 0 | 0.80806233415623+0.981407118595767i | 1.377660184857i | 0.712372419108299-0.58654691703971i | 0.0319896109739617-0.163567853099295i | 0.968010389026038+0.163567853099295i | 0.836640238959894-0.141369813025292i
[5 empty] | 77183.25 | 77.1833 | 75.3096 | 1.5575 | 1.0009 | 0.041682 | 1.1964 | -0.58108 | 139667.5186 | 1.5708 | 58.2034 | 1.5536 | 1.0726 | 0.37009 | 0.78118 | -0.86022 | -9.4649 | -191.6197 | -11.6197 |  | 77183.25 | 5957254080.5625 |  | 26.9966 | -22.1886 | -6.7837 | -70.8576 | 0 | 0 | 0.815851118699921+0.982898361742418i | 1.3855904623035i | 0.709371483481765-0.588811153725463i | 0.0306914802166798-0.163816393623736i | 0.96930851978332+0.163816393623736i | 0.835511514018955-0.141204250519008i
[5 empty] | 77625 | 77.625 | 75.7406 | 1.5576 | 1.0009 | 0.04192 | 1.1984 | -0.5837 | 140466.8906 | 1.5708 | 58.5364 | 1.5537 | 1.0734 | 0.37202 | 0.77939 | -0.8642 | -9.5258 | -192.0937 | -12.0937 |  | 77625 | 6025640625 |  | 26.99 | -22.2935 | -6.7982 | -70.7702 | 0 | 0 | 0.82365148417723+0.984327791422708i | 1.39352073975i | 0.706360345666113-0.591057930235753i | 0.029391419303795-0.164054631903785i | 0.970608580696205+0.164054631903785i | 0.834387172767201-0.141030156971595i
[5 empty] | 78077 | 78.077 | 76.1815 | 1.5577 | 1.0009 | 0.042164 | 1.2005 | -0.58637 | 141284.8105 | 1.5708 | 58.8772 | 1.5538 | 1.0743 | 0.37399 | 0.77757 | -0.86827 | -9.5879 | -192.5774 | -12.5774 |  | 78077 | 6096017929 |  | 26.9833 | -22.4007 | -6.8128 | -70.6809 | 0 | 0 | 0.831644318283091+0.985726313148652i | 1.401635024766i | 0.703268893636-0.59333871056906i | 0.0280592802861515-0.164287718858109i | 0.971940719713849+0.164287718858109i | 0.833241331101813-0.140843278574967i
[5 empty] | 78529 | 78.529 | 76.6225 | 1.5577 | 1.0009 | 0.042408 | 1.2027 | -0.58904 | 142102.7304 | 1.5708 | 59.2179 | 1.5539 | 1.0751 | 0.37595 | 0.77574 | -0.87232 | -9.6497 | -193.0598 | -13.0598 |  | 78529 | 6166803841 |  | 26.9766 | -22.5078 | -6.8269 | -70.5916 | 0 | 0 | 0.839648237139174+0.987059933412063i | 1.409749309782i | 0.700166991792817-0.595601098232859i | 0.0267252938101377-0.16450998890201i | 0.973274706189862+0.16450998890201i | 0.832100179945813-0.140647640894864i
[5 empty] | 78981 | 78.981 | 77.0634 | 1.5578 | 1.0009 | 0.042652 | 1.2048 | -0.59169 | 142920.6504 | 1.5708 | 59.5587 | 1.554 | 1.0759 | 0.37792 | 0.77391 | -0.87636 | -9.7113 | -193.5408 | -13.5408 |  | 78981 | 6237998361 |  | 26.9698 | -22.6148 | -6.8408 | -70.5023 | 0 | 0 | 0.847662713757378+0.988328564405701i | 1.417863594798i | 0.697054757616868-0.597845037327545i | 0.0253895477071037-0.16472142740095i | 0.974610452292896+0.16472142740095i | 0.830963768339934-0.140443330683972i
[5 empty] | 79433 | 79.433 | 77.5044 | 1.5579 | 1.0009 | 0.042896 | 1.207 | -0.59434 | 143738.5703 | 1.5708 | 59.8994 | 1.5541 | 1.0768 | 0.37988 | 0.77208 | -0.88039 | -9.7726 | -194.0205 | -14.0205 |  | 79433 | 6309601489 |  | 26.963 | -22.7217 | -6.8542 | -70.4131 | 0 | 0 | 0.855687220454462+0.989532122601303i | 1.425977879814i | 0.693932308915181-0.600070472738382i | 0.0240521299242563-0.164922020433551i | 0.975947870075744+0.164922020433551i | 0.829832143969204-0.14023043443241i
[5 empty] | 79895.5 | 79.8955 | 77.9556 | 1.558 | 1.0009 | 0.043145 | 1.2092 | -0.59703 | 144575.4906 | 1.5708 | 60.2481 | 1.5542 | 1.0776 | 0.38188 | 0.77022 | -0.88451 | -9.835 | -194.51 | -14.51 |  | 79895.5 | 6383290920.25 |  | 26.956 | -22.831 | -6.8676 | -70.3218 | 0 | 0 | 0.863907968301823+0.990696199098524i | 1.434280660389i | 0.690726875470685-0.602328395104705i | 0.0226820052830295-0.165116033183087i | 0.97731799471697+0.165116033183087i | 0.828679235542299-0.140003794971116i
[5 empty] | 80358 | 80.358 | 78.4068 | 1.558 | 1.0009 | 0.043395 | 1.2114 | -0.59972 | 145412.4109 | 1.5708 | 60.5968 | 1.5543 | 1.0785 | 0.38388 | 0.76835 | -0.88861 | -9.8973 | -194.998 | -14.998 |  | 80358 | 6457408164 |  | 26.949 | -22.9401 | -6.8807 | -70.2306 | 0 | 0 | 0.872138097758079+0.991791981191156i | 1.442583440964i | 0.687510997997035-0.604566829891848i | 0.0213103170403202-0.165298663531859i | 0.97868968295968+0.165298663531859i | 0.82753143609751-0.139768348230512i
[5 empty] | 80820.5 | 80.8205 | 78.858 | 1.5581 | 1.001 | 0.043644 | 1.2136 | -0.6024 | 146249.3311 | 1.5708 | 60.9454 | 1.5544 | 1.0794 | 0.38588 | 0.76649 | -0.8927 | -9.9592 | -195.4847 | -15.4847 |  | 80820.5 | 6531953220.25 |  | 26.942 | -23.0491 | -6.8934 | -70.1395 | 0 | 0 | 0.880377041472925+0.992819393340616i | 1.450886221539i | 0.684284803730166-0.606785720619141i | 0.0199371597545125-0.165469898890103i | 0.980062840245488+0.165469898890103i | 0.826388792438457-0.139524185912869i
[5 empty] | 81283 | 81.283 | 79.3092 | 1.5582 | 1.001 | 0.043893 | 1.2159 | -0.60506 | 147086.2514 | 1.5708 | 61.2941 | 1.5545 | 1.0802 | 0.38787 | 0.76462 | -0.89678 | -10.0209 | -195.97 | -15.97 |  | 81283 | 6606926089 |  | 26.9349 | -23.158 | -6.9057 | -70.0484 | 0 | 0 | 0.888624231488439+0.99377836472146i | 1.459189002114i | 0.681048420240095-0.608985011675009i | 0.0185626280852602-0.165629727453577i | 0.98143737191474+0.165629727453577i | 0.82525134996738-0.139271399365122i
[5 empty] | 81756.25 | 81.7562 | 79.7709 | 1.5583 | 1.001 | 0.044149 | 1.2181 | -0.60778 | 147942.6244 | 1.5708 | 61.6509 | 1.5546 | 1.0811 | 0.38991 | 0.76272 | -0.90094 | -10.0838 | -196.4651 | -16.4651 |  | 81756.25 | 6684084414.0625 |  | 26.9277 | -23.2693 | -6.918 | -69.9552 | 0 | 0 | 0.897071055917535+0.994688711341427i | 1.4676847662375i | 0.677726398899249-0.611215075984765i | 0.0171548240137442-0.165781451890238i | 0.982845175986256+0.165781451890238i | 0.824092899489726-0.139003904895549i
[5 empty] | 82229.5 | 82.2295 | 80.2325 | 1.5583 | 1.001 | 0.044404 | 1.2205 | -0.61049 | 148798.9975 | 1.5708 | 62.0076 | 1.5547 | 1.0821 | 0.39195 | 0.76081 | -0.9051 | -10.1464 | -196.9588 | -16.9588 |  | 82229.5 | 6761690670.25 |  | 26.9204 | -23.3805 | -6.9299 | -69.862 | 0 | 0 | 0.905525309508099+0.995527263743419i | 1.476180530361i | 0.674393980457094-0.613424503903091i | 0.0157457817486501-0.165921210623903i | 0.98425421825135+0.165921210623903i | 0.822939986573535-0.138727572928959i
[5 empty] | 82702.75 | 82.7027 | 80.6942 | 1.5584 | 1.001 | 0.044659 | 1.2228 | -0.61319 | 149655.3705 | 1.5708 | 62.3644 | 1.5548 | 1.083 | 0.39398 | 0.75891 | -0.90924 | -10.2087 | -197.4511 | -17.4511 |  | 82702.75 | 6839744857.5625 |  | 26.913 | -23.4915 | -6.9415 | -69.7689 | 0 | 0 | 0.913986382052619+0.996293961402759i | 1.4846762944845i | 0.671051302633404-0.615613238689157i | 0.0143356029912302-0.166048993567127i | 0.98566439700877+0.166048993567127i | 0.821792655445081-0.138442500075711i
[5 empty] | 83176 | 83.176 | 81.1559 | 1.5585 | 1.001 | 0.044914 | 1.2251 | -0.61588 | 150511.7435 | 1.5708 | 62.7212 | 1.5549 | 1.0839 | 0.396 | 0.75701 | -0.91336 | -10.2708 | -197.9419 | -17.9419 |  | 83176 | 6918246976 |  | 26.9057 | -23.6024 | -6.9527 | -69.6758 | 0 | 0 | 0.922453662851404+0.996988748981069i | 1.493172058608i | 0.667698503486936-0.617781224563869i | 0.0129243895247659-0.166164791496845i | 0.987075610475234+0.166164791496845i | 0.820650948889129-0.138148782491138i
[5 empty] | 83660.5 | 83.6605 | 81.6286 | 1.5585 | 1.001 | 0.045176 | 1.2275 | -0.61862 | 151388.4741 | 1.5708 | 63.0865 | 1.5549 | 1.0848 | 0.39807 | 0.75507 | -0.91758 | -10.3341 | -198.4429 | -18.4429 |  | 83660.5 | 6999079260.25 |  | 26.8981 | -23.7158 | -6.9638 | -69.5806 | 0 | 0 | 0.931128019326557+0.997625506028248i | 1.501869782259i | 0.664255661717685-0.619979195483928i | 0.0114786634455738-0.166270917671375i | 0.988521336554426+0.166270917671375i | 0.819487971829449-0.137839227195309i
[5 empty] | 84145 | 84.145 | 82.1012 | 1.5586 | 1.001 | 0.045437 | 1.2299 | -0.62135 | 152265.2046 | 1.5708 | 63.4517 | 1.555 | 1.0858 | 0.40014 | 0.75313 | -0.92178 | -10.3972 | -198.9424 | -18.9424 |  | 84145 | 7080381025 |  | 26.8906 | -23.829 | -6.9746 | -69.4854 | 0 | 0 | 0.939807585961524+0.99818679278591i | 1.51056750591i | 0.660802505601747-0.622155304072533i | 0.0100320690064127-0.166364465464318i | 0.989967930993587+0.166364465464318i | 0.818330976159066-0.137520813714599i
[5 empty] | 84629.5 | 84.6295 | 82.5739 | 1.5587 | 1.001 | 0.045698 | 1.2323 | -0.62407 | 153141.9351 | 1.5708 | 63.817 | 1.5551 | 1.0867 | 0.4022 | 0.75119 | -0.92597 | -10.46 | -199.4404 | -19.4404 |  | 84629.5 | 7162152270.25 |  | 26.8829 | -23.9421 | -6.985 | -69.3902 | 0 | 0 | 0.948491706147785+0.998672566792757i | 1.519265229561i | 0.65733918433803-0.624309493624005i | 0.0085847156420358-0.166445427798793i | 0.991415284357964+0.166445427798793i | 0.817180003248002-0.137193643647844i
[5 empty] | 85114 | 85.114 | 83.0466 | 1.5588 | 1.0011 | 0.045959 | 1.2347 | -0.62678 | 154018.6657 | 1.5708 | 64.1822 | 1.5552 | 1.0877 | 0.40426 | 0.74926 | -0.93015 | -10.5225 | -199.937 | -19.937 |  | 85114 | 7244392996 |  | 26.8753 | -24.055 | -6.9951 | -69.2951 | 0 | 0 | 0.957179722932345+0.999082791300025i | 1.527962953212i | 0.653865847466922-0.626441708498373i | 0.00713671284460915-0.166513798550004i | 0.992863287155391+0.166513798550004i | 0.816035092988109-0.136857818031385i
[5 empty] | 85609.5 | 85.6095 | 83.53 | 1.5588 | 1.0011 | 0.046226 | 1.2372 | -0.62954 | 154915.3014 | 1.5708 | 64.5558 | 1.5553 | 1.0887 | 0.40637 | 0.74728 | -0.93441 | -10.5862 | -200.4432 | -20.4432 |  | 85609.5 | 7328986490.25 |  | 26.8674 | -24.1704 | -7.005 | -69.1978 | 0 | 0 | 0.966068336229626+0.999424155298327i | 1.536858148401i | 0.650303449500634-0.628599547222206i | 0.00565527729506228-0.166570692549721i | 0.994344722704938+0.166570692549721i | 0.814870499626823-0.136505520029249i
[5 empty] | 86105 | 86.105 | 84.0134 | 1.5589 | 1.0011 | 0.046494 | 1.2397 | -0.63229 | 155811.937 | 1.5708 | 64.9293 | 1.5554 | 1.0896 | 0.40847 | 0.74531 | -0.93865 | -10.6496 | -200.948 | -20.948 |  | 86105 | 7414071025 |  | 26.8596 | -24.2856 | -7.0146 | -69.1006 | 0 | 0 | 0.974959634335048+0.999686440884023i | 1.54575334359i | 0.646730893405192-0.630734287833214i | 0.00417339427749197-0.166614406814004i | 0.995826605722508+0.166614406814004i | 0.813712327108352-0.136144380878472i
[5 empty] | 86600.5 | 86.6005 | 84.4967 | 1.559 | 1.0011 | 0.046761 | 1.2421 | -0.63502 | 156708.5727 | 1.5708 | 65.3029 | 1.5555 | 1.0906 | 0.41056 | 0.74333 | -0.94289 | -10.7128 | -201.4511 | -21.4511 |  | 86600.5 | 7499646600.25 |  | 26.8516 | -24.4006 | -7.0239 | -69.0033 | 0 | 0 | 0.983852913733755+0.999869627304035i | 1.554648538779i | 0.643148340196119-0.632845874287741i | 0.0026911810443741-0.166644937884006i | 0.997308818955626+0.166644937884006i | 0.812560613478649-0.135774506738984i
[5 empty] | 87096 | 87.096 | 84.9801 | 1.559 | 1.0011 | 0.047028 | 1.2447 | -0.63775 | 157605.2084 | 1.5708 | 65.6765 | 1.5556 | 1.0916 | 0.41266 | 0.74136 | -0.94711 | -10.7757 | -201.9528 | -21.9528 |  | 87096 | 7585713216 |  | 26.8437 | -24.5155 | -7.0327 | -68.9062 | 0 | 0 | 0.992747470754124+0.999973700063925i | 1.563543733968i | 0.639555951227643-0.634934251717222i | 0.00120875487431264-0.166662283343987i | 0.998791245125687+0.166662283343987i | 0.811415395282357-0.135396003096927i
[5 empty] | 87603.25 | 87.6033 | 85.475 | 1.5591 | 1.0011 | 0.047301 | 1.2472 | -0.64053 | 158523.1064 | 1.5708 | 66.0589 | 1.5557 | 1.0927 | 0.41479 | 0.73935 | -0.95142 | -10.8399 | -202.4647 | -22.4647 |  | 87603.25 | 7674329410.5625 |  | 26.8355 | -24.6329 | -7.0415 | -68.8067 | 0 | 0 | 1.00185353680727+0.999998282199177i | 1.5726498646635i | 0.635868354850332-0.637048054572298i | -0.000308922801211177-0.16666638036653i | 1.00030892280121+0.16666638036653i | 0.810249784955913-0.134999694367615i
[5 empty] | 88110.5 | 88.1105 | 85.9699 | 1.5592 | 1.0011 | 0.047575 | 1.2498 | -0.6433 | 159441.0043 | 1.5708 | 66.4413 | 1.5557 | 1.0937 | 0.41693 | 0.73734 | -0.95572 | -10.9038 | -202.9751 | -22.9751 |  | 88110.5 | 7763460210.25 |  | 26.8273 | -24.7502 | -7.0499 | -68.7073 | 0 | 0 | 1.0109594491632+0.999939943433624i | 1.581755995359i | 0.632170793957809-0.63913742203566i | -0.001826574860534-0.166656657238937i | 1.00182657486053+0.166656657238937i | 0.809091054582287-0.134594563512534i
[5 empty] | 88617.75 | 88.6178 | 86.4647 | 1.5592 | 1.0011 | 0.047848 | 1.2524 | -0.64606 | 160358.9023 | 1.5708 | 66.8237 | 1.5558 | 1.0947 | 0.41906 | 0.73533 | -0.96001 | -10.9674 | -203.4838 | -23.4838 |  | 88617.75 | 7853105615.0625 |  | 26.8191 | -24.8673 | -7.0579 | -68.6079 | 0 | 0 | 1.02006445275018+0.999798688604779i | 1.5908621260545i | 0.628463442702217-0.641202299082978i | -0.00334407545836385-0.166633114767463i | 1.00334407545836+0.166633114767463i | 0.807939238667416-0.134180721424503i
[5 empty] | 89125 | 89.125 | 86.9596 | 1.5593 | 1.0012 | 0.048122 | 1.255 | -0.6488 | 161276.8003 | 1.5708 | 67.2061 | 1.5559 | 1.0958 | 0.42118 | 0.73333 | -0.96428 | -11.0308 | -203.991 | -23.991 |  | 89125 | 7943265625 |  | 26.8109 | -24.9842 | -7.0657 | -68.5085 | 0 | 0 | 1.02916779257181+0.999574529425639i | 1.59996825675i | 0.62474647556825-0.64324263198968i | -0.00486129876196802-0.166595754904273i | 1.00486129876197+0.166595754904273i | 0.806794370195092-0.133758278202938i
[5 empty] | 89644 | 89.644 | 87.4659 | 1.5594 | 1.0012 | 0.048402 | 1.2577 | -0.6516 | 162215.9606 | 1.5708 | 67.5974 | 1.556 | 1.0968 | 0.42335 | 0.73128 | -0.96864 | -11.0954 | -204.5082 | -24.5082 |  | 89644 | 8036046736 |  | 26.8024 | -25.1036 | -7.0732 | -68.4068 | 0 | 0 | 1.03847949390969+0.999259390022658i | 1.609285322952i | 0.62093363791429-0.645304769203233i | -0.00641324898494822-0.166543231670443i | 1.00641324898495+0.166543231670443i | 0.805630205393988-0.133317261147904i
[5 empty] | 90163 | 90.163 | 87.9722 | 1.5594 | 1.0012 | 0.048681 | 1.2604 | -0.65439 | 163155.1208 | 1.5708 | 67.9887 | 1.5561 | 1.0979 | 0.42552 | 0.72923 | -0.97298 | -11.1598 | -205.0238 | -25.0238 |  | 90163 | 8129366569 |  | 26.7939 | -25.2229 | -7.0804 | -68.3052 | 0 | 0 | 1.0477878549545+0.998857507815228i | 1.618602389154i | 0.617111104313459-0.647341102407584i | -0.00796464249241675-0.166476251302538i | 1.00796464249242+0.166476251302538i | 0.80447337874071-0.13286747046432i
[5 empty] | 90682 | 90.682 | 88.4786 | 1.5595 | 1.0012 | 0.048961 | 1.2631 | -0.65716 | 164094.2811 | 1.5708 | 68.3799 | 1.5562 | 1.099 | 0.42768 | 0.72719 | -0.97732 | -11.2239 | -205.5378 | -25.5378 |  | 90682 | 8223225124 |  | 26.7853 | -25.3419 | -7.0872 | -68.2035 | 0 | 0 | 1.05709206767446+0.998368917689576i | 1.627919455356i | 0.613279062674049-0.64935157829617i | -0.0095153446124106-0.166394819614929i | 1.00951534461241+0.166394819614929i | 0.803323920821946-0.132409021428838i
[5 empty] | 91201 | 91.201 | 88.9849 | 1.5596 | 1.0012 | 0.049241 | 1.2658 | -0.65992 | 165033.4414 | 1.5708 | 68.7712 | 1.5563 | 1.1001 | 0.42984 | 0.72516 | -0.98164 | -11.2877 | -206.0501 | -26.0501 |  | 91201 | 8317622401 |  | 26.7767 | -25.4608 | -7.0937 | -68.1019 | 0 | 0 | 1.0663913243979+0.997793662058791i | 1.637236521558i | 0.609437701224309-0.651336144995787i | -0.0110652207329841-0.166298943676465i | 1.01106522073298+0.166298943676465i | 0.802181860693721-0.131942028401566i
[5 empty] | 91732 | 91.732 | 89.5029 | 1.5596 | 1.0012 | 0.049527 | 1.2685 | -0.66274 | 165994.3163 | 1.5708 | 69.1715 | 1.5563 | 1.1012 | 0.43204 | 0.72307 | -0.98604 | -11.3527 | -206.5726 | -26.5726 |  | 91732 | 8414759824 |  | 26.7679 | -25.5822 | -7.1 | -67.998 | 0 | 0 | 1.0758996217419+0.997115463434118i | 1.646769011256i | 0.605498073268705-0.65333973033735i | -0.0126499369569832-0.166185910572353i | 1.01264993695698+0.166185910572353i | 0.801021079623185-0.131455513545826i
[5 empty] | 92263 | 92.263 | 90.0209 | 1.5597 | 1.0012 | 0.049813 | 1.2713 | -0.66554 | 166955.1913 | 1.5708 | 69.5719 | 1.5564 | 1.1023 | 0.43424 | 0.721 | -0.99044 | -11.4175 | -207.0933 | -27.0933 |  | 92263 | 8512461169 |  | 26.7591 | -25.7034 | -7.106 | -67.894 | 0 | 0 | 1.08540102226398+0.996346659248811i | 1.656301500954i | 0.601549089145263-0.65531608927409i | -0.0142335037106632-0.166057776541468i | 1.01423350371066+0.166057776541468i | 0.79986809916579-0.130960294239909i
[5 empty] | 92794 | 92.794 | 90.539 | 1.5598 | 1.0013 | 0.0501 | 1.2741 | -0.66833 | 167916.0663 | 1.5708 | 69.9722 | 1.5565 | 1.1034 | 0.43644 | 0.71892 | -0.99482 | -11.4821 | -207.6124 | -27.6124 |  | 92794 | 8610726436 |  | 26.7502 | -25.8244 | -7.1116 | -67.7901 | 0 | 0 | 1.094894662594+0.995487319362317i | 1.665833990652i | 0.597590951408482-0.657265170922262i | -0.0158157770990001-0.165914553227053i | 1.015815777099+0.165914553227053i | 0.798722945686506-0.130456489920079i
[5 empty] | 93325 | 93.325 | 91.057 | 1.5598 | 1.0013 | 0.050386 | 1.2769 | -0.6711 | 168876.9412 | 1.5708 | 70.3725 | 1.5566 | 1.1046 | 0.43863 | 0.71685 | -0.99919 | -11.5464 | -208.1297 | -28.1297 |  | 93325 | 8709555625 |  | 26.7413 | -25.9453 | -7.1169 | -67.6862 | 0 | 0 | 1.10437968006697+0.994537521860848i | 1.67536648035i | 0.593623862913313-0.659186925977088i | -0.0173966133444948-0.165756253643475i | 1.01739661334449+0.165756253643475i | 0.797585644021283-0.129944218978859i
[5 empty] | 93868.5 | 93.8685 | 91.5872 | 1.5599 | 1.0013 | 0.050679 | 1.2798 | -0.67393 | 169860.4357 | 1.5708 | 70.7822 | 1.5567 | 1.1057 | 0.44086 | 0.71474 | -1.0036 | -11.6119 | -208.6575 | -28.6575 |  | 93868.5 | 8811295292.25 |  | 26.7321 | -26.0687 | -7.122 | -67.5798 | 0 | 0 | 1.1140781502174+0.993471778986688i | 1.685123369523i | 0.589554329940784-0.661125571199429i | -0.0190130250362338-0.165578629831115i | 1.01901302503623+0.165578629831115i | 0.796429725315694-0.129411243462619i
[5 empty] | 94412 | 94.412 | 92.1175 | 1.5599 | 1.0013 | 0.050972 | 1.2827 | -0.67675 | 170843.9301 | 1.5708 | 71.192 | 1.5567 | 1.1069 | 0.44309 | 0.71263 | -1.0081 | -11.6772 | -209.1836 | -29.1836 |  | 94412 | 8913625744 |  | 26.723 | -26.1919 | -7.1267 | -67.4734 | 0 | 0 | 1.12376576056929+0.99231146144278i | 1.694880258696i | 0.585475850787383-0.663035488674515i | -0.0206276267615482-0.165385243573797i | 1.02062762676155+0.165385243573797i | 0.795282080346766-0.128869645617338i
[5 empty] | 94955.5 | 94.9555 | 92.6477 | 1.56 | 1.0013 | 0.051265 | 1.2856 | -0.67956 | 171827.4245 | 1.5708 | 71.6017 | 1.5568 | 1.1081 | 0.44532 | 0.71052 | -1.0125 | -11.7422 | -209.7079 | -29.7079 |  | 94955.5 | 9016546980.25 |  | 26.7137 | -26.315 | -7.1311 | -67.3671 | 0 | 0 | 1.1334415888996+0.991056679686863i | 1.704637147869i | 0.58138864386817-0.66491663068386i | -0.0222402648166003-0.165176113281144i | 1.0222402648166+0.165176113281144i | 0.794142731006935-0.128319548948439i
[5 empty] | 95499 | 95.499 | 93.1779 | 1.5601 | 1.0013 | 0.051558 | 1.2885 | -0.68235 | 172810.9189 | 1.5708 | 72.0115 | 1.5569 | 1.1092 | 0.44754 | 0.70842 | -1.0169 | -11.807 | -210.2304 | -30.2304 |  | 95499 | 9120059001 |  | 26.7045 | -26.4378 | -7.1352 | -67.2607 | 0 | 0 | 1.14310471410692+0.989707553169307i | 1.714394037042i | 0.577292927871436-0.666768951249517i | -0.0238507856844867-0.164951258861551i | 1.02385078568449+0.164951258861551i | 0.793011697669333-0.127761075785121i
[5 empty] | 96611.5 | 96.6115 | 94.2633 | 1.5602 | 1.0014 | 0.052157 | 1.2945 | -0.68802 | 174824.0515 | 1.5708 | 72.8502 | 1.5571 | 1.1117 | 0.45208 | 0.70413 | -1.0259 | -11.9388 | -211.2946 | -31.2946 |  | 96611.5 | 9333781932.25 |  | 26.6855 | -26.6884 | -7.1425 | -67.043 | 0 | 0 | 1.16284085863572+0.986652347465298i | 1.734365590317i | 0.568883719196113-0.670470438947754i | -0.0271401431059527-0.164442057910883i | 1.02714014310595+0.164442057910883i | 0.790722575508128-0.12659231403415i
[5 empty] | 97724 | 97.724 | 95.3486 | 1.5603 | 1.0014 | 0.052757 | 1.3005 | -0.69365 | 176837.1841 | 1.5708 | 73.6889 | 1.5572 | 1.1141 | 0.45659 | 0.69986 | -1.0349 | -12.0696 | -212.3516 | -32.3516 |  | 97724 | 9549980176 |  | 26.6663 | -26.9382 | -7.1484 | -66.8252 | 0 | 0 | 1.1825120541397+0.983203615785512i | 1.754337143592i | 0.560441657053675-0.674050628443351i | -0.0304186756899508-0.163867269297585i | 1.03041867568995+0.163867269297585i | 0.788468517348159-0.125389985559458i
[5 empty] | 98862 | 98.862 | 96.4588 | 1.5604 | 1.0014 | 0.05337 | 1.3067 | -0.69934 | 178896.4604 | 1.5708 | 74.5469 | 1.5574 | 1.1167 | 0.46119 | 0.69551 | -1.044 | -12.2023 | -213.4254 | -33.4254 |  | 98862 | 9773695044 |  | 26.6465 | -27.1927 | -7.1532 | -66.6023 | 0 | 0 | 1.20255876128209+0.979270109943046i | 1.774766471796i | 0.551774064647536-0.677587040544632i | -0.0337597935470148-0.163211684990508i | 1.03375979354701+0.163211684990508i | 0.786199196348338-0.124126413481335i
[5 empty] | 100000 | 100 | 97.569 | 1.5605 | 1.0015 | 0.053983 | 1.313 | -0.70499 | 180955.7366 | 1.5708 | 75.4049 | 1.5575 | 1.1192 | 0.46577 | 0.69119 | -1.053 | -12.3341 | -214.4918 | -34.4918 |  | 100000 | 10000000000 |  | 26.6267 | -27.4462 | -7.1566 | -66.3794 | 0 | 0 | 1.22252093195643+0.974927912638283i | 1.7951958i | 0.543076088211817-0.680995873517769i | -0.0370868219927392-0.162487985439714i | 1.03708682199274+0.162487985439714i | 0.783966793506756-0.122829817356831i
[5 empty] | 101165 | 101.165 | 98.7056 | 1.5607 | 1.0015 | 0.054611 | 1.3194 | -0.71071 | 183063.871 | 1.5708 | 76.2832 | 1.5577 | 1.1219 | 0.47043 | 0.68678 | -1.0622 | -12.4679 | -215.5759 | -35.5759 |  | 101165 | 10234357225 |  | 26.6062 | -27.7046 | -7.1588 | -66.151 | 0 | 0 | 1.24286045506259+0.970061234854167i | 1.81610983107i | 0.534142384044381-0.684353134265196i | -0.0404767425104317-0.161676872475694i | 1.04047674251043+0.161676872475694i | 0.781719750846962-0.121469321999909i
[5 empty] | 102330 | 102.33 | 99.8422 | 1.5608 | 1.0015 | 0.055238 | 1.3259 | -0.71637 | 185172.0053 | 1.5708 | 77.1615 | 1.5578 | 1.1245 | 0.47507 | 0.68239 | -1.0714 | -12.6008 | -216.6523 | -36.6523 |  | 102330 | 10471428900 |  | 26.5855 | -27.962 | -7.1597 | -65.9225 | 0 | 0 | 1.26309375568008+0.964770270956849i | 1.83702386214i | 0.525181131742601-0.687576128819942i | -0.0438489592800127-0.160795045159475i | 1.04384895928001+0.160795045159475i | 0.779511544657564-0.120076370159912i
[5 empty] | 103520 | 103.52 | 101.0031 | 1.5609 | 1.0016 | 0.055879 | 1.3326 | -0.7221 | 187325.3786 | 1.5708 | 78.0586 | 1.558 | 1.1273 | 0.47979 | 0.67793 | -1.0806 | -12.7354 | -217.7441 | -37.7441 |  | 103520 | 10716390400 |  | 26.5643 | -28.2239 | -7.1593 | -65.6889 | 0 | 0 | 1.28364237954082+0.958930133288353i | 1.85838669216i | 0.516001399134961-0.690729429432603i | -0.0472737299234708-0.159821688881392i | 1.04727372992347+0.159821688881392i | 0.777296088317989-0.118621111220806i
[5 empty] | 104710 | 104.71 | 102.1641 | 1.561 | 1.0016 | 0.05652 | 1.3393 | -0.72778 | 189478.7518 | 1.5708 | 78.9558 | 1.5581 | 1.1301 | 0.48449 | 0.6735 | -1.0899 | -12.8691 | -218.8282 | -38.8282 |  | 104710 | 10964184100 |  | 26.5429 | -28.4846 | -7.1576 | -65.4552 | 0 | 0 | 1.30406156230804+0.952652384832366i | 1.87974952218i | 0.50679751402599-0.693742196458006i | -0.0506769270513397-0.158775397472061i | 1.05067692705134+0.158775397472061i | 0.775121213083176-0.117134178478342i
[5 empty] | 105930 | 105.93 | 103.3543 | 1.5611 | 1.0016 | 0.057177 | 1.3462 | -0.73353 | 191686.4118 | 1.5708 | 79.8756 | 1.5583 | 1.1329 | 0.48928 | 0.66898 | -1.0993 | -13.0051 | -219.9315 | -39.9315 |  | 105930 | 11221164900 |  | 26.5209 | -28.7506 | -7.1545 | -65.2153 | 0 | 0 | 1.32485138275726+0.945765076073704i | 1.90165091094i | 0.497338954606661-0.696684851638925i | -0.0541418971262092-0.157627512678951i | 1.05414189712621+0.157627512678951i | 0.772933634870621-0.115577994445248i
[5 empty] | 107150 | 107.15 | 104.5445 | 1.5612 | 1.0017 | 0.057834 | 1.3532 | -0.73923 | 193894.0718 | 1.5708 | 80.7954 | 1.5584 | 1.1358 | 0.49404 | 0.66448 | -1.1086 | -13.1401 | -221.0269 | -41.0269 |  | 107150 | 11481122500 |  | 26.4987 | -29.0155 | -7.1502 | -64.9751 | 0 | 0 | 1.3454853877027+0.938424129529882i | 1.9235522997i | 0.487859950403345-0.699479493181726i | -0.0575808979504497-0.156404021588314i | 1.05758089795045+0.156404021588314i | 0.770788682342358-0.113990759427229i
[5 empty] | 108400 | 108.4 | 105.764 | 1.5613 | 1.0017 | 0.058508 | 1.3604 | -0.74501 | 196156.0185 | 1.5708 | 81.7378 | 1.5586 | 1.1388 | 0.4989 | 0.6599 | -1.1181 | -13.2774 | -222.1409 | -42.1409 |  | 108400 | 11750560000 |  | 26.4758 | -29.2857 | -7.1446 | -64.7287 | 0 | 0 | 1.36645482748547+0.93043584379182i | 1.9459922472i | 0.47812926548427-0.70218924533312i | -0.0610758045809113-0.15507264063197i | 1.06107580458091+0.15507264063197i | 0.768635148605281-0.112333427698736i
[5 empty] | 109650 | 109.65 | 106.9835 | 1.5614 | 1.0018 | 0.059181 | 1.3676 | -0.75073 | 198417.9652 | 1.5708 | 82.6802 | 1.5587 | 1.1418 | 0.50373 | 0.65535 | -1.1276 | -13.4137 | -223.2468 | -43.2468 |  | 109650 | 12023122500 |  | 26.4528 | -29.5545 | -7.1376 | -64.4819 | 0 | 0 | 1.38723974622724+0.921979055587416i | 1.9684321947i | 0.468382430479365-0.704743475524522i | -0.0645399577045398-0.153663175931236i | 1.06453995770454+0.153663175931236i | 0.766526246045935-0.110645783232082i
[5 empty] | 110925 | 110.925 | 108.2274 | 1.5616 | 1.0018 | 0.059867 | 1.3751 | -0.7565 | 200725.1509 | 1.5708 | 83.6415 | 1.5588 | 1.1449 | 0.50864 | 0.65074 | -1.1372 | -13.5517 | -224.3665 | -44.3665 |  | 110925 | 12304355625 |  | 26.4292 | -29.8275 | -7.1293 | -64.2299 | 0 | 0 | 1.40823941649121+0.912874897684735i | 1.99132094115i | 0.458426805453843-0.707188573870942i | -0.0680399027485353-0.152145816280789i | 1.06803990274854+0.152145816280789i | 0.76442105269114-0.108894306986671i
[5 empty] | 112200 | 112.2 | 109.4713 | 1.5617 | 1.0018 | 0.060554 | 1.3825 | -0.7622 | 203032.3365 | 1.5708 | 84.6027 | 1.559 | 1.1481 | 0.51351 | 0.64615 | -1.1467 | -13.6888 | -225.4778 | -45.4778 |  | 112200 | 12588840000 |  | 26.4054 | -30.099 | -7.1197 | -63.9774 | 0 | 0 | 1.42902522161996+0.903292510327603i | 2.0142096876i | 0.448460016793935-0.709471923612229i | -0.071504203603327-0.150548751721267i | 1.07150420360333+0.150548751721267i | 0.762362088867181-0.107113588964566i
[5 empty] | 113510 | 113.51 | 110.7493 | 1.5618 | 1.0019 | 0.061259 | 1.3902 | -0.768 | 205402.8567 | 1.5708 | 85.5904 | 1.5591 | 1.1513 | 0.51849 | 0.64147 | -1.1564 | -13.8285 | -226.6111 | -46.6111 |  | 113510 | 12884520100 |  | 26.3809 | -30.3767 | -7.1087 | -63.7175 | 0 | 0 | 1.45014742103817+0.892954253773777i | 2.03772675258i | 0.438210988123502-0.711649596395647i | -0.0750245701730287-0.148825708962296i | 1.07502457017303+0.148825708962296i | 0.76029461814353-0.105254697152844i
[5 empty] | 114820 | 114.82 | 112.0273 | 1.5619 | 1.0019 | 0.061964 | 1.398 | -0.77374 | 207773.3768 | 1.5708 | 86.578 | 1.5592 | 1.1546 | 0.52345 | 0.63683 | -1.1661 | -13.9673 | -227.7359 | -47.7359 |  | 114820 | 13183632400 |  | 26.3562 | -30.6528 | -7.0964 | -63.4572 | 0 | 0 | 1.47102067684301+0.882122169535688i | 2.06124381756i | 0.427956247592243-0.713656804843365i | -0.0785034461405023-0.147020361589281i | 1.0785034461405+0.147020361589281i | 0.758275654081908-0.103367273647958i
[5 empty] | 116155 | 116.155 | 113.3298 | 1.562 | 1.002 | 0.062683 | 1.406 | -0.77952 | 210189.1359 | 1.5708 | 87.5845 | 1.5594 | 1.158 | 0.52847 | 0.63212 | -1.1759 | -14.1078 | -228.8734 | -48.8734 |  | 116155 | 13491984025 |  | 26.3309 | -30.9328 | -7.0826 | -63.1912 | 0 | 0 | 1.49202421117237+0.87058151578138i | 2.08520968149i | 0.41750310460831-0.715527183868739i | -0.0820040351953952-0.145096919296897i | 1.0820040351954+0.145096919296897i | 0.756267883783662-0.10141564775253i
[5 empty] | 117490 | 117.49 | 114.6322 | 1.5621 | 1.002 | 0.063401 | 1.414 | -0.78523 | 212604.895 | 1.5708 | 88.591 | 1.5595 | 1.1614 | 0.53346 | 0.62745 | -1.1857 | -14.2472 | -230.0023 | -50.0023 |  | 117490 | 13803900100 |  | 26.3054 | -31.2113 | -7.0677 | -62.9247 | 0 | 0 | 1.51274515870585+0.858540856467364i | 2.10917554542i | 0.407050450746812-0.717221078155738i | -0.0854575264509747-0.143090142744561i | 1.08545752645097+0.143090142744561i | 0.754310108804889-0.0994367246182914i
[5 empty] | 118860 | 118.86 | 115.9688 | 1.5622 | 1.0021 | 0.064138 | 1.4222 | -0.79103 | 215083.9886 | 1.5708 | 89.6239 | 1.5596 | 1.1649 | 0.53855 | 0.62268 | -1.1956 | -14.3893 | -231.1519 | -51.1519 |  | 118860 | 14127699600 |  | 26.2791 | -31.4955 | -7.0512 | -62.6506 | 0 | 0 | 1.53370307533806+0.845671938386687i | 2.13376972788i | 0.396327648357305-0.718776283728547i | -0.0889505125563433-0.140945323064448i | 1.08895051255634+0.140945323064448i | 0.752352761601836-0.0973787163141761i
[5 empty] | 120230 | 120.23 | 117.3053 | 1.5623 | 1.0021 | 0.064876 | 1.4306 | -0.79675 | 217563.0822 | 1.5708 | 90.6568 | 1.5598 | 1.1684 | 0.54361 | 0.61796 | -1.2055 | -14.5305 | -232.2927 | -52.2927 |  | 120230 | 14455252900 |  | 26.2527 | -31.7781 | -7.0335 | -62.3757 | 0 | 0 | 1.55433818522915+0.832291521281365i | 2.15836391034i | 0.385612230307472-0.720146485855715i | -0.0923896975381923-0.138715253546894i | 1.09238969753819+0.138715253546894i | 0.7504475982006-0.0952943158404463i
[5 empty] | 126030 | 126.03 | 122.9639 | 1.5627 | 1.0023 | 0.067996 | 1.4662 | -0.82028 | 228058.5149 | 1.5708 | 95.0296 | 1.5603 | 1.1838 | 0.56469 | 0.59832 | -1.2468 | -15.1177 | -237.0274 | -57.0274 |  | 126030 | 15883560900 |  | 26.1393 | -32.9568 | -6.9463 | -61.2033 | 0 | 0 | 1.63783886193821+0.770169842438257i | 2.26248526674i | 0.340408776914596-0.723911393375905i | -0.106306476989702-0.128361640406376i | 1.1063064769897+0.128361640406376i | 0.742954031933888-0.0862028744015504i
[5 empty] | 131830 | 131.83 | 128.6224 | 1.563 | 1.0025 | 0.071115 | 1.5027 | -0.84268 | 238553.9476 | 1.5708 | 99.4025 | 1.5607 | 1.1996 | 0.58522 | 0.57928 | -1.2871 | -15.6896 | -241.6163 | -61.6163 |  | 131830 | 17379148900 |  | 26.0237 | -34.1066 | -6.841 | -60.0146 | 0 | 0 | 1.71443080870507+0.699706095137826i | 2.36660662314i | 0.295657963725911-0.72442576300677i | -0.119071801450845-0.116617682522971i | 1.11907180145084+0.116617682522971i | 0.736370223961474-0.0767366212659238i
[5 empty] | 144540 | 144.54 | 141.0224 | 1.5637 | 1.003 | 0.077945 | 1.5851 | -0.8881 | 261553.4217 | 1.5708 | 108.9852 | 1.5616 | 1.2361 | 0.62832 | 0.53962 | -1.3731 | -16.8972 | -251.2106 | -71.2106 |  | 144540 | 20891811600 |  | 25.7638 | -36.5253 | -6.5565 | -57.3391 | 0 | 0 | 1.85418409900145+0.519970696302279i | 2.59477600932i | 0.200391361117349-0.714583490960889i | -0.142364016500242-0.0866617827170465i | 1.14236401650024+0.0866617827170465i | 0.725017152632985-0.0550011012602639i
[5 empty] | 158490 | 158.49 | 154.6323 | 1.5643 | 1.0037 | 0.085432 | 1.6788 | -0.93272 | 286796.747 | 1.5708 | 119.5028 | 1.5624 | 1.2785 | 0.6727 | 0.49907 | -1.4646 | -18.165 | -261.1108 | -81.1108 |  | 158490 | 25119080100 |  | 25.4702 | -39.0221 | -6.1737 | -54.2621 | 0 | 0 | 1.95639801554691+0.292066492186162i | 2.84520582342i | 0.10265214902277-0.687612122625026i | -0.159399669257819-0.0486777486976937i | 1.15939966925782+0.0486777486976937i | 0.717211003221387-0.030112322699195i
[5 empty] | 173780 | 173.78 | 169.5495 | 1.5649 | 1.0044 | 0.093628 | 1.785 | -0.97614 | 314464.8791 | 1.5708 | 131.0308 | 1.5632 | 1.3278 | 0.71799 | 0.45772 | -1.563 | -19.5053 | -271.3531 | -91.3531 |  | 173780 | 30199488400 |  | 25.1419 | -41.5747 | -5.6834 | -50.6747 | 0 | 0 | 1.99976017409326+0.0218996414813723i | 3.11969126124i | 0.00701981050287256-0.641012204937999i | -0.16662669568221-0.00364994024689538i | 1.16662669568221+0.00364994024689538i | 0.71401747405665-0.00223389463415455i
[5 empty] | 190550 | 190.55 | 185.9107 | 1.5654 | 1.0053 | 0.1026 | 1.9049 | -1.0181 | 344811.1562 | 1.5708 | 143.6748 | 1.5638 | 1.3847 | 0.76385 | 0.41537 | -1.6708 | -20.9413 | -282.0417 | -102.0417 |  | 190550 | 36309302500 |  | 24.7773 | -44.1641 | -5.0679 | -46.4167 | 0 | 0 | 1.96128918240262-0.275541481079901i | 3.4207455969i | -0.0805501237302202-0.573351372338244i | -0.16021486373377+0.0459235801799835i | 1.16021486373377-0.0459235801799835i | 0.716847353044793+0.0283742243987624i
[5 empty] | 208930 | 208.93 | 203.8427 | 1.5659 | 1.0064 | 0.11242 | 2.0396 | -1.0584 | 378070.8206 | 1.5708 | 157.5327 | 1.5644 | 1.4501 | 0.80988 | 0.37148 | -1.7917 | -22.5092 | -293.3391 | -113.3391 |  | 208930 | 43651744900 |  | 24.3762 | -46.7661 | -4.2949 | -41.2641 | 0 | 0 | 1.82015758447322-0.572137690273113i | 3.75070258494i | -0.152541471182063-0.485284434916702i | -0.136692930745537+0.0953562817121855i | 1.13669293074554-0.0953562817121855i | 0.727706479596287+0.0610467279203132i
[5 empty] | 229090 | 229.09 | 223.5114 | 1.5663 | 1.0076 | 0.12316 | 2.1908 | -1.0968 | 414551.4971 | 1.5708 | 172.7327 | 1.565 | 1.5251 | 0.85571 | 0.32491 | -1.9312 | -24.2787 | -305.5386 | -125.5386 |  | 229090 | 52482228100 |  | 23.9382 | -49.3602 | -3.2998 | -34.8772 | 0 | 0 | 1.56445669434059-0.825462682508477i | 4.11261405822i | -0.200714842390474-0.380404451327901i | -0.0940761157234322+0.137577113751413i | 1.09407611572343-0.137577113751413i | 0.749521269714174+0.0942502733590769i
[5 empty] | 251190 | 251.19 | 245.0728 | 1.5667 | 1.0092 | 0.13491 | 2.3596 | -1.1332 | 454542.7149 | 1.5708 | 189.3954 | 1.5655 | 1.6107 | 0.90095 | 0.27367 | -2.098 | -26.3852 | -319.0936 | -139.0936 |  | 251190 | 63096416100 |  | 23.4643 | -51.923 | -1.9507 | -26.7536 | 0 | 0 | 1.20164452976354-0.979458770758852i | 4.50935233002i | -0.217206086168589-0.266478297063607i | -0.0336074216272563+0.163243128459809i | 1.03360742162726-0.163243128459809i | 0.786302086130781+0.124184878870531i
[5 empty] | 275420 | 275.42 | 268.7124 | 1.5671 | 1.011 | 0.14774 | 2.5479 | -1.1675 | 498388.2899 | 1.5708 | 207.6642 | 1.566 | 1.7078 | 0.94524 | 0.21439 | -2.3051 | -29.1317 | -334.7175 | -154.7175 |  | 275420 | 75856176400 |  | 22.9556 | -54.4341 | 0.052318 | -16.1417 | 0 | 0 | 0.770134682916788-0.973222449392858i | 4.94432827236i | -0.196836131377726-0.155761236004905i | 0.0383108861805353+0.162203741565476i | 0.961689113819465-0.162203741565476i | 0.842224647954205+0.142054211879624i
[5 empty] | 302000 | 302 | 294.6447 | 1.5674 | 1.0132 | 0.16176 | 2.7573 | -1.1997 | 546486.3247 | 1.5708 | 227.7048 | 1.5664 | 1.8178 | 0.98829 | 0.14254 | -2.5698 | -33.3146 | -353.3877 | -173.3877 |  | 302000 | 91204000000 |  | 22.4134 | -56.8765 | 3.503 | -2.0342 | 0 | 0 | 0.348847245958069-0.758946698328419i | 5.421491316i | -0.139988548185737-0.0643452558760991i | 0.108525459006988+0.12649111638807i | 0.891474540993012-0.12649111638807i | 0.915966066380888+0.129966213259494i
[5 empty] | 331130 | 331.13 | 323.0649 | 1.5677 | 1.0159 | 0.17705 | 2.9896 | -1.2297 | 599198.7307 | 1.5708 | 249.6681 | 1.5668 | 1.9417 | 1.0298 | 0.055934 | -2.9066 | -42.0869 | -375.9041 | -195.9041 |  | 331130 | 109647076900 |  | 21.8405 | -59.2318 | 11.5535 | 16.399 | 0 | 0 | 0.056830360253364-0.33231164689219i | 5.94443185254i | -0.0559030122870693-0.0095602677704314i | 0.157194939957773+0.0553852744820317i | 0.842805060042227-0.0553852744820317i | 0.984116239032071+0.0646715956098853i
[5 empty] | 363080 | 363.08 | 354.2364 | 1.568 | 1.0191 | 0.19373 | 3.2471 | -1.2577 | 657014.0886 | 1.5708 | 273.7577 | 1.5671 | 2.081 | 1.0695 | 0.035694 | -0.16365 | -46.6458 | -221.6673 | -41.6673 |  | 363080 | 131827086400 |  | 21.2386 | -61.4894 | 15.3998 | -141.4249 | 0 | 0 | 0.027441809113729+0.232659763044717i | 6.51799691064i | 0.0356949790302788-0.00421015988346556i | 0.162093031814379-0.0387766271741195i | 0.837906968185621+0.0387766271741195i | 0.992019221463986-0.0459086282377683i
[5 empty] | 398110 | 398.11 | 388.4129 | 1.5682 | 1.0229 | 0.21189 | 3.5318 | -1.2837 | 720402.8831 | 1.5708 | 300.1695 | 1.5675 | 2.2371 | 1.1074 | 0.10832 | -0.57298 | -37.6685 | -247.7323 | -67.7323 |  | 398110 | 158491572100 |  | 20.6107 | -63.6386 | 5.7198 | -118.4351 | 0 | 0 | 0.350347207370477+0.760231049766229i | 7.14685399938i | 0.106372824998549-0.0490211787453431i | 0.108275465438254-0.126705174961038i | 0.891724534561746+0.126705174961038i | 0.915658228185263-0.13010591445008i
[5 empty] | 436520 | 436.52 | 425.8871 | 1.5684 | 1.0274 | 0.23164 | 3.8464 | -1.3078 | 789907.9816 | 1.5708 | 329.1298 | 1.5678 | 2.4113 | 1.1432 | 0.1474 | -0.9422 | -35.6652 | -271.1814 | -91.1814 |  | 436520 | 190549710400 |  | 19.9592 | -65.6729 | 3.0243 | -97.5401 | 0 | 0 | 0.982407979705906+0.999845248436963i | 7.83638870616i | 0.12759005275619-0.125364886370894i | 0.00293200338234902-0.166640874739494i | 0.997067996617651+0.166640874739494i | 0.812747283324233-0.135835187464385i
[5 empty] | 478630 | 478.63 | 466.9712 | 1.5687 | 1.0329 | 0.25308 | 4.1934 | -1.33 | 866108.4423 | 1.5708 | 360.8799 | 1.568 | 2.6054 | 1.1769 | 0.15848 | -1.265 | -35.7112 | -291.6456 | -111.6456 |  | 478630 | 229086676900 |  | 19.2867 | -67.5884 | 2.3907 | -79.1036 | 0 | 0 | 1.67307889266911+0.73957068914562i | 8.59234565754i | 0.0860732003369334-0.194717363494442i | -0.112179815444852-0.12326178152427i | 1.11217981544485+0.12326178152427i | 0.73989146866196-0.0820014347458764i
[5 empty] | 524810 | 524.81 | 512.0261 | 1.5688 | 1.0394 | 0.27633 | 4.5759 | -1.3505 | 949673.8015 | 1.5708 | 395.6987 | 1.5683 | 2.8212 | 1.2085 | 0.15157 | -1.5696 | -36.7766 | -310.747 | -130.747 |  | 524810 | 275425536100 |  | 18.5957 | -69.3841 | 2.7911 | -61.5025 | 0 | 0 | 1.99999418294494+0.00341087617561343i | 9.42136707798i | 0.000362036225463019-0.212282799979146i | -0.16666569715749-0.000568479362602238i | 1.16666569715749+0.000568479362602238i | 0.714000423814615-0.000347909865539715i
[5 empty] | 575440 | 575.44 | 561.4226 | 1.569 | 1.0472 | 0.30146 | 4.9972 | -1.3693 | 1041291.6909 | 1.5708 | 433.8727 | 1.5685 | 3.0605 | 1.2379 | 0.13058 | -1.9052 | -38.7489 | -331.3028 | -151.3028 |  | 575440 | 331131193600 |  | 17.8885 | -71.0605 | 4.1159 | -41.9213 | 0 | 0 | 1.61729484645299-0.786731893685886i | 10.33027471152i | -0.0761578869542111-0.156558745204465i | -0.102882474408832+0.131121982280981i | 1.10288247440883-0.131121982280981i | 0.744766339564223+0.0885454625001241i
[5 empty] | 630960 | 630.96 | 615.59 | 1.5692 | 1.0565 | 0.32858 | 5.4609 | -1.3866 | 1141758.3159 | 1.5708 | 475.7337 | 1.5687 | 3.3255 | 1.2654 | 0.089094 | -2.3568 | -42.7432 | -358.1823 | -178.1823 |  | 630960 | 398110521600 |  | 17.1672 | -72.6202 | 7.4837 | -15.4957 | 0 | 0 | 0.674639324513921-0.945589990877252i | 11.32696741968i | -0.0834813022622754-0.0595604542255301i | 0.0542267792476798+0.157598331812875i | 0.94577322075232-0.157598331812875i | 0.856965449579503+0.142799904154157i
[5 empty] | 691830 | 691.83 | 674.9771 | 1.5693 | 1.0676 | 0.35775 | 5.9708 | -1.4025 | 1251906.0728 | 1.5708 | 521.6285 | 1.5689 | 3.6184 | 1.2908 | 0.011764 | -3.0391 | -60.9967 | -397.9705 | -217.9705 |  | 691830 | 478628748900 |  | 16.4338 | -74.0666 | 25.1357 | 24.3515 | 0 | 0 | 0.010736412470181-0.146142240258017i | 12.41970310314i | -0.0117669672973961-0.000864466113321709i | 0.164877264588303+0.0243570400430028i | 0.835122735411697-0.0243570400430028i | 0.996610413753454+0.0290669607301491i
[5 empty] | 758580 | 758.58 | 740.1009 | 1.5694 | 1.0807 | 0.38901 | 6.5314 | -1.4171 | 1372694.027 | 1.5708 | 571.9567 | 1.569 | 3.942 | 1.3143 | 0.066121 | -0.68227 | -46.6588 | -263.3229 | -83.3229 |  | 758580 | 575443616400 |  | 15.6899 | -75.4048 | 10.2256 | -109.7353 | 0 | 0 | 0.503839766160561+0.868230972930817i | 13.61799629964i | 0.0637561469269726-0.0369980836442055i | 0.0826933723065732-0.144705162155136i | 0.917306627693427+0.144705162155136i | 0.886044023515205-0.139773484927014i
[5 empty] | 831760 | 831.76 | 811.4982 | 1.5696 | 1.0964 | 0.42239 | 7.1473 | -1.4304 | 1505117.4351 | 1.5708 | 627.1331 | 1.5692 | 4.2988 | 1.336 | 0.091801 | -1.2867 | -44.454 | -298.045 | -118.045 |  | 831760 | 691824697600 |  | 14.9373 | -76.6398 | 7.4829 | -73.9654 | 0 | 0 | 1.71355095817426+0.70060333291285i | 14.93172058608i | 0.0469204690024794-0.114759109527653i | -0.11892515969571-0.116767222152142i | 1.11892515969571+0.116767222152142i | 0.73644434736496-0.0768528260950349i
[5 empty] | 912010 | 912.01 | 889.7931 | 1.5697 | 1.1148 | 0.45788 | 7.824 | -1.4426 | 1650334.4137 | 1.5708 | 687.6401 | 1.5693 | 4.6921 | 1.356 | 0.084687 | -1.8124 | -45.784 | -327.9786 | -147.9786 |  | 912010 | 831762240100 |  | 14.177 | -77.7777 | 8.3143 | -42.515 | 0 | 0 | 1.78728567805562-0.616588404957887i | 16.37236521558i | -0.0376603133902205-0.109164781906699i | -0.131214279675936+0.102764734159648i | 1.13121427967594-0.102764734159648i | 0.730349454852632+0.0663483204906814i
[5 empty] | 1000000 | 1000 | 975.6396 | 1.5698 | 1.1367 | 0.49541 | 8.567 | -1.4538 | 1809557.3664 | 1.5708 | 753.9829 | 1.5695 | 5.1251 | 1.3744 | 0.044468 | -2.5484 | -51.9898 | -369.6895 | -189.6895 |  | 1000000 | 1000000000000 |  | 13.4103 | -78.8242 | 14.0662 | 1.1587 | 0 | 0 | 0.376510214179056-0.78183149525774i | 17.951958i | -0.0435513215470836-0.0209732116228801i | 0.103914964303491+0.130305249209623i | 0.896085035696509-0.130305249209623i | 0.910349158778887+0.132379483282242i
Pole/Zero Locations for Chart
[5 empty] | 29008 |  | 28.319 | 1.5355 | 1.0001 | 0.015673 | 1 | 0 | 52491.6401 | 1.5708 | 21.8944 | 1.5251 | 1.0106 | 0.14479 | #DIV/0! | #DIV/0! | #DIV/0! | #DIV/0! | #DIV/0! | crossover |  |  |  | 27.5219 | -10.9126 | #DIV/0! | #DIV/0!
[5 empty] | 29008 | [16 empty] | -135
29008
[5 empty] | 1000000 | [16 empty] | #DIV/0!
[5 empty] | 1024.9692 |  | 1.4142 | 0.7854 | 1 | 0.00055385 | 1 | 0 | 1854.7409 | 1.5703 | 1.2638 | 0.65794 | 1 | 0.005152 | #DIV/0! | #NAME? | #DIV/0! | #NAME? | #NAME? | p1 |  |  |  | 31.8764 | -52.5671 | #DIV/0! | #NAME?
[5 empty] | 1850638.8753 |  | 1805.5558 | 1.5702 | 1.4142 | 0.7854 | 1 | 0 | 3348837.2093 | 1.5708 | 1395.3492 | 1.5701 | 9.3559 | 1.4637 | #DIV/0! | #NAME? | #DIV/0! | #NAME? | #NAME? | z1 |  |  |  | 8.1825 | -83.9053 | #DIV/0! | #NAME?
[5 empty] | 0.55262 |  | 1 | 0.00053916 | 1 | 2.9861e-07 | 1 | 0 | 1.4142 | 0.7854 | 1 | 0.00041667 | 1 | 2.7778e-06 | #DIV/0! | #NAME? | #DIV/0! | #NAME? | #NAME? | p2 |  |  | 0.55262 | 92.1982 | -44.9763 | #DIV/0! | #NAME?
[5 empty] | 1326.2912 |  | 1.6354 | 0.91286 | 1 | 0.00071667 | 1 | 0 | 2400.0002 | 1.5704 | 1.4142 | 0.7854 | 1 | 0.0066666 | #DIV/0! | #NAME? | #DIV/0! | #NAME? | #NAME? | z2 |  |  | 1326.2912 | 30.6143 | -45.3581 | #DIV/0! | #NAME?
[5 empty] | 0 |  | 1 | 0 | 1 | 0 | 1 | 0 | 1 | 0 | 1 | 0 | 1 | 0 | #DIV/0! | #NAME? | #DIV/0! | #NAME? | #NAME? | p3 |  |  |  | 95.2084 | 0 | #DIV/0! | #NAME?
[5 empty] | 195034.7393 |  | 190.2861 | 1.5655 | 1.0055 | 0.105 | 1 | 0 | 352926.5491 | 1.5708 | 147.0561 | 1.564 | 1.4004 | 0.77548 | #DIV/0! | #DIV/0! | #DIV/0! | #DIV/0! | #DIV/0! | p4 | [5 empty] | #DIV/0! | #DIV/0!
[5 empty] | 117529.8043 |  | 114.671 | 1.5621 | 1.002 | 0.063423 | 1 | 0 | 212676.9231 | 1.5708 | 88.621 | 1.5595 | 1.1615 | 0.5336 | #DIV/0! | #DIV/0! | #DIV/0! | #DIV/0! | #DIV/0! | z_RHP | [5 empty] | #DIV/0! | #DIV/0!
[5 empty] | 195034.7393 | [15 empty] | -25
[8 empty] | System | Plant
[5 empty] | p1 | p-dom | 1024.9692 | #DIV/0! | #DIV/0!
[5 empty] | z1 | ESR zero | 1850638.8753 | #DIV/0! | #DIV/0!
[5 empty] | p2 | EA pole | 0.55262 | #DIV/0! | #DIV/0!
[5 empty] | z2 | EA zero | 1326.2912 | #DIV/0! | #DIV/0!
[5 empty] | p3 | p_sampling | 0 | #DIV/0! | #DIV/0!
29008
29008
[32 empty] | phase margin | 0

## Calculations - Single (hidden)
Calculations are performed at Vin(nom), Vin(min) and Vin(max) below | [8 empty] | 0.4 | [35 empty] | 0.004 | [16 empty] | 55
[9 empty] | 0.32 | [7 empty] | 0.75
|  | Voltages | [6 empty] | Miscellaneous | [25 empty] | On/Off Times and Eff Duty Cycle | [7 empty] | Cin / Cout |  |  |  | RMS Currents |  | IC Loss | [7 empty] | Flyback Diode Loss |  |  |  | Transformer Loss
|  | Step | Iout (A) |  | Pout (W) | Vin (V) | Vout-Reflected (V) | Vsw-max (V) | Duty Cycle | Pout-max (W) | Pout-actual (W) | Iout-max (A) | Vout-actual (V) | Iout-actual | Vout-calc? | Vout-actual -? | Isw (A) | Ton-BCM (µs) | Toff-BCM (µs) | Fsw-max-BCM (kHz) | Fsw-BCM (kHz) | Ipri-min-BCM (A) | Toff-min-BCM (µs) | Iout-min-BCM (A) | Toff-FFB (µs) | Fsw-FFM (kHz) | Iout-max-FFB (A) | Ipri-DCM (A) | Ipri (A) | COMP (V) | Iout (mA) | Fsw (kHz) | Iout (mA) | Fsw (kHz) | Tsw (µs) | Ton (µs) | Toff (µs) | Ton-diode (µs) | Duty Cycle | Pout actual (W) | Iout actual (A) | Vout actual (V) | Cout (µF) for 1% ripple | Output Pk-Pk Ripple (mV) | Cin (µF) for 5% ripple | Input Pk-Pk Ripple (mV) | Ipri-rms (A) | Isec-rms (A) | P-FET-Cond (W) | P-FET-Sw (W) | P-FET-Qg (W) | P-FET-Coss (W) | P-IQ (W) | P-LDO (W) | P-IC-Total (W) | P-IC-Total (mW) | P-Diode-Cond (W) | P-Diode-Leak (W) | P-Diode-Snubber (W) | P-Diode-Total (mW) | PCu-pri (W) | PCu-sec (W) | Core Loss (W) | P-Transforer (W) | P-LeakL-Clamp/Snub (W) | P-Trans-Total (mW) | P-Loss-Total (W) | Pout (W) | Efficiency | Efficiency (%) | Check Fsw at Iout-max | Check Pout-max at Iout-max
|  | 0.1 | 1e-09 |  | 2e-08 | 20 | 20.32 | 40.32 | 0.50397 | 3.4018 | 2e-08 | 0.17009 | 20 | 0.18899 | 6749999980 | 20 | 4.4094e-09 | 1.3228e-08 | 1.302e-08 | 350 | 350 | 0.47997 | 1.4172 | 0.11904 | 0.44291 | 12 | 0.011626 | 4.6371e-05 | 0.15 | 1.0069 | 1e-06 | 12 | 1e-06 | 12 | 83.3333 | 0.45 | 82.8833 | 0.44291 | 0.0054 | 0.0081 | 0.074595 | 0.10859 | 2.3856 | 3e-09 | 9.2093e-08 | 9.2126e-06 | 0.006364 | 0.086368 | 1.4175e-05 | 0.00036288 | 0.00015 | 0.00097542 | 0.0058 | 4.5e-07 | 0.0073049 | 7.3049 | 0.0056991 |  |  | 5.6991 | 4.05e-05 | 0.0074595 | 0 | 0.008405 | 0.000135 | 8.54 | 0.021544 | 2e-08 | 9.2833e-07 | 9.2833e-05 | -50 | -50
|  | 1 | 0.001 |  | 0.02 | 20 | 20.32 | 40.32 | 0.50397 | 3.4018 | 0.02 | 0.17009 | 20 | 0.18899 | 6730.001 | 20 | 0.0044094 | 0.013228 | 0.01302 | 350 | 350 | 0.47997 | 1.4172 | 0.11904 | 0.44291 | 30.1037 | 0.011626 | 0.046371 | 0.15 | 1.0172 | 1 | 30.1037 | 1 | 30.1037 | 33.2185 | 0.45 | 32.7685 | 0.44291 | 0.013547 | 0.02032 | 0.073984 | 0.27465 | 2.3856 | 0.004379 | 0.036409 | 3.6443 | 0.01008 | 0.086014 | 3.556e-05 | 0.00091034 | 0.0003763 | 0.002447 | 0.0058 | 1.1289e-06 | 0.0095752 | 9.5752 | 0.0060344 |  |  | 6.0344 | 0.0001016 | 0.0073984 | 0 | 0.008405 | 0.00033867 | 8.7437 | 0.024353 | 0.02 | 0.45093 | 45.0925 | -50 | -50
|  | 2 | 0.002 |  | 0.04 | 20 | 20.32 | 40.32 | 0.50397 | 3.4018 | 0.04 | 0.17009 | 20 | 0.18899 | 3355.0019 | 20 | 0.0088189 | 0.026457 | 0.02604 | 350 | 350 | 0.47997 | 1.4172 | 0.11904 | 0.44291 | 60.2074 | 0.011626 | 0.065578 | 0.15 | 1.0344 | 2 | 60.2074 | 2 | 60.2074 | 16.6093 | 0.45 | 16.1593 | 0.44291 | 0.027093 | 0.04064 | 0.072968 | 0.55696 | 2.3856 | 0.011516 | 0.035909 | 3.5976 | 0.014255 | 0.085421 | 7.112e-05 | 0.0018207 | 0.00075259 | 0.004894 | 0.0058 | 2.2578e-06 | 0.01335 | 13.3504 | 0.0063388 |  |  | 6.3388 | 0.0002032 | 0.0072968 | 0 | 0.008405 | 0.00067733 | 9.0824 | 0.028772 | 0.04 | 0.58164 | 58.1636 | -50 | -50
|  | 3 | 0.003 |  | 0.06 | 20 | 20.32 | 40.32 | 0.50397 | 3.4018 | 0.06 | 0.17009 | 20 | 0.18899 | 2230.0029 | 20 | 0.013228 | 0.039685 | 0.03906 | 350 | 350 | 0.47997 | 1.4172 | 0.11904 | 0.44291 | 90.3111 | 0.011626 | 0.080317 | 0.15 | 1.0516 | 3 | 90.3111 | 3 | 90.3111 | 11.0728 | 0.45 | 10.6228 | 0.44291 | 0.04064 | 0.06096 | 0.071952 | 0.84723 | 2.3856 | 0.021411 | 0.035409 | 3.5509 | 0.017459 | 0.084825 | 0.00010668 | 0.002731 | 0.0011289 | 0.0073409 | 0.0058 | 3.3867e-06 | 0.017126 | 17.1257 | 0.0066431 |  |  | 6.6431 | 0.0003048 | 0.0071952 | 0 | 0.008405 | 0.001016 | 9.421 | 0.03319 | 0.06 | 0.64385 | 64.3847 | -50 | -50
|  | 4 | 0.004 |  | 0.08 | 20 | 20.32 | 40.32 | 0.50397 | 3.4018 | 0.08 | 0.17009 | 20 | 0.18899 | 1667.5038 | 20 | 0.017638 | 0.052913 | 0.05208 | 350 | 350 | 0.47997 | 1.4172 | 0.11904 | 0.44291 | 120.4148 | 0.011626 | 0.092742 | 0.15 | 1.0688 | 4 | 120.4148 | 4 | 120.4148 | 8.3046 | 0.45 | 7.8546 | 0.44291 | 0.054187 | 0.08128 | 0.070936 | 1.1458 | 2.3856 | 0.034063 | 0.034909 | 3.5043 | 0.020159 | 0.084224 | 0.00014224 | 0.0036413 | 0.0015052 | 0.0097879 | 0.0058 | 4.5156e-06 | 0.020901 | 20.901 | 0.0069475 |  |  | 6.9475 | 0.0004064 | 0.0070936 | 0 | 0.008405 | 0.0013547 | 9.7597 | 0.037608 | 0.08 | 0.68022 | 68.0225 | -50 | -50
|  | 5 | 0.005 |  | 0.1 | 20 | 20.32 | 40.32 | 0.50397 | 3.4018 | 0.1 | 0.17009 | 20 | 0.18899 | 1330.0048 | 20 | 0.022047 | 0.066142 | 0.0651 | 350 | 350 | 0.47997 | 1.4172 | 0.11904 | 0.44291 | 150.5185 | 0.011626 | 0.10369 | 0.15 | 1.086 | 5 | 150.5185 | 5 | 150.5185 | 6.6437 | 0.45 | 6.1937 | 0.44291 | 0.067733 | 0.1016 | 0.06992 | 1.4531 | 2.3856 | 0.049474 | 0.034409 | 3.4576 | 0.022539 | 0.083618 | 0.0001778 | 0.0045517 | 0.0018815 | 0.012235 | 0.0058 | 5.6444e-06 | 0.024676 | 24.6763 | 0.0072519 |  |  | 7.2519 | 0.000508 | 0.006992 | 0 | 0.008405 | 0.0016933 | 10.0984 | 0.042027 | 0.1 | 0.70409 | 70.4093 | -50 | -50
|  | 6 | 0.006 |  | 0.12 | 20 | 20.32 | 40.32 | 0.50397 | 3.4018 | 0.12 | 0.17009 | 20 | 0.18899 | 1105.0058 | 20 | 0.026457 | 0.07937 | 0.07812 | 350 | 350 | 0.47997 | 1.4172 | 0.11904 | 0.44291 | 180.6222 | 0.011626 | 0.11359 | 0.15 | 1.1032 | 6 | 180.6222 | 6 | 180.6222 | 5.5364 | 0.45 | 5.0864 | 0.44291 | 0.08128 | 0.12192 | 0.068904 | 1.7694 | 2.3856 | 0.067642 | 0.033909 | 3.4109 | 0.02469 | 0.083008 | 0.00021336 | 0.005462 | 0.0022578 | 0.014682 | 0.0058 | 6.7733e-06 | 0.028452 | 28.4517 | 0.0075563 |  |  | 7.5563 | 0.0006096 | 0.0068904 | 0 | 0.008405 | 0.002032 | 10.437 | 0.046445 | 0.12 | 0.72096 | 72.0959 | -50 | -50
|  | 7 | 0.007 |  | 0.14 | 20 | 20.32 | 40.32 | 0.50397 | 3.4018 | 0.14 | 0.17009 | 20 | 0.18899 | 944.2925 | 20 | 0.030866 | 0.092598 | 0.09114 | 350 | 350 | 0.47997 | 1.4172 | 0.11904 | 0.44291 | 210.7259 | 0.011626 | 0.12269 | 0.15 | 1.1204 | 7 | 210.7259 | 7 | 210.7259 | 4.7455 | 0.45 | 4.2955 | 0.44291 | 0.094827 | 0.14224 | 0.067888 | 2.0952 | 2.3856 | 0.088569 | 0.033409 | 3.3643 | 0.026668 | 0.082394 | 0.00024892 | 0.0063724 | 0.0026341 | 0.017129 | 0.0058 | 7.9022e-06 | 0.032227 | 32.2272 | 0.0078606 |  |  | 7.8606 | 0.0007112 | 0.0067888 | 0 | 0.008405 | 0.0023707 | 10.7757 | 0.050864 | 0.14 | 0.73351 | 73.3508 | -50 | -50
|  | 8 | 0.008 |  | 0.16 | 20 | 20.32 | 40.32 | 0.50397 | 3.4018 | 0.16 | 0.17009 | 20 | 0.18899 | 823.7578 | 20 | 0.035276 | 0.10583 | 0.10416 | 350 | 350 | 0.47997 | 1.4172 | 0.11904 | 0.44291 | 240.8296 | 0.011626 | 0.13116 | 0.15 | 1.1376 | 8 | 240.8296 | 8 | 240.8296 | 4.1523 | 0.45 | 3.7023 | 0.44291 | 0.10837 | 0.16256 | 0.066872 | 2.4309 | 2.3856 | 0.11225 | 0.032909 | 3.3176 | 0.02851 | 0.081775 | 0.00028448 | 0.0072827 | 0.0030104 | 0.019576 | 0.0058 | 9.0311e-06 | 0.036003 | 36.0027 | 0.008165 |  |  | 8.165 | 0.0008128 | 0.0066872 | 0 | 0.008405 | 0.0027093 | 11.1144 | 0.055282 | 0.16 | 0.74321 | 74.3211 | -50 | -50
|  | 9 | 0.009 |  | 0.18 | 20 | 20.32 | 40.32 | 0.50397 | 3.4018 | 0.18 | 0.17009 | 20 | 0.18899 | 730.0088 | 20 | 0.039685 | 0.11906 | 0.11718 | 350 | 350 | 0.47997 | 1.4172 | 0.11904 | 0.44291 | 270.9333 | 0.011626 | 0.13911 | 0.15 | 1.1548 | 9 | 270.9333 | 9 | 270.9333 | 3.6909 | 0.45 | 3.2409 | 0.44291 | 0.12192 | 0.18288 | 0.065856 | 2.777 | 2.3856 | 0.1387 | 0.032409 | 3.2709 | 0.030239 | 0.081152 | 0.00032004 | 0.008193 | 0.0033867 | 0.022023 | 0.0058 | 1.016e-05 | 0.039778 | 39.7783 | 0.0084694 |  |  | 8.4694 | 0.0009144 | 0.0065856 | 0 | 0.008405 | 0.003048 | 11.453 | 0.059701 | 0.18 | 0.75094 | 75.0936 | -50 | -50
|  | 10 | 0.01 |  | 0.2 | 20 | 20.32 | 40.32 | 0.50397 | 3.4018 | 0.2 | 0.17009 | 20 | 0.18899 | 655.0098 | 20 | 0.044094 | 0.13228 | 0.1302 | 350 | 350 | 0.47997 | 1.4172 | 0.11904 | 0.44291 | 301.037 | 0.011626 | 0.14664 | 0.15 | 1.172 | 10 | 301.037 | 10 | 301.037 | 3.3219 | 0.45 | 2.8719 | 0.44291 | 0.13547 | 0.2032 | 0.06484 | 3.1339 | 2.3856 | 0.1679 | 0.031909 | 3.2243 | 0.031875 | 0.080523 | 0.0003556 | 0.0091034 | 0.003763 | 0.02447 | 0.0058 | 1.1289e-05 | 0.043554 | 43.5539 | 0.0087738 |  |  | 8.7738 | 0.001016 | 0.006484 | 0 | 0.008405 | 0.0033867 | 11.7917 | 0.064119 | 0.2 | 0.75723 | 75.7233 | -50 | -50
|  | 11 | 0.011 |  | 0.22 | 20 | 20.32 | 40.32 | 0.50397 | 3.4018 | 0.22 | 0.17009 | 20 | 0.18899 | 593.6471 | 20 | 0.048504 | 0.14551 | 0.14322 | 350 | 350 | 0.47997 | 1.4172 | 0.11904 | 0.44291 | 331.1407 | 0.011626 | 0.1538 | 0.1538 | 1.1892 | 11 | 331.1407 | 11 | 331.1407 | 3.0199 | 0.46139 | 2.5585 | 0.45412 | 0.15278 | 0.23497 | 0.065149 | 3.6067 | 2.3856 | 0.19985 | 0.03127 | 3.1637 | 0.034707 | 0.08173 | 0.00042161 | 0.010267 | 0.0041393 | 0.026917 | 0.0058 | 1.2418e-05 | 0.047618 | 47.6178 | 0.0093053 |  |  | 9.3053 | 0.0012046 | 0.0066797 | 0 | 0.008836 | 0.0039162 | 12.7522 | 0.069675 | 0.22 | 0.75947 | 75.9471 | -50 | -50
|  | 12 | 0.012 |  | 0.24 | 20 | 20.32 | 40.32 | 0.50397 | 3.4018 | 0.24 | 0.17009 | 20 | 0.18899 | 542.5118 | 20 | 0.052913 | 0.15874 | 0.15624 | 350 | 350 | 0.47997 | 1.4172 | 0.11904 | 0.44291 | 361.2444 | 0.011626 | 0.16063 | 0.16063 | 1.2071 | 12 | 350 | 12 | 350 | 2.8571 | 0.4819 | 2.3752 | 0.47431 | 0.16867 | 0.27093 | 0.06677 | 4.0577 | 2.3856 | 0.23457 | 0.03167 | 3.207 | 0.038088 | 0.08456 | 0.00050775 | 0.011334 | 0.004375 | 0.02845 | 0.0058 | 1.3125e-05 | 0.050553 | 50.5533 | 0.010047 |  |  | 10.0469 | 0.0014507 | 0.0071504 | 0 | 0.0096398 | 0.0045156 | 14.1554 | 0.074756 | 0.24 | 0.7625 | 76.2497 | -50 | -50
|  | 13 | 0.013 |  | 0.26 | 20 | 20.32 | 40.32 | 0.50397 | 3.4018 | 0.26 | 0.17009 | 20 | 0.18899 | 499.2436 | 20 | 0.057323 | 0.17197 | 0.16926 | 350 | 350 | 0.47997 | 1.4172 | 0.11904 | 0.44291 | 391.3481 | 0.011626 | 0.16719 | 0.16719 | 1.2115 | 13 | 350 | 13 | 350 | 2.8571 | 0.50158 | 2.3556 | 0.49368 | 0.17555 | 0.29351 | 0.068921 | 4.2587 | 2.3856 | 0.27204 | 0.034025 | 3.4458 | 0.040445 | 0.087647 | 0.00057252 | 0.011797 | 0.004375 | 0.02845 | 0.0058 | 1.3125e-05 | 0.05109 | 51.0902 | 0.010835 |  |  | 10.8351 | 0.0016358 | 0.007682 | 0 | 0.010444 | 0.0048919 | 15.3356 | 0.077261 | 0.26 | 0.77092 | 77.0916 | -50 | -50
|  | 14 | 0.014 |  | 0.28 | 20 | 20.32 | 40.32 | 0.50397 | 3.4018 | 0.28 | 0.17009 | 20 | 0.18899 | 462.1567 | 20 | 0.061732 | 0.1852 | 0.18228 | 350 | 350 | 0.47997 | 1.4172 | 0.11904 | 0.44291 | 421.4519 | 0.011626 | 0.1735 | 0.1735 | 1.2157 | 14 | 350 | 14 | 350 | 2.8571 | 0.52051 | 2.3366 | 0.51232 | 0.18218 | 0.31609 | 0.070948 | 4.4552 | 2.3856 | 0.31227 | 0.036348 | 3.6814 | 0.042756 | 0.09059 | 0.00063983 | 0.012242 | 0.004375 | 0.02845 | 0.0058 | 1.3125e-05 | 0.051613 | 51.6127 | 0.011618 |  |  | 11.6177 | 0.0018281 | 0.0082065 | 0 | 0.011248 | 0.0052681 | 16.5159 | 0.079746 | 0.28 | 0.77833 | 77.8326 | -50 | -50
|  | 15 | 0.015 |  | 0.3 | 20 | 20.32 | 40.32 | 0.50397 | 3.4018 | 0.3 | 0.17009 | 20 | 0.18899 | 430.0149 | 20 | 0.066142 | 0.19843 | 0.1953 | 350 | 350 | 0.47997 | 1.4172 | 0.11904 | 0.44291 | 451.5556 | 0.011626 | 0.17959 | 0.17959 | 1.2197 | 15 | 350 | 15 | 350 | 2.8571 | 0.53878 | 2.3184 | 0.5303 | 0.18857 | 0.33867 | 0.072864 | 4.648 | 2.3856 | 0.35526 | 0.038639 | 3.9139 | 0.045027 | 0.093402 | 0.0007096 | 0.012672 | 0.004375 | 0.02845 | 0.0058 | 1.3125e-05 | 0.052122 | 52.1223 | 0.012395 |  |  | 12.3951 | 0.0020274 | 0.0087239 | 0 | 0.012052 | 0.0056444 | 17.6963 | 0.082214 | 0.3 | 0.7849 | 78.4901 | -50 | -50
|  | 16 | 0.016 |  | 0.32 | 20 | 20.32 | 40.32 | 0.50397 | 3.4018 | 0.32 | 0.17009 | 20 | 0.18899 | 401.8909 | 20 | 0.070551 | 0.21165 | 0.20832 | 350 | 350 | 0.47997 | 1.4172 | 0.11904 | 0.44291 | 481.6593 | 0.011626 | 0.18548 | 0.18548 | 1.2237 | 16 | 350 | 16 | 350 | 2.8571 | 0.55645 | 2.3007 | 0.54769 | 0.19476 | 0.36124 | 0.07468 | 4.8373 | 2.3856 | 0.40101 | 0.040901 | 4.1435 | 0.04726 | 0.096097 | 0.00078172 | 0.013088 | 0.004375 | 0.02845 | 0.0058 | 1.3125e-05 | 0.05262 | 52.6205 | 0.013167 |  |  | 13.1672 | 0.0022335 | 0.0092346 | 0 | 0.012856 | 0.0060207 | 18.8768 | 0.084664 | 0.32 | 0.79078 | 79.0779 | -50 | -50
|  | 17 | 0.017 |  | 0.34 | 20 | 20.32 | 40.32 | 0.50397 | 3.4018 | 0.34 | 0.17009 | 20 | 0.18899 | 377.0758 | 20 | 0.074961 | 0.22488 | 0.22134 | 350 | 350 | 0.47997 | 1.4172 | 0.11904 | 0.44291 | 511.763 | 0.011626 | 0.19119 | 0.19119 | 1.2275 | 17 | 350 | 17 | 350 | 2.8571 | 0.57358 | 2.2836 | 0.56454 | 0.20075 | 0.38382 | 0.076405 | 5.0235 | 2.3856 | 0.44952 | 0.043134 | 4.3701 | 0.049458 | 0.098685 | 0.00085614 | 0.013491 | 0.004375 | 0.02845 | 0.0058 | 1.3125e-05 | 0.053109 | 53.1086 | 0.013934 |  |  | 13.9344 | 0.0024461 | 0.0097387 | 0 | 0.01366 | 0.006397 | 20.0574 | 0.0871 | 0.34 | 0.79607 | 79.6066 | -50 | -50
|  | 18 | 0.018 |  | 0.36 | 20 | 20.32 | 40.32 | 0.50397 | 3.4018 | 0.36 | 0.17009 | 20 | 0.18899 | 355.018 | 20 | 0.07937 | 0.23811 | 0.23436 | 350 | 350 | 0.47997 | 1.4172 | 0.11904 | 0.44291 | 541.8667 | 0.011626 | 0.19674 | 0.19674 | 1.2312 | 18 | 350 | 18 | 350 | 2.8571 | 0.59021 | 2.2669 | 0.58091 | 0.20657 | 0.4064 | 0.078048 | 5.2071 | 2.3856 | 0.50078 | 0.045339 | 4.5939 | 0.051625 | 0.10118 | 0.00093279 | 0.013882 | 0.004375 | 0.02845 | 0.0058 | 1.3125e-05 | 0.053587 | 53.5875 | 0.014697 |  |  | 14.6967 | 0.0026651 | 0.010236 | 0 | 0.014465 | 0.0067733 | 21.238 | 0.089522 | 0.36 | 0.80085 | 80.085 | -50 | -50
|  | 19 | 0.019 |  | 0.38 | 20 | 20.32 | 40.32 | 0.50397 | 3.4018 | 0.38 | 0.17009 | 20 | 0.18899 | 335.2822 | 20 | 0.08378 | 0.25134 | 0.24738 | 350 | 350 | 0.47997 | 1.4172 | 0.11904 | 0.44291 | 571.9704 | 0.011626 | 0.20213 | 0.20213 | 1.2348 | 19 | 350 | 19 | 350 | 2.8571 | 0.60638 | 2.2508 | 0.59683 | 0.21223 | 0.42898 | 0.079614 | 5.3882 | 2.3856 | 0.5548 | 0.047516 | 4.8149 | 0.053761 | 0.10358 | 0.0010116 | 0.014262 | 0.004375 | 0.02845 | 0.0058 | 1.3125e-05 | 0.054058 | 54.0582 | 0.015454 |  |  | 15.4543 | 0.0028903 | 0.010728 | 0 | 0.015269 | 0.0071496 | 22.4188 | 0.091931 | 0.38 | 0.8052 | 80.5202 | -50 | -50
|  | 20 | 0.02 |  | 0.4 | 20 | 20.32 | 40.32 | 0.50397 | 3.4018 | 0.4 | 0.17009 | 20 | 0.18899 | 317.5201 | 20 | 0.088189 | 0.26457 | 0.2604 | 350 | 350 | 0.47997 | 1.4172 | 0.11904 | 0.44291 | 602.0741 | 0.011626 | 0.20738 | 0.20738 | 1.2383 | 20 | 350 | 20 | 350 | 2.8571 | 0.62213 | 2.235 | 0.61233 | 0.21775 | 0.45156 | 0.081111 | 5.5671 | 2.3856 | 0.61158 | 0.049667 | 5.0334 | 0.05587 | 0.10589 | 0.0010925 | 0.014633 | 0.004375 | 0.02845 | 0.0058 | 1.3125e-05 | 0.054521 | 54.5214 | 0.016207 |  |  | 16.2073 | 0.0031214 | 0.011214 | 0 | 0.016074 | 0.0075259 | 23.5997 | 0.094328 | 0.4 | 0.80918 | 80.9179 | -50 | -50
|  | 21 | 0.021 |  | 0.42 | 20 | 20.32 | 40.32 | 0.50397 | 3.4018 | 0.42 | 0.17009 | 20 | 0.18899 | 301.4498 | 20 | 0.092598 | 0.2778 | 0.27342 | 350 | 350 | 0.47997 | 1.4172 | 0.11904 | 0.44291 | 632.1778 | 0.011626 | 0.2125 | 0.2125 | 1.2417 | 21 | 350 | 21 | 350 | 2.8571 | 0.6375 | 2.2196 | 0.62746 | 0.22312 | 0.47413 | 0.082543 | 5.7441 | 2.3856 | 0.67112 | 0.051792 | 5.2492 | 0.057952 | 0.10814 | 0.0011754 | 0.014994 | 0.004375 | 0.02845 | 0.0058 | 1.3125e-05 | 0.054978 | 54.9779 | 0.016956 |  |  | 16.9558 | 0.0033584 | 0.011693 | 0 | 0.016878 | 0.0079022 | 24.7806 | 0.096714 | 0.42 | 0.81283 | 81.2828 | -50 | -50
|  | 22 | 0.022 |  | 0.44 | 20 | 20.32 | 40.32 | 0.50397 | 3.4018 | 0.44 | 0.17009 | 20 | 0.18899 | 286.8405 | 20 | 0.097008 | 0.29102 | 0.28644 | 350 | 350 | 0.47997 | 1.4172 | 0.11904 | 0.44291 | 662.2815 | 0.011626 | 0.2175 | 0.2175 | 1.245 | 22 | 350 | 22 | 350 | 2.8571 | 0.6525 | 2.2046 | 0.64222 | 0.22837 | 0.49671 | 0.083914 | 5.9193 | 2.3856 | 0.73341 | 0.053891 | 5.4625 | 0.060009 | 0.11031 | 0.0012604 | 0.015347 | 0.004375 | 0.02845 | 0.0058 | 1.3125e-05 | 0.055428 | 55.4281 | 0.0177 |  |  | 17.6999 | 0.0036011 | 0.012167 | 0 | 0.017683 | 0.0082785 | 25.9617 | 0.09909 | 0.44 | 0.81619 | 81.6191 | -50 | -50
|  | 23 | 0.023 |  | 0.46 | 20 | 20.32 | 40.32 | 0.50397 | 3.4018 | 0.46 | 0.17009 | 20 | 0.18899 | 273.5016 | 20 | 0.10142 | 0.30425 | 0.29946 | 350 | 350 | 0.47997 | 1.4172 | 0.11904 | 0.44291 | 692.3852 | 0.011626 | 0.22239 | 0.22239 | 1.2483 | 23 | 350 | 23 | 350 | 2.8571 | 0.66716 | 2.19 | 0.65666 | 0.23351 | 0.51929 | 0.085229 | 6.0929 | 2.3856 | 0.79847 | 0.055966 | 5.6733 | 0.062044 | 0.11241 | 0.0013473 | 0.015692 | 0.004375 | 0.02845 | 0.0058 | 1.3125e-05 | 0.055873 | 55.8726 | 0.01844 |  |  | 18.4398 | 0.0038494 | 0.012636 | 0 | 0.018488 | 0.0086548 | 27.1428 | 0.10146 | 0.46 | 0.8193 | 81.9299 | -50 | -50
|  | 24 | 0.024 |  | 0.48 | 20 | 20.32 | 40.32 | 0.50397 | 3.4018 | 0.48 | 0.17009 | 20 | 0.18899 | 261.2745 | 20 | 0.10583 | 0.31748 | 0.31248 | 350 | 350 | 0.47997 | 1.4172 | 0.11904 | 0.44291 | 722.4889 | 0.011626 | 0.22717 | 0.22717 | 1.2514 | 24 | 350 | 24 | 350 | 2.8571 | 0.68151 | 2.1756 | 0.67078 | 0.23853 | 0.54187 | 0.086492 | 6.2649 | 2.3856 | 0.86628 | 0.058017 | 5.8817 | 0.064056 | 0.11445 | 0.0014361 | 0.016029 | 0.004375 | 0.02845 | 0.0058 | 1.3125e-05 | 0.056312 | 56.312 | 0.019176 |  |  | 19.1756 | 0.0041032 | 0.013099 | 0 | 0.019293 | 0.0090311 | 28.324 | 0.10381 | 0.48 | 0.82218 | 82.2183 | -50 | -50
|  | 25 | 0.025 |  | 0.5 | 20 | 20.32 | 40.32 | 0.50397 | 3.4018 | 0.5 | 0.17009 | 20 | 0.18899 | 250.0256 | 20 | 0.11024 | 0.33071 | 0.3255 | 350 | 350 | 0.47997 | 1.4172 | 0.11904 | 0.44291 | 752.5926 | 0.011626 | 0.23185 | 0.23185 | 1.2546 | 25 | 350 | 25 | 350 | 2.8571 | 0.69556 | 2.1616 | 0.68461 | 0.24345 | 0.56444 | 0.087705 | 6.4357 | 2.3856 | 0.93685 | 0.060044 | 6.0877 | 0.066048 | 0.11643 | 0.0015268 | 0.01636 | 0.004375 | 0.02845 | 0.0058 | 1.3125e-05 | 0.056746 | 56.7465 | 0.019907 |  |  | 19.9072 | 0.0043623 | 0.013557 | 0 | 0.020098 | 0.0094074 | 29.5054 | 0.10616 | 0.5 | 0.82487 | 82.4866 | -50 | -50
|  | 26 | 0.026 |  | 0.52 | 20 | 20.32 | 40.32 | 0.50397 | 3.4018 | 0.52 | 0.17009 | 20 | 0.18899 | 239.6421 | 20 | 0.11465 | 0.34394 | 0.33852 | 350 | 350 | 0.47997 | 1.4172 | 0.11904 | 0.44291 | 782.6963 | 0.011626 | 0.23645 | 0.23645 | 1.2576 | 26 | 350 | 26 | 350 | 2.8571 | 0.70934 | 2.1478 | 0.69817 | 0.24827 | 0.58702 | 0.088872 | 6.6053 | 2.3856 | 1.0102 | 0.062048 | 6.2914 | 0.068019 | 0.11836 | 0.0016193 | 0.016684 | 0.004375 | 0.02845 | 0.0058 | 1.3125e-05 | 0.057177 | 57.1766 | 0.020635 |  |  | 20.6349 | 0.0046266 | 0.014009 | 0 | 0.020903 | 0.0097837 | 30.6868 | 0.1085 | 0.52 | 0.82737 | 82.7369 | -50 | -50
|  | 27 | 0.027 |  | 0.54 | 20 | 20.32 | 40.32 | 0.50397 | 3.4018 | 0.54 | 0.17009 | 20 | 0.18899 | 230.0278 | 20 | 0.11906 | 0.35717 | 0.35154 | 350 | 350 | 0.47997 | 1.4172 | 0.11904 | 0.44291 | 812.8 | 0.011626 | 0.24095 | 0.24095 | 1.2606 | 27 | 350 | 27 | 350 | 2.8571 | 0.72285 | 2.1343 | 0.71147 | 0.253 | 0.6096 | 0.089995 | 6.7737 | 2.3856 | 1.0863 | 0.064029 | 6.4929 | 0.069972 | 0.12023 | 0.0017136 | 0.017001 | 0.004375 | 0.02845 | 0.0058 | 1.3125e-05 | 0.057603 | 57.6026 | 0.021359 |  |  | 21.3586 | 0.0048961 | 0.014456 | 0 | 0.021708 | 0.01016 | 31.8683 | 0.11083 | 0.54 | 0.82971 | 82.971 | -50 | -50
|  | 28 | 0.028 |  | 0.56 | 20 | 20.32 | 40.32 | 0.50397 | 3.4018 | 0.56 | 0.17009 | 20 | 0.18899 | 221.1003 | 20 | 0.12346 | 0.37039 | 0.36456 | 350 | 350 | 0.47997 | 1.4172 | 0.11904 | 0.44291 | 842.9037 | 0.011626 | 0.24537 | 0.24537 | 1.2636 | 28 | 350 | 28 | 350 | 2.8571 | 0.73612 | 2.121 | 0.72452 | 0.25764 | 0.63218 | 0.091077 | 6.9411 | 2.3856 | 1.1651 | 0.065988 | 6.6921 | 0.071907 | 0.12206 | 0.0018097 | 0.017313 | 0.004375 | 0.02845 | 0.0058 | 1.3125e-05 | 0.058025 | 58.0248 | 0.022078 |  |  | 22.0785 | 0.0051706 | 0.014899 | 0 | 0.022514 | 0.010536 | 33.0499 | 0.11315 | 0.56 | 0.83191 | 83.1906 | -50 | -50
|  | 29 | 0.029 |  | 0.58 | 20 | 20.32 | 40.32 | 0.50397 | 3.4018 | 0.58 | 0.17009 | 20 | 0.18899 | 212.7887 | 20 | 0.12787 | 0.38362 | 0.37758 | 350 | 350 | 0.47997 | 1.4172 | 0.11904 | 0.44291 | 873.0074 | 0.011626 | 0.24972 | 0.24972 | 1.2665 | 29 | 350 | 29 | 350 | 2.8571 | 0.74915 | 2.108 | 0.73735 | 0.2622 | 0.65476 | 0.09212 | 7.1077 | 2.3856 | 1.2467 | 0.067924 | 6.8891 | 0.073825 | 0.12384 | 0.0019075 | 0.01762 | 0.004375 | 0.02845 | 0.0058 | 1.3125e-05 | 0.058443 | 58.4434 | 0.022795 |  |  | 22.7946 | 0.0054501 | 0.015336 | 0 | 0.023319 | 0.010913 | 34.2316 | 0.11547 | 0.58 | 0.83397 | 83.3969 | -50 | -50
|  | 30 | 0.03 |  | 0.6 | 20 | 20.32 | 40.32 | 0.50397 | 3.4018 | 0.6 | 0.17009 | 20 | 0.18899 | 205.0312 | 20 | 0.13228 | 0.39685 | 0.3906 | 350 | 350 | 0.47997 | 1.4172 | 0.11904 | 0.44291 | 903.1111 | 0.011626 | 0.25398 | 0.25398 | 1.2693 | 30 | 350 | 30 | 350 | 2.8571 | 0.76195 | 2.0952 | 0.74995 | 0.26668 | 0.67733 | 0.093125 | 7.2733 | 2.3856 | 1.3311 | 0.06984 | 7.084 | 0.075726 | 0.12557 | 0.002007 | 0.017921 | 0.004375 | 0.02845 | 0.0058 | 1.3125e-05 | 0.058859 | 58.8588 | 0.023507 |  |  | 23.5069 | 0.0057344 | 0.015768 | 0 | 0.024124 | 0.011289 | 35.4134 | 0.11778 | 0.6 | 0.83591 | 83.5912 | -50 | -50
|  | 31 | 0.031 |  | 0.62 | 20 | 20.32 | 40.32 | 0.50397 | 3.4018 | 0.62 | 0.17009 | 20 | 0.18899 | 197.7742 | 20 | 0.13669 | 0.41008 | 0.40362 | 350 | 350 | 0.47997 | 1.4172 | 0.11904 | 0.44291 | 933.2148 | 0.011626 | 0.25818 | 0.25818 | 1.2721 | 31 | 350 | 31 | 350 | 2.8571 | 0.77455 | 2.0826 | 0.76235 | 0.27109 | 0.69991 | 0.094096 | 7.4383 | 2.3856 | 1.4182 | 0.071734 | 7.2767 | 0.077611 | 0.12726 | 0.0021082 | 0.018217 | 0.004375 | 0.02845 | 0.0058 | 1.3125e-05 | 0.059271 | 59.2712 | 0.024216 |  |  | 24.2157 | 0.0060235 | 0.016196 | 0 | 0.02493 | 0.011665 | 36.5952 | 0.12008 | 0.62 | 0.83774 | 83.7745 | -50 | -50
|  | 32 | 0.032 |  | 0.64 | 20 | 20.32 | 40.32 | 0.50397 | 3.4018 | 0.64 | 0.17009 | 20 | 0.18899 | 190.971 | 20 | 0.1411 | 0.42331 | 0.41664 | 350 | 350 | 0.47997 | 1.4172 | 0.11904 | 0.44291 | 963.3185 | 0.011626 | 0.26231 | 0.26231 | 1.2749 | 32 | 350 | 32 | 350 | 2.8571 | 0.78694 | 2.0702 | 0.77455 | 0.27543 | 0.72249 | 0.095032 | 7.6026 | 2.3856 | 1.508 | 0.073607 | 7.4674 | 0.079481 | 0.12891 | 0.0022111 | 0.018509 | 0.004375 | 0.02845 | 0.0058 | 1.3125e-05 | 0.059681 | 59.6807 | 0.024921 |  |  | 24.9208 | 0.0063173 | 0.016619 | 0 | 0.025736 | 0.012041 | 37.7772 | 0.12238 | 0.64 | 0.83948 | 83.9478 | -50 | -50
|  | 33 | 0.033 |  | 0.66 | 20 | 20.32 | 40.32 | 0.50397 | 3.4018 | 0.66 | 0.17009 | 20 | 0.18899 | 184.5801 | 20 | 0.14551 | 0.43654 | 0.42966 | 350 | 350 | 0.47997 | 1.4172 | 0.11904 | 0.44291 | 993.4222 | 0.011626 | 0.26638 | 0.26638 | 1.2776 | 33 | 350 | 33 | 350 | 2.8571 | 0.79914 | 2.058 | 0.78656 | 0.2797 | 0.74507 | 0.095937 | 7.7662 | 2.3856 | 1.6007 | 0.07546 | 7.656 | 0.081337 | 0.13053 | 0.0023155 | 0.018796 | 0.004375 | 0.02845 | 0.0058 | 1.3125e-05 | 0.060088 | 60.0875 | 0.025622 |  |  | 25.6224 | 0.0066157 | 0.017037 | 0 | 0.026541 | 0.012418 | 38.9593 | 0.12467 | 0.66 | 0.84112 | 84.1119 | -50 | -50
|  | 34 | 0.034 |  | 0.68 | 20 | 20.32 | 40.32 | 0.50397 | 3.4018 | 0.68 | 0.17009 | 20 | 0.18899 | 178.5652 | 20 | 0.14992 | 0.44976 | 0.44268 | 350 | 350 | 0.47997 | 1.4172 | 0.11904 | 0.44291 | 1023.5259 | 0.011626 | 0.27039 | 0.27039 | 1.2803 | 34 | 350 | 34 | 350 | 2.8571 | 0.81116 | 2.046 | 0.79839 | 0.28391 | 0.76764 | 0.096811 | 7.9293 | 2.3856 | 1.6961 | 0.077293 | 7.8426 | 0.083179 | 0.1321 | 0.0024215 | 0.019078 | 0.004375 | 0.02845 | 0.0058 | 1.3125e-05 | 0.060492 | 60.4919 | 0.026321 |  |  | 26.3205 | 0.0069187 | 0.017451 | 0 | 0.027347 | 0.012794 | 40.1414 | 0.12695 | 0.68 | 0.84268 | 84.2675 | -50 | -50
|  | 35 | 0.035 |  | 0.7 | 20 | 20.32 | 40.32 | 0.50397 | 3.4018 | 0.7 | 0.17009 | 20 | 0.18899 | 172.8941 | 20 | 0.15433 | 0.46299 | 0.4557 | 350 | 350 | 0.47997 | 1.4172 | 0.11904 | 0.44291 | 1053.6296 | 0.011626 | 0.27433 | 0.27433 | 1.2829 | 35 | 350 | 35 | 350 | 2.8571 | 0.823 | 2.0341 | 0.81004 | 0.28805 | 0.79022 | 0.097656 | 8.0919 | 2.3856 | 1.7942 | 0.079105 | 8.0272 | 0.085007 | 0.13364 | 0.0025292 | 0.019357 | 0.004375 | 0.02845 | 0.0058 | 1.3125e-05 | 0.060894 | 60.8939 | 0.027015 |  |  | 27.0152 | 0.0072262 | 0.01786 | 0 | 0.028153 | 0.01317 | 41.3237 | 0.12923 | 0.7 | 0.84415 | 84.4154 | -50 | -50
|  | 36 | 0.036 |  | 0.72 | 20 | 20.32 | 40.32 | 0.50397 | 3.4018 | 0.72 | 0.17009 | 20 | 0.18899 | 167.5381 | 20 | 0.15874 | 0.47622 | 0.46872 | 350 | 350 | 0.47997 | 1.4172 | 0.11904 | 0.44291 | 1083.7333 | 0.011626 | 0.27823 | 0.27823 | 1.2855 | 36 | 350 | 36 | 350 | 2.8571 | 0.83468 | 2.0225 | 0.82153 | 0.29214 | 0.8128 | 0.098473 | 8.2541 | 2.3856 | 1.8951 | 0.080899 | 8.2099 | 0.086822 | 0.13515 | 0.0026383 | 0.019632 | 0.004375 | 0.02845 | 0.0058 | 1.3125e-05 | 0.061294 | 61.2939 | 0.027707 |  |  | 27.7065 | 0.0075381 | 0.018265 | 0 | 0.028959 | 0.013547 | 42.506 | 0.13151 | 0.72 | 0.84556 | 84.556 | -50 | -50
|  | 37 | 0.037 |  | 0.74 | 20 | 20.32 | 40.32 | 0.50397 | 3.4018 | 0.74 | 0.17009 | 20 | 0.18899 | 162.4717 | 20 | 0.16315 | 0.48945 | 0.48174 | 350 | 350 | 0.47997 | 1.4172 | 0.11904 | 0.44291 | 1113.837 | 0.011626 | 0.28206 | 0.28206 | 1.288 | 37 | 350 | 37 | 350 | 2.8571 | 0.84619 | 2.011 | 0.83286 | 0.29617 | 0.83538 | 0.099263 | 8.4158 | 2.3856 | 1.9988 | 0.082672 | 8.3906 | 0.088625 | 0.13662 | 0.002749 | 0.019902 | 0.004375 | 0.02845 | 0.0058 | 1.3125e-05 | 0.061692 | 61.6917 | 0.028395 |  |  | 28.3945 | 0.0078543 | 0.018666 | 0 | 0.029765 | 0.013923 | 43.6884 | 0.13377 | 0.74 | 0.8469 | 84.69 | -50 | -50
|  | 38 | 0.038 |  | 0.76 | 20 | 20.32 | 40.32 | 0.50397 | 3.4018 | 0.76 | 0.17009 | 20 | 0.18899 | 157.6721 | 20 | 0.16756 | 0.50268 | 0.49476 | 350 | 350 | 0.47997 | 1.4172 | 0.11904 | 0.44291 | 1143.9407 | 0.011626 | 0.28585 | 0.28585 | 1.2906 | 38 | 350 | 38 | 350 | 2.8571 | 0.85755 | 1.9996 | 0.84404 | 0.30014 | 0.85796 | 0.10003 | 8.5772 | 2.3856 | 2.1052 | 0.084427 | 8.5694 | 0.090415 | 0.13806 | 0.0028612 | 0.02017 | 0.004375 | 0.02845 | 0.0058 | 1.3125e-05 | 0.062088 | 62.0877 | 0.029079 |  |  | 29.0792 | 0.0081749 | 0.019062 | 0 | 0.030572 | 0.014299 | 44.871 | 0.13604 | 0.76 | 0.84818 | 84.8178 | -50 | -50
|  | 39 | 0.039 |  | 0.78 | 20 | 20.32 | 40.32 | 0.50397 | 3.4018 | 0.78 | 0.17009 | 20 | 0.18899 | 153.1186 | 20 | 0.17197 | 0.51591 | 0.50778 | 350 | 350 | 0.47997 | 1.4172 | 0.11904 | 0.44291 | 1174.0444 | 0.011626 | 0.28959 | 0.28959 | 1.2931 | 39 | 350 | 39 | 350 | 2.8571 | 0.86876 | 1.9884 | 0.85508 | 0.30407 | 0.88053 | 0.10077 | 8.7383 | 2.3856 | 2.2144 | 0.086163 | 8.7463 | 0.092194 | 0.13948 | 0.0029749 | 0.020433 | 0.004375 | 0.02845 | 0.0058 | 1.3125e-05 | 0.062482 | 62.4819 | 0.029761 |  |  | 29.7607 | 0.0084997 | 0.019454 | 0 | 0.031378 | 0.014676 | 46.0536 | 0.1383 | 0.78 | 0.8494 | 84.9399 | -50 | -50
|  | 40 | 0.04 |  | 0.8 | 20 | 20.32 | 40.32 | 0.50397 | 3.4018 | 0.8 | 0.17009 | 20 | 0.18899 | 148.7929 | 20 | 0.17638 | 0.52913 | 0.5208 | 350 | 350 | 0.47997 | 1.4172 | 0.11904 | 0.44291 | 1204.1481 | 0.011626 | 0.29328 | 0.29328 | 1.2955 | 40 | 350 | 40 | 350 | 2.8571 | 0.87983 | 1.9773 | 0.86597 | 0.30794 | 0.90311 | 0.10148 | 8.8992 | 2.3856 | 2.3263 | 0.087881 | 8.9214 | 0.093961 | 0.14086 | 0.00309 | 0.020694 | 0.004375 | 0.02845 | 0.0058 | 1.3125e-05 | 0.062874 | 62.8745 | 0.030439 |  |  | 30.4389 | 0.0088287 | 0.019842 | 0 | 0.032184 | 0.015052 | 47.2363 | 0.14055 | 0.8 | 0.85057 | 85.0566 | -50 | -50
|  | 41 | 0.041 |  | 0.82 | 20 | 20.32 | 40.32 | 0.50397 | 3.4018 | 0.82 | 0.17009 | 20 | 0.18899 | 144.6783 | 20 | 0.18079 | 0.54236 | 0.53382 | 350 | 350 | 0.47997 | 1.4172 | 0.11904 | 0.44291 | 1234.2519 | 0.011626 | 0.29692 | 0.29692 | 1.2979 | 41 | 350 | 41 | 350 | 2.8571 | 0.89076 | 1.9664 | 0.87673 | 0.31176 | 0.92569 | 0.10218 | 9.0598 | 2.3856 | 2.441 | 0.08958 | 9.0946 | 0.095717 | 0.14222 | 0.0032066 | 0.020951 | 0.004375 | 0.02845 | 0.0058 | 1.3125e-05 | 0.063265 | 63.2655 | 0.031114 |  |  | 31.114 | 0.0091618 | 0.020225 | 0 | 0.032991 | 0.015428 | 48.4191 | 0.1428 | 0.82 | 0.85168 | 85.1684 | -50 | -50
|  | 42 | 0.042 |  | 0.84 | 20 | 20.32 | 40.32 | 0.50397 | 3.4018 | 0.84 | 0.17009 | 20 | 0.18899 | 140.7597 | 20 | 0.1852 | 0.55559 | 0.54684 | 350 | 350 | 0.47997 | 1.4172 | 0.11904 | 0.44291 | 1264.3556 | 0.011626 | 0.30052 | 0.30052 | 1.3003 | 42 | 350 | 42 | 350 | 2.8571 | 0.90155 | 1.9556 | 0.88736 | 0.31554 | 0.94827 | 0.10285 | 9.2203 | 2.3856 | 2.5585 | 0.091261 | 9.2661 | 0.097463 | 0.14354 | 0.0033247 | 0.021205 | 0.004375 | 0.02845 | 0.0058 | 1.3125e-05 | 0.063655 | 63.655 | 0.031786 |  |  | 31.786 | 0.009499 | 0.020605 | 0 | 0.033798 | 0.015804 | 49.602 | 0.14504 | 0.84 | 0.85275 | 85.2755 | -50 | -50
|  | 43 | 0.043 |  | 0.86 | 20 | 20.32 | 40.32 | 0.50397 | 3.4018 | 0.86 | 0.17009 | 20 | 0.18899 | 137.0233 | 20 | 0.18961 | 0.56882 | 0.55986 | 350 | 350 | 0.47997 | 1.4172 | 0.11904 | 0.44291 | 1294.4593 | 0.011626 | 0.30407 | 0.30407 | 1.3027 | 43 | 350 | 43 | 350 | 2.8571 | 0.91222 | 1.9449 | 0.89786 | 0.31928 | 0.97084 | 0.1035 | 9.3806 | 2.3856 | 2.6787 | 0.092924 | 9.4357 | 0.099198 | 0.14485 | 0.0034441 | 0.021456 | 0.004375 | 0.02845 | 0.0058 | 1.3125e-05 | 0.064043 | 64.0432 | 0.032455 |  |  | 32.4548 | 0.0098403 | 0.02098 | 0 | 0.034604 | 0.016181 | 50.785 | 0.14728 | 0.86 | 0.85378 | 85.3782 | -50 | -50
|  | 44 | 0.044 |  | 0.88 | 20 | 20.32 | 40.32 | 0.50397 | 3.4018 | 0.88 | 0.17009 | 20 | 0.18899 | 133.4569 | 20 | 0.19402 | 0.58205 | 0.57288 | 350 | 350 | 0.47997 | 1.4172 | 0.11904 | 0.44291 | 1324.563 | 0.011626 | 0.30759 | 0.30759 | 1.3051 | 44 | 350 | 44 | 350 | 2.8571 | 0.92277 | 1.9344 | 0.90824 | 0.32297 | 0.99342 | 0.10412 | 9.5408 | 2.3856 | 2.8017 | 0.094569 | 9.6036 | 0.10092 | 0.14612 | 0.0035649 | 0.021704 | 0.004375 | 0.02845 | 0.0058 | 1.3125e-05 | 0.06443 | 64.4301 | 0.033121 |  |  | 33.1207 | 0.010186 | 0.021352 | 0 | 0.035411 | 0.016557 | 51.9681 | 0.14952 | 0.88 | 0.85477 | 85.4768 | -50 | -50
|  | 45 | 0.045 |  | 0.9 | 20 | 20.32 | 40.32 | 0.50397 | 3.4018 | 0.9 | 0.17009 | 20 | 0.18899 | 130.0491 | 20 | 0.19843 | 0.59528 | 0.5859 | 350 | 350 | 0.47997 | 1.4172 | 0.11904 | 0.44291 | 1354.6667 | 0.011626 | 0.31107 | 0.31107 | 1.3074 | 45 | 350 | 45 | 350 | 2.8571 | 0.9332 | 1.9239 | 0.9185 | 0.32662 | 1.016 | 0.10473 | 9.7009 | 2.3856 | 2.9274 | 0.096197 | 9.7697 | 0.10264 | 0.14737 | 0.0036872 | 0.021949 | 0.004375 | 0.02845 | 0.0058 | 1.3125e-05 | 0.064816 | 64.8157 | 0.033783 |  |  | 33.7835 | 0.010535 | 0.021719 | 0 | 0.036218 | 0.016933 | 53.1512 | 0.15175 | 0.9 | 0.85572 | 85.5716 | -50 | -50
|  | 46 | 0.046 |  | 0.92 | 20 | 20.32 | 40.32 | 0.50397 | 3.4018 | 0.92 | 0.17009 | 20 | 0.18899 | 126.7895 | 20 | 0.20283 | 0.6085 | 0.59892 | 350 | 350 | 0.47997 | 1.4172 | 0.11904 | 0.44291 | 1384.7704 | 0.011626 | 0.3145 | 0.3145 | 1.3097 | 46 | 350 | 46 | 350 | 2.8571 | 0.94351 | 1.9136 | 0.92865 | 0.33023 | 1.0386 | 0.10532 | 9.8609 | 2.3856 | 3.0559 | 0.097808 | 9.9341 | 0.10434 | 0.1486 | 0.0038108 | 0.022191 | 0.004375 | 0.02845 | 0.0058 | 1.3125e-05 | 0.0652 | 65.2003 | 0.034443 |  |  | 34.4433 | 0.010888 | 0.022083 | 0 | 0.037025 | 0.01731 | 54.3345 | 0.15398 | 0.92 | 0.85663 | 85.6628 | -50 | -50
|  | 47 | 0.047 |  | 0.94 | 20 | 20.32 | 40.32 | 0.50397 | 3.4018 | 0.94 | 0.17009 | 20 | 0.18899 | 123.6686 | 20 | 0.20724 | 0.62173 | 0.61194 | 350 | 350 | 0.47997 | 1.4172 | 0.11904 | 0.44291 | 1414.8741 | 0.011626 | 0.3179 | 0.3179 | 1.3119 | 47 | 350 | 47 | 350 | 2.8571 | 0.95371 | 1.9034 | 0.93869 | 0.3338 | 1.0612 | 0.10589 | 10.0209 | 2.3856 | 3.1871 | 0.099402 | 10.0968 | 0.10604 | 0.14981 | 0.0039357 | 0.022431 | 0.004375 | 0.02845 | 0.0058 | 1.3125e-05 | 0.065584 | 65.5838 | 0.0351 |  |  | 35.1002 | 0.011245 | 0.022443 | 0 | 0.037832 | 0.017686 | 55.5179 | 0.1562 | 0.94 | 0.85751 | 85.7506 | -50 | -50
|  | 48 | 0.048 |  | 0.96 | 20 | 20.32 | 40.32 | 0.50397 | 3.4018 | 0.96 | 0.17009 | 20 | 0.18899 | 120.6779 | 20 | 0.21165 | 0.63496 | 0.62496 | 350 | 350 | 0.47997 | 1.4172 | 0.11904 | 0.44291 | 1444.9778 | 0.011626 | 0.32127 | 0.32127 | 1.3142 | 48 | 350 | 48 | 350 | 2.8571 | 0.9638 | 1.8933 | 0.94862 | 0.33733 | 1.0837 | 0.10645 | 10.181 | 2.3856 | 3.3211 | 0.10098 | 10.2578 | 0.10773 | 0.15099 | 0.004062 | 0.022669 | 0.004375 | 0.02845 | 0.0058 | 1.3125e-05 | 0.065966 | 65.9663 | 0.035754 |  |  | 35.7542 | 0.011606 | 0.022799 | 0 | 0.038639 | 0.018062 | 56.7013 | 0.15842 | 0.96 | 0.85835 | 85.8352 | -50 | -50
|  | 49 | 0.049 |  | 0.98 | 20 | 20.32 | 40.32 | 0.50397 | 3.4018 | 0.98 | 0.17009 | 20 | 0.18899 | 117.8093 | 20 | 0.21606 | 0.64819 | 0.63798 | 350 | 350 | 0.47997 | 1.4172 | 0.11904 | 0.44291 | 1475.0815 | 0.011626 | 0.3246 | 0.3246 | 1.3164 | 49 | 350 | 49 | 350 | 2.8571 | 0.97379 | 1.8834 | 0.95845 | 0.34083 | 1.1063 | 0.10698 | 10.341 | 2.3856 | 3.4579 | 0.10254 | 10.4171 | 0.10941 | 0.15215 | 0.0041896 | 0.022904 | 0.004375 | 0.02845 | 0.0058 | 1.3125e-05 | 0.066348 | 66.3479 | 0.036405 |  |  | 36.4052 | 0.01197 | 0.023151 | 0 | 0.039446 | 0.018439 | 57.8849 | 0.16064 | 0.98 | 0.85917 | 85.9168 | -50 | -50
|  | 50 | 0.05 |  | 1 | 20 | 20.32 | 40.32 | 0.50397 | 3.4018 | 1 | 0.17009 | 20 | 0.18899 | 115.0555 | 20 | 0.22047 | 0.66142 | 0.651 | 350 | 350 | 0.47997 | 1.4172 | 0.11904 | 0.44291 | 1505.1852 | 0.011626 | 0.32789 | 0.32789 | 1.3186 | 50 | 350 | 50 | 350 | 2.8571 | 0.98368 | 1.8735 | 0.96819 | 0.34429 | 1.1289 | 0.1075 | 10.5011 | 2.3856 | 3.5974 | 0.10408 | 10.5748 | 0.11108 | 0.15329 | 0.0043185 | 0.023136 | 0.004375 | 0.02845 | 0.0058 | 1.3125e-05 | 0.066729 | 66.7286 | 0.037053 |  |  | 37.0535 | 0.012338 | 0.023499 | 0 | 0.040254 | 0.018815 | 59.0685 | 0.16285 | 1 | 0.85996 | 85.9956 | -50 | -50
|  | 51 | 0.051 |  | 1.02 | 20 | 20.32 | 40.32 | 0.50397 | 3.4018 | 1.02 | 0.17009 | 20 | 0.18899 | 112.4097 | 20 | 0.22488 | 0.67465 | 0.66402 | 350 | 350 | 0.47997 | 1.4172 | 0.11904 | 0.44291 | 1535.2889 | 0.011626 | 0.33115 | 0.33115 | 1.3208 | 51 | 350 | 51 | 350 | 2.8571 | 0.99346 | 1.8637 | 0.97782 | 0.34771 | 1.1515 | 0.108 | 10.6613 | 2.3856 | 3.7397 | 0.10561 | 10.7308 | 0.11274 | 0.15442 | 0.0044487 | 0.023366 | 0.004375 | 0.02845 | 0.0058 | 1.3125e-05 | 0.067109 | 67.1085 | 0.037699 |  |  | 37.6988 | 0.01271 | 0.023844 | 0 | 0.041061 | 0.019191 | 60.2522 | 0.16506 | 1.02 | 0.86072 | 86.0716 | -50 | -50
|  | 52 | 0.052 |  | 1.04 | 20 | 20.32 | 40.32 | 0.50397 | 3.4018 | 1.04 | 0.17009 | 20 | 0.18899 | 109.8658 | 20 | 0.22929 | 0.68787 | 0.67704 | 350 | 350 | 0.47997 | 1.4172 | 0.11904 | 0.44291 | 1565.3926 | 0.011626 | 0.33439 | 0.33439 | 1.3229 | 52 | 350 | 52 | 350 | 2.8571 | 1.0032 | 1.854 | 0.98736 | 0.3511 | 1.174 | 0.10849 | 10.8216 | 2.3856 | 3.8847 | 0.10712 | 10.8853 | 0.11439 | 0.15552 | 0.0045801 | 0.023594 | 0.004375 | 0.02845 | 0.0058 | 1.3125e-05 | 0.067488 | 67.4877 | 0.038341 |  |  | 38.3414 | 0.013086 | 0.024185 | 0 | 0.041869 | 0.019567 | 61.436 | 0.16727 | 1.04 | 0.86145 | 86.1451 | -50 | -50
|  | 53 | 0.053 |  | 1.06 | 20 | 20.32 | 40.32 | 0.50397 | 3.4018 | 1.06 | 0.17009 | 20 | 0.18899 | 107.4179 | 20 | 0.2337 | 0.7011 | 0.69006 | 350 | 350 | 0.47997 | 1.4172 | 0.11904 | 0.44291 | 1595.4963 | 0.011626 | 0.33759 | 0.33759 | 1.3251 | 53 | 350 | 53 | 350 | 2.8571 | 1.0128 | 1.8444 | 0.99681 | 0.35446 | 1.1966 | 0.10896 | 10.982 | 2.3856 | 4.0325 | 0.10861 | 11.0381 | 0.11604 | 0.1566 | 0.0047129 | 0.02382 | 0.004375 | 0.02845 | 0.0058 | 1.3125e-05 | 0.067866 | 67.8661 | 0.038981 |  |  | 38.9813 | 0.013465 | 0.024523 | 0 | 0.042676 | 0.019944 | 62.62 | 0.16947 | 1.06 | 0.86216 | 86.2162 | -50 | -50
|  | 54 | 0.054 |  | 1.08 | 20 | 20.32 | 40.32 | 0.50397 | 3.4018 | 1.08 | 0.17009 | 20 | 0.18899 | 105.0607 | 20 | 0.23811 | 0.71433 | 0.70308 | 350 | 350 | 0.47997 | 1.4172 | 0.11904 | 0.44291 | 1625.6 | 0.011626 | 0.34076 | 0.34076 | 1.3272 | 54 | 350 | 54 | 350 | 2.8571 | 1.0223 | 1.8349 | 1.0062 | 0.35779 | 1.2192 | 0.10942 | 11.1426 | 2.3856 | 4.183 | 0.11009 | 11.1893 | 0.11768 | 0.15766 | 0.0048469 | 0.024044 | 0.004375 | 0.02845 | 0.0058 | 1.3125e-05 | 0.068244 | 68.2439 | 0.039618 |  |  | 39.6183 | 0.013848 | 0.024856 | 0 | 0.043484 | 0.02032 | 63.804 | 0.17167 | 1.08 | 0.86285 | 86.285 | -50 | -50
|  | 55 | 0.055 |  | 1.1 | 20 | 20.32 | 40.32 | 0.50397 | 3.4018 | 1.1 | 0.17009 | 20 | 0.18899 | 102.7893 | 20 | 0.24252 | 0.72756 | 0.7161 | 350 | 350 | 0.47997 | 1.4172 | 0.11904 | 0.44291 | 1655.7037 | 0.011626 | 0.3439 | 0.3439 | 1.3293 | 55 | 350 | 55 | 350 | 2.8571 | 1.0317 | 1.8255 | 1.0154 | 0.36109 | 1.2418 | 0.10986 | 11.3034 | 2.3856 | 4.3363 | 0.11156 | 11.3389 | 0.11931 | 0.1587 | 0.0049822 | 0.024265 | 0.004375 | 0.02845 | 0.0058 | 1.3125e-05 | 0.068621 | 68.6211 | 0.040253 |  |  | 40.2527 | 0.014235 | 0.025187 | 0 | 0.044292 | 0.020696 | 64.9881 | 0.17386 | 1.1 | 0.86352 | 86.3516 | -50 | -50
|  | 56 | 0.056 |  | 1.12 | 20 | 20.32 | 40.32 | 0.50397 | 3.4018 | 1.12 | 0.17009 | 20 | 0.18899 | 100.5991 | 20 | 0.24693 | 0.74079 | 0.72912 | 350 | 350 | 0.47997 | 1.4172 | 0.11904 | 0.44291 | 1685.8074 | 0.011626 | 0.34701 | 0.34701 | 1.3313 | 56 | 350 | 56 | 350 | 2.8571 | 1.041 | 1.8161 | 1.0246 | 0.36436 | 1.2644 | 0.11029 | 11.4643 | 2.3856 | 4.4924 | 0.113 | 11.487 | 0.12093 | 0.15973 | 0.0051187 | 0.024485 | 0.004375 | 0.02845 | 0.0058 | 1.3125e-05 | 0.068998 | 68.9977 | 0.040884 |  |  | 40.8843 | 0.014625 | 0.025514 | 0 | 0.0451 | 0.021073 | 66.1723 | 0.17605 | 1.12 | 0.86416 | 86.4161 | -50 | -50
|  | 57 | 0.057 |  | 1.14 | 20 | 20.32 | 40.32 | 0.50397 | 3.4018 | 1.14 | 0.17009 | 20 | 0.18899 | 98.4858 | 20 | 0.25134 | 0.75402 | 0.74214 | 350 | 350 | 0.47997 | 1.4172 | 0.11904 | 0.44291 | 1715.9111 | 0.011626 | 0.35009 | 0.35009 | 1.3334 | 57 | 350 | 57 | 350 | 2.8571 | 1.0503 | 1.8069 | 1.0337 | 0.3676 | 1.2869 | 0.1107 | 11.6254 | 2.3856 | 4.6512 | 0.11443 | 11.6335 | 0.12255 | 0.16074 | 0.0052564 | 0.024703 | 0.004375 | 0.02845 | 0.0058 | 1.3125e-05 | 0.069374 | 69.3737 | 0.041513 |  |  | 41.5133 | 0.015018 | 0.025837 | 0 | 0.045908 | 0.021449 | 67.3566 | 0.17824 | 1.14 | 0.86479 | 86.4787 | -50 | -50
|  | 58 | 0.058 |  | 1.16 | 20 | 20.32 | 40.32 | 0.50397 | 3.4018 | 1.16 | 0.17009 | 20 | 0.18899 | 96.4454 | 20 | 0.25575 | 0.76724 | 0.75516 | 350 | 350 | 0.47997 | 1.4172 | 0.11904 | 0.44291 | 1746.0148 | 0.011626 | 0.35315 | 0.35315 | 1.3354 | 58 | 350 | 58 | 350 | 2.8571 | 1.0595 | 1.7977 | 1.0428 | 0.37081 | 1.3095 | 0.1111 | 11.7868 | 2.3856 | 4.8128 | 0.11585 | 11.7785 | 0.12416 | 0.16173 | 0.0053953 | 0.024918 | 0.004375 | 0.02845 | 0.0058 | 1.3125e-05 | 0.069749 | 69.7493 | 0.04214 |  |  | 42.1397 | 0.015415 | 0.026157 | 0 | 0.046716 | 0.021825 | 68.5409 | 0.18043 | 1.16 | 0.86539 | 86.5394 | -50 | -50
|  | 59 | 0.059 |  | 1.18 | 20 | 20.32 | 40.32 | 0.50397 | 3.4018 | 1.18 | 0.17009 | 20 | 0.18899 | 94.4743 | 20 | 0.26016 | 0.78047 | 0.76818 | 350 | 350 | 0.47997 | 1.4172 | 0.11904 | 0.44291 | 1776.1185 | 0.011626 | 0.35618 | 0.35618 | 1.3375 | 59 | 350 | 59 | 350 | 2.8571 | 1.0685 | 1.7886 | 1.0517 | 0.37399 | 1.3321 | 0.11149 | 11.9484 | 2.3856 | 4.9771 | 0.11725 | 11.9219 | 0.12576 | 0.16271 | 0.0055354 | 0.025132 | 0.004375 | 0.02845 | 0.0058 | 1.3125e-05 | 0.070124 | 70.1245 | 0.042763 |  |  | 42.7634 | 0.015816 | 0.026473 | 0 | 0.047524 | 0.022201 | 69.7254 | 0.18261 | 1.18 | 0.86598 | 86.5983 | -50 | -50
|  | 60 | 0.06 |  | 1.2 | 20 | 20.32 | 40.32 | 0.50397 | 3.4018 | 1.2 | 0.17009 | 20 | 0.18899 | 92.5689 | 20 | 0.26457 | 0.7937 | 0.7812 | 350 | 350 | 0.47997 | 1.4172 | 0.11904 | 0.44291 | 1806.2222 | 0.011626 | 0.35919 | 0.35919 | 1.3395 | 60 | 350 | 60 | 350 | 2.8571 | 1.0776 | 1.7796 | 1.0606 | 0.37715 | 1.3547 | 0.11186 | 12.1103 | 2.3856 | 5.1442 | 0.11864 | 12.0639 | 0.12736 | 0.16366 | 0.0056768 | 0.025344 | 0.004375 | 0.02845 | 0.0058 | 1.3125e-05 | 0.070499 | 70.4992 | 0.043384 |  |  | 43.3845 | 0.016219 | 0.026786 | 0 | 0.048332 | 0.022578 | 70.91 | 0.18479 | 1.2 | 0.86656 | 86.6555 | -50 | -50
|  | 61 | 0.061 |  | 1.22 | 20 | 20.32 | 40.32 | 0.50397 | 3.4018 | 1.22 | 0.17009 | 20 | 0.18899 | 90.726 | 20 | 0.26898 | 0.80693 | 0.79422 | 350 | 350 | 0.47997 | 1.4172 | 0.11904 | 0.44291 | 1836.3259 | 0.011626 | 0.36217 | 0.36217 | 1.3414 | 61 | 350 | 61 | 350 | 2.8571 | 1.0865 | 1.7706 | 1.0694 | 0.38028 | 1.3772 | 0.11222 | 12.2725 | 2.3856 | 5.3141 | 0.12001 | 12.2043 | 0.12894 | 0.16461 | 0.0058193 | 0.025555 | 0.004375 | 0.02845 | 0.0058 | 1.3125e-05 | 0.070874 | 70.8735 | 0.044003 |  |  | 44.003 | 0.016626 | 0.027096 | 0 | 0.049141 | 0.022954 | 72.0946 | 0.18697 | 1.22 | 0.86711 | 86.7111 | -50 | -50
|  | 62 | 0.062 |  | 1.24 | 20 | 20.32 | 40.32 | 0.50397 | 3.4018 | 1.24 | 0.17009 | 20 | 0.18899 | 88.9427 | 20 | 0.27339 | 0.82016 | 0.80724 | 350 | 350 | 0.47997 | 1.4172 | 0.11904 | 0.44291 | 1866.4296 | 0.011626 | 0.36513 | 0.36513 | 1.3434 | 62 | 350 | 62 | 350 | 2.8571 | 1.0954 | 1.7618 | 1.0781 | 0.38338 | 1.3998 | 0.11257 | 12.435 | 2.3856 | 5.4867 | 0.12137 | 12.3433 | 0.13053 | 0.16553 | 0.005963 | 0.025763 | 0.004375 | 0.02845 | 0.0058 | 1.3125e-05 | 0.071247 | 71.2475 | 0.044619 |  |  | 44.619 | 0.017037 | 0.027402 | 0 | 0.049949 | 0.02333 | 73.2794 | 0.18915 | 1.24 | 0.86765 | 86.7651 | -50 | -50
|  | 63 | 0.063 |  | 1.26 | 20 | 20.32 | 40.32 | 0.50397 | 3.4018 | 1.26 | 0.17009 | 20 | 0.18899 | 87.216 | 20 | 0.2778 | 0.83339 | 0.82026 | 350 | 350 | 0.47997 | 1.4172 | 0.11904 | 0.44291 | 1896.5333 | 0.011626 | 0.36806 | 0.36806 | 1.3454 | 63 | 350 | 63 | 350 | 2.8571 | 1.1042 | 1.753 | 1.0868 | 0.38646 | 1.4224 | 0.11291 | 12.5978 | 2.3856 | 5.6621 | 0.12271 | 12.4808 | 0.1321 | 0.16645 | 0.0061078 | 0.02597 | 0.004375 | 0.02845 | 0.0058 | 1.3125e-05 | 0.071621 | 71.6211 | 0.045232 |  |  | 45.2324 | 0.017451 | 0.027705 | 0 | 0.050758 | 0.023707 | 74.4642 | 0.19132 | 1.26 | 0.86818 | 86.8177 | -50 | -50
|  | 64 | 0.064 |  | 1.28 | 20 | 20.32 | 40.32 | 0.50397 | 3.4018 | 1.28 | 0.17009 | 20 | 0.18899 | 85.5433 | 20 | 0.2822 | 0.84661 | 0.83328 | 350 | 350 | 0.47997 | 1.4172 | 0.11904 | 0.44291 | 1926.637 | 0.011626 | 0.37097 | 0.37097 | 1.3473 | 64 | 350 | 64 | 350 | 2.8571 | 1.1129 | 1.7442 | 1.0954 | 0.38952 | 1.445 | 0.11323 | 12.7609 | 2.3856 | 5.8402 | 0.12403 | 12.6168 | 0.13367 | 0.16734 | 0.0062538 | 0.026175 | 0.004375 | 0.02845 | 0.0058 | 1.3125e-05 | 0.071995 | 71.9945 | 0.045843 |  |  | 45.8433 | 0.017868 | 0.028004 | 0 | 0.051566 | 0.024083 | 75.6492 | 0.19349 | 1.28 | 0.86869 | 86.8688 | -50 | -50
|  | 65 | 0.065 |  | 1.3 | 20 | 20.32 | 40.32 | 0.50397 | 3.4018 | 1.3 | 0.17009 | 20 | 0.18899 | 83.9221 | 20 | 0.28661 | 0.85984 | 0.8463 | 350 | 350 | 0.47997 | 1.4172 | 0.11904 | 0.44291 | 1956.7407 | 0.011626 | 0.37385 | 0.37385 | 1.3492 | 65 | 350 | 65 | 350 | 2.8571 | 1.1216 | 1.7356 | 1.1039 | 0.39255 | 1.4676 | 0.11355 | 12.9244 | 2.3856 | 6.0211 | 0.12535 | 12.7514 | 0.13523 | 0.16823 | 0.0064009 | 0.026379 | 0.004375 | 0.02845 | 0.0058 | 1.3125e-05 | 0.072368 | 72.3676 | 0.046452 |  |  | 46.4517 | 0.018288 | 0.028301 | 0 | 0.052375 | 0.024459 | 76.8342 | 0.19565 | 1.3 | 0.86919 | 86.9185 | -50 | -50
|  | 66 | 0.066 |  | 1.32 | 20 | 20.32 | 40.32 | 0.50397 | 3.4018 | 1.32 | 0.17009 | 20 | 0.18899 | 82.3501 | 20 | 0.29102 | 0.87307 | 0.85932 | 350 | 350 | 0.47997 | 1.4172 | 0.11904 | 0.44291 | 1986.8444 | 0.011626 | 0.37672 | 0.37672 | 1.3511 | 66 | 350 | 66 | 350 | 2.8571 | 1.1302 | 1.727 | 1.1124 | 0.39556 | 1.4901 | 0.11385 | 13.0882 | 2.3856 | 6.2047 | 0.12665 | 12.8846 | 0.13679 | 0.1691 | 0.0065492 | 0.026581 | 0.004375 | 0.02845 | 0.0058 | 1.3125e-05 | 0.07274 | 72.7405 | 0.047058 |  |  | 47.0576 | 0.018712 | 0.028594 | 0 | 0.053184 | 0.024836 | 78.0193 | 0.19782 | 1.32 | 0.86967 | 86.967 | -50 | -50
|  | 67 | 0.067 |  | 1.34 | 20 | 20.32 | 40.32 | 0.50397 | 3.4018 | 1.34 | 0.17009 | 20 | 0.18899 | 80.8251 | 20 | 0.29543 | 0.8863 | 0.87234 | 350 | 350 | 0.47997 | 1.4172 | 0.11904 | 0.44291 | 2016.9481 | 0.011626 | 0.37956 | 0.37956 | 1.353 | 67 | 350 | 67 | 350 | 2.8571 | 1.1387 | 1.7185 | 1.1208 | 0.39854 | 1.5127 | 0.11415 | 13.2525 | 2.3856 | 6.3911 | 0.12793 | 13.0163 | 0.13834 | 0.16995 | 0.0066986 | 0.026782 | 0.004375 | 0.02845 | 0.0058 | 1.3125e-05 | 0.073113 | 73.1132 | 0.047661 |  |  | 47.6611 | 0.019139 | 0.028884 | 0 | 0.053993 | 0.025212 | 79.2046 | 0.19998 | 1.34 | 0.87014 | 87.0142 | -50 | -50
|  | 68 | 0.068 |  | 1.36 | 20 | 20.32 | 40.32 | 0.50397 | 3.4018 | 1.36 | 0.17009 | 20 | 0.18899 | 79.345 | 20 | 0.29984 | 0.89953 | 0.88536 | 350 | 350 | 0.47997 | 1.4172 | 0.11904 | 0.44291 | 2047.0519 | 0.011626 | 0.38238 | 0.38238 | 1.3549 | 68 | 350 | 68 | 350 | 2.8571 | 1.1472 | 1.71 | 1.1291 | 0.4015 | 1.5353 | 0.11443 | 13.4171 | 2.3856 | 6.5803 | 0.1292 | 13.1466 | 0.13989 | 0.17079 | 0.0068492 | 0.026981 | 0.004375 | 0.02845 | 0.0058 | 1.3125e-05 | 0.073486 | 73.4856 | 0.048262 |  |  | 48.2621 | 0.019569 | 0.02917 | 0 | 0.054802 | 0.025588 | 80.3899 | 0.20214 | 1.36 | 0.8706 | 87.0602 | -50 | -50
|  | 69 | 0.069 |  | 1.38 | 20 | 20.32 | 40.32 | 0.50397 | 3.4018 | 1.38 | 0.17009 | 20 | 0.18899 | 77.9079 | 20 | 0.30425 | 0.91276 | 0.89838 | 350 | 350 | 0.47997 | 1.4172 | 0.11904 | 0.44291 | 2077.1556 | 0.011626 | 0.38519 | 0.38519 | 1.3568 | 69 | 350 | 69 | 350 | 2.8571 | 1.1556 | 1.7016 | 1.1374 | 0.40445 | 1.5579 | 0.1147 | 13.5821 | 2.3856 | 6.7722 | 0.13045 | 13.2755 | 0.14143 | 0.17162 | 0.0070008 | 0.027179 | 0.004375 | 0.02845 | 0.0058 | 1.3125e-05 | 0.073858 | 73.8579 | 0.048861 |  |  | 48.8607 | 0.020002 | 0.029454 | 0 | 0.055611 | 0.025964 | 81.5753 | 0.20429 | 1.38 | 0.87105 | 87.105 | -50 | -50
|  | 70 | 0.07 |  | 1.4 | 20 | 20.32 | 40.32 | 0.50397 | 3.4018 | 1.4 | 0.17009 | 20 | 0.18899 | 76.5119 | 20 | 0.30866 | 0.92598 | 0.9114 | 350 | 350 | 0.47997 | 1.4172 | 0.11904 | 0.44291 | 2107.2593 | 0.011626 | 0.38797 | 0.38797 | 1.3586 | 70 | 350 | 70 | 350 | 2.8571 | 1.1639 | 1.6932 | 1.1456 | 0.40737 | 1.5804 | 0.11496 | 13.7476 | 2.3856 | 6.9669 | 0.1317 | 13.403 | 0.14296 | 0.17244 | 0.0071535 | 0.027375 | 0.004375 | 0.02845 | 0.0058 | 1.3125e-05 | 0.07423 | 74.2301 | 0.049457 |  |  | 49.4569 | 0.020439 | 0.029734 | 0 | 0.05642 | 0.026341 | 82.7608 | 0.20645 | 1.4 | 0.87149 | 87.1488 | -50 | -50
|  | 71 | 0.071 |  | 1.42 | 20 | 20.32 | 40.32 | 0.50397 | 3.4018 | 1.42 | 0.17009 | 20 | 0.18899 | 75.1552 | 20 | 0.31307 | 0.93921 | 0.92442 | 350 | 350 | 0.47997 | 1.4172 | 0.11904 | 0.44291 | 2137.363 | 0.011626 | 0.39073 | 0.39073 | 1.3605 | 71 | 350 | 71 | 350 | 2.8571 | 1.1722 | 1.685 | 1.1537 | 0.41026 | 1.603 | 0.11521 | 13.9135 | 2.3856 | 7.1643 | 0.13292 | 13.5291 | 0.14449 | 0.17324 | 0.0073074 | 0.02757 | 0.004375 | 0.02845 | 0.0058 | 1.3125e-05 | 0.074602 | 74.6022 | 0.050051 |  |  | 50.0507 | 0.020878 | 0.030011 | 0 | 0.057229 | 0.026717 | 83.9464 | 0.2086 | 1.42 | 0.87191 | 87.1915 | -50 | -50
|  | 72 | 0.072 |  | 1.44 | 20 | 20.32 | 40.32 | 0.50397 | 3.4018 | 1.44 | 0.17009 | 20 | 0.18899 | 73.8363 | 20 | 0.31748 | 0.95244 | 0.93744 | 350 | 350 | 0.47997 | 1.4172 | 0.11904 | 0.44291 | 2167.4667 | 0.011626 | 0.39347 | 0.39347 | 1.3623 | 72 | 350 | 72 | 350 | 2.8571 | 1.1804 | 1.6767 | 1.1618 | 0.41314 | 1.6256 | 0.11546 | 14.0799 | 2.3856 | 7.3645 | 0.13414 | 13.6539 | 0.14602 | 0.17403 | 0.0074623 | 0.027763 | 0.004375 | 0.02845 | 0.0058 | 1.3125e-05 | 0.074974 | 74.9741 | 0.050642 |  |  | 50.6421 | 0.021321 | 0.030285 | 0 | 0.058039 | 0.027093 | 85.1321 | 0.21075 | 1.44 | 0.87233 | 87.2332 | -50 | -50
|  | 73 | 0.073 |  | 1.46 | 20 | 20.32 | 40.32 | 0.50397 | 3.4018 | 1.46 | 0.17009 | 20 | 0.18899 | 72.5536 | 20 | 0.32189 | 0.96567 | 0.95046 | 350 | 350 | 0.47997 | 1.4172 | 0.11904 | 0.44291 | 2197.5704 | 0.011626 | 0.39619 | 0.39619 | 1.3641 | 73 | 350 | 73 | 350 | 2.8571 | 1.1886 | 1.6686 | 1.1699 | 0.416 | 1.6482 | 0.11569 | 14.2468 | 2.3856 | 7.5674 | 0.13534 | 13.7772 | 0.14754 | 0.1748 | 0.0076183 | 0.027955 | 0.004375 | 0.02845 | 0.0058 | 1.3125e-05 | 0.075346 | 75.346 | 0.051231 |  |  | 51.2312 | 0.021767 | 0.030557 | 0 | 0.058848 | 0.02747 | 86.3178 | 0.2129 | 1.46 | 0.87274 | 87.2739 | -50 | -50
|  | 74 | 0.074 |  | 1.48 | 20 | 20.32 | 40.32 | 0.50397 | 3.4018 | 1.48 | 0.17009 | 20 | 0.18899 | 71.3056 | 20 | 0.3263 | 0.9789 | 0.96348 | 350 | 350 | 0.47997 | 1.4172 | 0.11904 | 0.44291 | 2227.6741 | 0.011626 | 0.3989 | 0.3989 | 1.3659 | 74 | 350 | 74 | 350 | 2.8571 | 1.1967 | 1.6604 | 1.1778 | 0.41884 | 1.6708 | 0.11591 | 14.4141 | 2.3856 | 7.7731 | 0.13653 | 13.8992 | 0.14905 | 0.17557 | 0.0077754 | 0.028146 | 0.004375 | 0.02845 | 0.0058 | 1.3125e-05 | 0.075718 | 75.7178 | 0.051818 |  |  | 51.8179 | 0.022215 | 0.030824 | 0 | 0.059658 | 0.027846 | 87.5037 | 0.21504 | 1.48 | 0.87314 | 87.3136 | -50 | -50
|  | 75 | 0.075 |  | 1.5 | 20 | 20.32 | 40.32 | 0.50397 | 3.4018 | 1.5 | 0.17009 | 20 | 0.18899 | 70.0909 | 20 | 0.33071 | 0.99213 | 0.9765 | 350 | 350 | 0.47997 | 1.4172 | 0.11904 | 0.44291 | 2257.7778 | 0.011626 | 0.40158 | 0.40158 | 1.3677 | 75 | 350 | 75 | 350 | 2.8571 | 1.2048 | 1.6524 | 1.1858 | 0.42166 | 1.6933 | 0.11613 | 14.5819 | 2.3856 | 7.9816 | 0.1377 | 14.0199 | 0.15056 | 0.17632 | 0.0079335 | 0.028336 | 0.004375 | 0.02845 | 0.0058 | 1.3125e-05 | 0.07609 | 76.0896 | 0.052402 |  |  | 52.4023 | 0.022667 | 0.031089 | 0 | 0.060467 | 0.028222 | 88.6897 | 0.21718 | 1.5 | 0.87352 | 87.3524 | -50 | -50
|  | 76 | 0.076 |  | 1.52 | 20 | 20.32 | 40.32 | 0.50397 | 3.4018 | 1.52 | 0.17009 | 20 | 0.18899 | 68.9082 | 20 | 0.33512 | 1.0054 | 0.98952 | 350 | 350 | 0.47997 | 1.4172 | 0.11904 | 0.44291 | 2287.8815 | 0.011626 | 0.40425 | 0.40425 | 1.3695 | 76 | 350 | 76 | 350 | 2.8571 | 1.2128 | 1.6444 | 1.1937 | 0.42447 | 1.7159 | 0.11633 | 14.7503 | 2.3856 | 8.1928 | 0.13886 | 14.1393 | 0.15206 | 0.17706 | 0.0080927 | 0.028524 | 0.004375 | 0.02845 | 0.0058 | 1.3125e-05 | 0.076461 | 76.4614 | 0.052984 |  |  | 52.9844 | 0.023122 | 0.031351 | 0 | 0.061277 | 0.028599 | 89.8757 | 0.21932 | 1.52 | 0.8739 | 87.3904 | -50 | -50
|  | 77 | 0.077 |  | 1.54 | 20 | 20.32 | 40.32 | 0.50397 | 3.4018 | 1.54 | 0.17009 | 20 | 0.18899 | 67.7563 | 20 | 0.33953 | 1.0186 | 1.0025 | 350 | 350 | 0.47997 | 1.4172 | 0.11904 | 0.44291 | 2317.9852 | 0.011626 | 0.4069 | 0.4069 | 1.3713 | 77 | 350 | 77 | 350 | 2.8571 | 1.2207 | 1.6364 | 1.2015 | 0.42725 | 1.7385 | 0.11653 | 14.9192 | 2.3856 | 8.4068 | 0.14001 | 14.2573 | 0.15356 | 0.17779 | 0.008253 | 0.028711 | 0.004375 | 0.02845 | 0.0058 | 1.3125e-05 | 0.076833 | 76.8331 | 0.053564 |  |  | 53.5642 | 0.02358 | 0.03161 | 0 | 0.062087 | 0.028975 | 91.0619 | 0.22146 | 1.54 | 0.87428 | 87.4275 | -50 | -50
|  | 78 | 0.078 |  | 1.56 | 20 | 20.32 | 40.32 | 0.50397 | 3.4018 | 1.56 | 0.17009 | 20 | 0.18899 | 66.634 | 20 | 0.34394 | 1.0318 | 1.0156 | 350 | 350 | 0.47997 | 1.4172 | 0.11904 | 0.44291 | 2348.0889 | 0.011626 | 0.40954 | 0.40954 | 1.373 | 78 | 350 | 78 | 350 | 2.8571 | 1.2286 | 1.6285 | 1.2093 | 0.43001 | 1.7611 | 0.11672 | 15.0886 | 2.3856 | 8.6236 | 0.14114 | 14.3739 | 0.15505 | 0.17851 | 0.0084143 | 0.028897 | 0.004375 | 0.02845 | 0.0058 | 1.3125e-05 | 0.077205 | 77.2049 | 0.054142 |  |  | 54.1417 | 0.024041 | 0.031866 | 0 | 0.062897 | 0.029351 | 92.2481 | 0.22359 | 1.56 | 0.87464 | 87.4638 | -50 | -50
|  | 79 | 0.079 |  | 1.58 | 20 | 20.32 | 40.32 | 0.50397 | 3.4018 | 1.58 | 0.17009 | 20 | 0.18899 | 65.5402 | 20 | 0.34835 | 1.045 | 1.0286 | 350 | 350 | 0.47997 | 1.4172 | 0.11904 | 0.44291 | 2378.1926 | 0.011626 | 0.41215 | 0.41215 | 1.3748 | 79 | 350 | 79 | 350 | 2.8571 | 1.2365 | 1.6207 | 1.217 | 0.43276 | 1.7836 | 0.11689 | 15.2585 | 2.3856 | 8.843 | 0.14226 | 14.4893 | 0.15654 | 0.17922 | 0.0085766 | 0.029082 | 0.004375 | 0.02845 | 0.0058 | 1.3125e-05 | 0.077577 | 77.5767 | 0.054717 |  |  | 54.717 | 0.024505 | 0.032119 | 0 | 0.063707 | 0.029727 | 93.4345 | 0.22573 | 1.58 | 0.87499 | 87.4993 | -50 | -50
|  | 80 | 0.08 |  | 1.6 | 20 | 20.32 | 40.32 | 0.50397 | 3.4018 | 1.6 | 0.17009 | 20 | 0.18899 | 64.4738 | 20 | 0.35276 | 1.0583 | 1.0416 | 350 | 350 | 0.47997 | 1.4172 | 0.11904 | 0.44291 | 2408.2963 | 0.011626 | 0.41475 | 0.41475 | 1.3765 | 80 | 350 | 80 | 350 | 2.8571 | 1.2443 | 1.6129 | 1.2247 | 0.43549 | 1.8062 | 0.11707 | 15.4291 | 2.3856 | 9.0653 | 0.14337 | 14.6034 | 0.15802 | 0.17991 | 0.0087399 | 0.029265 | 0.004375 | 0.02845 | 0.0058 | 1.3125e-05 | 0.077949 | 77.9485 | 0.05529 |  |  | 55.29 | 0.024971 | 0.032369 | 0 | 0.064517 | 0.030104 | 94.6209 | 0.22786 | 1.6 | 0.87534 | 87.5341 | -50 | -50
|  | 81 | 0.081 |  | 1.62 | 20 | 20.32 | 40.32 | 0.50397 | 3.4018 | 1.62 | 0.17009 | 20 | 0.18899 | 63.4337 | 20 | 0.35717 | 1.0715 | 1.0546 | 350 | 350 | 0.47997 | 1.4172 | 0.11904 | 0.44291 | 2438.4 | 0.011626 | 0.41734 | 0.41734 | 1.3782 | 81 | 350 | 81 | 350 | 2.8571 | 1.252 | 1.6051 | 1.2323 | 0.43821 | 1.8288 | 0.11723 | 15.6002 | 2.3856 | 9.2903 | 0.14446 | 14.7161 | 0.1595 | 0.1806 | 0.0089043 | 0.029447 | 0.004375 | 0.02845 | 0.0058 | 1.3125e-05 | 0.07832 | 78.3204 | 0.055861 |  |  | 55.8608 | 0.025441 | 0.032616 | 0 | 0.065327 | 0.03048 | 95.8074 | 0.22999 | 1.62 | 0.87568 | 87.5681 | -50 | -50
|  | 82 | 0.082 |  | 1.64 | 20 | 20.32 | 40.32 | 0.50397 | 3.4018 | 1.64 | 0.17009 | 20 | 0.18899 | 62.4191 | 20 | 0.36157 | 1.0847 | 1.0676 | 350 | 350 | 0.47997 | 1.4172 | 0.11904 | 0.44291 | 2468.5037 | 0.011626 | 0.41991 | 0.41991 | 1.3799 | 82 | 350 | 82 | 350 | 2.8571 | 1.2597 | 1.5974 | 1.2399 | 0.4409 | 1.8514 | 0.11738 | 15.7719 | 2.3856 | 9.5181 | 0.14554 | 14.8276 | 0.16098 | 0.18127 | 0.0090697 | 0.029629 | 0.004375 | 0.02845 | 0.0058 | 1.3125e-05 | 0.078692 | 78.6924 | 0.056429 |  |  | 56.4293 | 0.025914 | 0.03286 | 0 | 0.066138 | 0.030856 | 96.994 | 0.23212 | 1.64 | 0.87601 | 87.6014 | -50 | -50
|  | 83 | 0.083 |  | 1.66 | 20 | 20.32 | 40.32 | 0.50397 | 3.4018 | 1.66 | 0.17009 | 20 | 0.18899 | 61.4289 | 20 | 0.36598 | 1.098 | 1.0807 | 350 | 350 | 0.47997 | 1.4172 | 0.11904 | 0.44291 | 2498.6074 | 0.011626 | 0.42246 | 0.42246 | 1.3816 | 83 | 350 | 83 | 350 | 2.8571 | 1.2674 | 1.5898 | 1.2474 | 0.44358 | 1.874 | 0.11753 | 15.9442 | 2.3856 | 9.7486 | 0.14661 | 14.9378 | 0.16245 | 0.18194 | 0.0092362 | 0.029809 | 0.004375 | 0.02845 | 0.0058 | 1.3125e-05 | 0.079064 | 79.0644 | 0.056996 |  |  | 56.9957 | 0.026389 | 0.033102 | 0 | 0.066948 | 0.031233 | 98.1807 | 0.23424 | 1.66 | 0.87634 | 87.6341 | -50 | -50
|  | 84 | 0.084 |  | 1.68 | 20 | 20.32 | 40.32 | 0.50397 | 3.4018 | 1.68 | 0.17009 | 20 | 0.18899 | 60.4624 | 20 | 0.37039 | 1.1112 | 1.0937 | 350 | 350 | 0.47997 | 1.4172 | 0.11904 | 0.44291 | 2528.7111 | 0.011626 | 0.425 | 0.425 | 1.3833 | 84 | 350 | 84 | 350 | 2.8571 | 1.275 | 1.5822 | 1.2549 | 0.44625 | 1.8965 | 0.11767 | 16.1172 | 2.3856 | 9.9819 | 0.14767 | 15.0468 | 0.16391 | 0.18259 | 0.0094036 | 0.029988 | 0.004375 | 0.02845 | 0.0058 | 1.3125e-05 | 0.079437 | 79.4366 | 0.05756 |  |  | 57.5598 | 0.026867 | 0.03334 | 0 | 0.067759 | 0.031609 | 99.3676 | 0.23636 | 1.68 | 0.87666 | 87.666 | -50 | -50
|  | 85 | 0.085 |  | 1.7 | 20 | 20.32 | 40.32 | 0.50397 | 3.4018 | 1.7 | 0.17009 | 20 | 0.18899 | 59.5187 | 20 | 0.3748 | 1.1244 | 1.1067 | 350 | 350 | 0.47997 | 1.4172 | 0.11904 | 0.44291 | 2558.8148 | 0.011626 | 0.42752 | 0.42752 | 1.385 | 85 | 350 | 85 | 350 | 2.8571 | 1.2826 | 1.5746 | 1.2624 | 0.44889 | 1.9191 | 0.1178 | 16.2907 | 2.3856 | 10.2179 | 0.14871 | 15.1544 | 0.16537 | 0.18324 | 0.009572 | 0.030166 | 0.004375 | 0.02845 | 0.0058 | 1.3125e-05 | 0.079809 | 79.8088 | 0.058122 |  |  | 58.1218 | 0.027349 | 0.033576 | 0 | 0.068569 | 0.031985 | 100.5544 | 0.23849 | 1.7 | 0.87697 | 87.6973 | -50 | -50
|  | 86 | 0.086 |  | 1.72 | 20 | 20.32 | 40.32 | 0.50397 | 3.4018 | 1.72 | 0.17009 | 20 | 0.18899 | 58.597 | 20 | 0.37921 | 1.1376 | 1.1197 | 350 | 350 | 0.47997 | 1.4172 | 0.11904 | 0.44291 | 2588.9185 | 0.011626 | 0.43003 | 0.43003 | 1.3867 | 86 | 350 | 86 | 350 | 2.8571 | 1.2901 | 1.5671 | 1.2698 | 0.45153 | 1.9417 | 0.11793 | 16.4649 | 2.3856 | 10.4567 | 0.14974 | 15.2608 | 0.16683 | 0.18387 | 0.0097414 | 0.030343 | 0.004375 | 0.02845 | 0.0058 | 1.3125e-05 | 0.080181 | 80.1812 | 0.058682 |  |  | 58.6816 | 0.027833 | 0.033808 | 0 | 0.06938 | 0.032361 | 101.7414 | 0.2406 | 1.72 | 0.87728 | 87.7281 | -50 | -50
|  | 87 | 0.087 |  | 1.74 | 20 | 20.32 | 40.32 | 0.50397 | 3.4018 | 1.74 | 0.17009 | 20 | 0.18899 | 57.6965 | 20 | 0.38362 | 1.1509 | 1.1327 | 350 | 350 | 0.47997 | 1.4172 | 0.11904 | 0.44291 | 2619.0222 | 0.011626 | 0.43252 | 0.43252 | 1.3883 | 87 | 350 | 87 | 350 | 2.8571 | 1.2976 | 1.5596 | 1.2771 | 0.45415 | 1.9643 | 0.11805 | 16.6398 | 2.3856 | 10.6983 | 0.15076 | 15.366 | 0.16828 | 0.18449 | 0.0099118 | 0.030519 | 0.004375 | 0.02845 | 0.0058 | 1.3125e-05 | 0.080554 | 80.5537 | 0.059239 |  |  | 59.2392 | 0.028319 | 0.034038 | 0 | 0.070191 | 0.032738 | 102.9285 | 0.24272 | 1.74 | 0.87758 | 87.7582 | -50 | -50
|  | 88 | 0.088 |  | 1.76 | 20 | 20.32 | 40.32 | 0.50397 | 3.4018 | 1.76 | 0.17009 | 20 | 0.18899 | 56.8166 | 20 | 0.38803 | 1.1641 | 1.1458 | 350 | 350 | 0.47997 | 1.4172 | 0.11904 | 0.44291 | 2649.1259 | 0.011626 | 0.435 | 0.435 | 1.39 | 88 | 350 | 88 | 350 | 2.8571 | 1.305 | 1.5521 | 1.2844 | 0.45675 | 1.9868 | 0.11816 | 16.8153 | 2.3856 | 10.9426 | 0.15177 | 15.4699 | 0.16973 | 0.18511 | 0.010083 | 0.030693 | 0.004375 | 0.02845 | 0.0058 | 1.3125e-05 | 0.080926 | 80.9263 | 0.059795 |  |  | 59.7947 | 0.028809 | 0.034265 | 0 | 0.071002 | 0.033114 | 104.1157 | 0.24484 | 1.76 | 0.87788 | 87.7877 | -50 | -50
|  | 89 | 0.089 |  | 1.78 | 20 | 20.32 | 40.32 | 0.50397 | 3.4018 | 1.78 | 0.17009 | 20 | 0.18899 | 55.9564 | 20 | 0.39244 | 1.1773 | 1.1588 | 350 | 350 | 0.47997 | 1.4172 | 0.11904 | 0.44291 | 2679.2296 | 0.011626 | 0.43746 | 0.43746 | 1.3916 | 89 | 350 | 89 | 350 | 2.8571 | 1.3124 | 1.5448 | 1.2917 | 0.45934 | 2.0094 | 0.11826 | 16.9915 | 2.3856 | 11.1897 | 0.15276 | 15.5726 | 0.17118 | 0.18571 | 0.010256 | 0.030867 | 0.004375 | 0.02845 | 0.0058 | 1.3125e-05 | 0.081299 | 81.2992 | 0.060348 |  |  | 60.3481 | 0.029302 | 0.03449 | 0 | 0.071813 | 0.03349 | 105.303 | 0.24695 | 1.78 | 0.87817 | 87.8167 | -50 | -50
|  | 90 | 0.09 |  | 1.8 | 20 | 20.32 | 40.32 | 0.50397 | 3.4018 | 1.8 | 0.17009 | 20 | 0.18899 | 55.1154 | 20 | 0.39685 | 1.1906 | 1.1718 | 350 | 350 | 0.47997 | 1.4172 | 0.11904 | 0.44291 | 2709.3333 | 0.011626 | 0.43991 | 0.43991 | 1.3933 | 90 | 350 | 90 | 350 | 2.8571 | 1.3197 | 1.5374 | 1.299 | 0.46191 | 2.032 | 0.11836 | 17.1684 | 2.3856 | 11.4395 | 0.15374 | 15.674 | 0.17262 | 0.18631 | 0.010429 | 0.03104 | 0.004375 | 0.02845 | 0.0058 | 1.3125e-05 | 0.081672 | 81.6721 | 0.060899 |  |  | 60.8993 | 0.029797 | 0.034711 | 0 | 0.072624 | 0.033867 | 106.4903 | 0.24906 | 1.8 | 0.87845 | 87.8451 | -50 | -50
|  | 91 | 0.091 |  | 1.82 | 20 | 20.32 | 40.32 | 0.50397 | 3.4018 | 1.82 | 0.17009 | 20 | 0.18899 | 54.293 | 20 | 0.40126 | 1.2038 | 1.1848 | 350 | 350 | 0.47997 | 1.4172 | 0.11904 | 0.44291 | 2739.437 | 0.011626 | 0.44235 | 0.44235 | 1.3949 | 91 | 350 | 91 | 350 | 2.8571 | 1.3271 | 1.5301 | 1.3062 | 0.46447 | 2.0546 | 0.11845 | 17.3461 | 2.3856 | 11.6921 | 0.15471 | 15.7743 | 0.17405 | 0.1869 | 0.010603 | 0.031212 | 0.004375 | 0.02845 | 0.0058 | 1.3125e-05 | 0.082045 | 82.0453 | 0.061448 |  |  | 61.4484 | 0.030295 | 0.03493 | 0 | 0.073435 | 0.034243 | 107.6778 | 0.25117 | 1.82 | 0.87873 | 87.873 | -50 | -50
|  | 92 | 0.092 |  | 1.84 | 20 | 20.32 | 40.32 | 0.50397 | 3.4018 | 1.84 | 0.17009 | 20 | 0.18899 | 53.4885 | 20 | 0.40567 | 1.217 | 1.1978 | 350 | 350 | 0.47997 | 1.4172 | 0.11904 | 0.44291 | 2769.5407 | 0.011626 | 0.44477 | 0.44477 | 1.3965 | 92 | 350 | 92 | 350 | 2.8571 | 1.3343 | 1.5228 | 1.3133 | 0.46701 | 2.0772 | 0.11853 | 17.5244 | 2.3856 | 11.9475 | 0.15567 | 15.8733 | 0.17549 | 0.18747 | 0.010778 | 0.031383 | 0.004375 | 0.02845 | 0.0058 | 1.3125e-05 | 0.082419 | 82.4186 | 0.061995 |  |  | 61.9955 | 0.030796 | 0.035146 | 0 | 0.074246 | 0.034619 | 108.8654 | 0.25328 | 1.84 | 0.879 | 87.9004 | -50 | -50
|  | 93 | 0.093 |  | 1.86 | 20 | 20.32 | 40.32 | 0.50397 | 3.4018 | 1.86 | 0.17009 | 20 | 0.18899 | 52.7014 | 20 | 0.41008 | 1.2302 | 1.2109 | 350 | 350 | 0.47997 | 1.4172 | 0.11904 | 0.44291 | 2799.6444 | 0.011626 | 0.44719 | 0.44719 | 1.3981 | 93 | 350 | 93 | 350 | 2.8571 | 1.3416 | 1.5156 | 1.3204 | 0.46954 | 2.0997 | 0.11861 | 17.7034 | 2.3856 | 12.2056 | 0.15661 | 15.9711 | 0.17692 | 0.18804 | 0.010955 | 0.031553 | 0.004375 | 0.02845 | 0.0058 | 1.3125e-05 | 0.082792 | 82.7922 | 0.06254 |  |  | 62.5404 | 0.031299 | 0.035359 | 0 | 0.075057 | 0.034996 | 110.053 | 0.25539 | 1.86 | 0.87927 | 87.9272 | -50 | -50
|  | 94 | 0.094 |  | 1.88 | 20 | 20.32 | 40.32 | 0.50397 | 3.4018 | 1.88 | 0.17009 | 20 | 0.18899 | 51.931 | 20 | 0.41449 | 1.2435 | 1.2239 | 350 | 350 | 0.47997 | 1.4172 | 0.11904 | 0.44291 | 2829.7481 | 0.011626 | 0.44958 | 0.44958 | 1.3997 | 94 | 350 | 94 | 350 | 2.8571 | 1.3487 | 1.5084 | 1.3275 | 0.47206 | 2.1223 | 0.11868 | 17.8832 | 2.3856 | 12.4664 | 0.15754 | 16.0677 | 0.17834 | 0.1886 | 0.011132 | 0.031723 | 0.004375 | 0.02845 | 0.0058 | 1.3125e-05 | 0.083166 | 83.1659 | 0.063083 |  |  | 63.0833 | 0.031805 | 0.03557 | 0 | 0.075869 | 0.035372 | 111.2407 | 0.25749 | 1.88 | 0.87954 | 87.9536 | -50 | -50
|  | 95 | 0.095 |  | 1.9 | 20 | 20.32 | 40.32 | 0.50397 | 3.4018 | 1.9 | 0.17009 | 20 | 0.18899 | 51.1769 | 20 | 0.4189 | 1.2567 | 1.2369 | 350 | 350 | 0.47997 | 1.4172 | 0.11904 | 0.44291 | 2859.8519 | 0.011626 | 0.45197 | 0.45197 | 1.4013 | 95 | 350 | 95 | 350 | 2.8571 | 1.3559 | 1.5012 | 1.3346 | 0.47457 | 2.1449 | 0.11874 | 18.0638 | 2.3856 | 12.7301 | 0.15846 | 16.1631 | 0.17976 | 0.18915 | 0.01131 | 0.031891 | 0.004375 | 0.02845 | 0.0058 | 1.3125e-05 | 0.08354 | 83.5399 | 0.063624 |  |  | 63.6241 | 0.032314 | 0.035778 | 0 | 0.07668 | 0.035748 | 112.4286 | 0.25959 | 1.9 | 0.8798 | 87.9796 | -50 | -50
|  | 96 | 0.096 |  | 1.92 | 20 | 20.32 | 40.32 | 0.50397 | 3.4018 | 1.92 | 0.17009 | 20 | 0.18899 | 50.4386 | 20 | 0.42331 | 1.2699 | 1.2499 | 350 | 350 | 0.47997 | 1.4172 | 0.11904 | 0.44291 | 2889.9556 | 0.011626 | 0.45434 | 0.45434 | 1.4029 | 96 | 350 | 96 | 350 | 2.8571 | 1.363 | 1.4941 | 1.3416 | 0.47706 | 2.1675 | 0.1188 | 18.2451 | 2.3856 | 12.9964 | 0.15937 | 16.2573 | 0.18118 | 0.18969 | 0.011489 | 0.032058 | 0.004375 | 0.02845 | 0.0058 | 1.3125e-05 | 0.083914 | 83.914 | 0.064163 |  |  | 64.1629 | 0.032826 | 0.035983 | 0 | 0.077492 | 0.036124 | 113.6165 | 0.26169 | 1.92 | 0.88005 | 88.005 | -50 | -50
|  | 97 | 0.097 |  | 1.94 | 20 | 20.32 | 40.32 | 0.50397 | 3.4018 | 1.94 | 0.17009 | 20 | 0.18899 | 49.7155 | 20 | 0.42772 | 1.2831 | 1.2629 | 350 | 350 | 0.47997 | 1.4172 | 0.11904 | 0.44291 | 2920.0593 | 0.011626 | 0.4567 | 0.4567 | 1.4045 | 97 | 350 | 97 | 350 | 2.8571 | 1.3701 | 1.487 | 1.3485 | 0.47954 | 2.19 | 0.11885 | 18.4272 | 2.3856 | 13.2656 | 0.16027 | 16.3503 | 0.18259 | 0.19022 | 0.011669 | 0.032225 | 0.004375 | 0.02845 | 0.0058 | 1.3125e-05 | 0.084288 | 84.2884 | 0.0647 |  |  | 64.6996 | 0.03334 | 0.036185 | 0 | 0.078304 | 0.036501 | 114.8045 | 0.26379 | 1.94 | 0.8803 | 88.0301 | -50 | -50
|  | 98 | 0.098 |  | 1.96 | 20 | 20.32 | 40.32 | 0.50397 | 3.4018 | 1.96 | 0.17009 | 20 | 0.18899 | 49.0073 | 20 | 0.43213 | 1.2964 | 1.276 | 350 | 350 | 0.47997 | 1.4172 | 0.11904 | 0.44291 | 2950.163 | 0.011626 | 0.45905 | 0.45905 | 1.406 | 98 | 350 | 98 | 350 | 2.8571 | 1.3771 | 1.48 | 1.3555 | 0.482 | 2.2126 | 0.11889 | 18.6101 | 2.3856 | 13.5375 | 0.16116 | 16.4422 | 0.184 | 0.19075 | 0.01185 | 0.03239 | 0.004375 | 0.02845 | 0.0058 | 1.3125e-05 | 0.084663 | 84.6631 | 0.065234 |  |  | 65.2343 | 0.033857 | 0.036385 | 0 | 0.079116 | 0.036877 | 115.9926 | 0.26589 | 1.96 | 0.88055 | 88.0547 | -50 | -50
|  | 99 | 0.099 |  | 1.98 | 20 | 20.32 | 40.32 | 0.50397 | 3.4018 | 1.98 | 0.17009 | 20 | 0.18899 | 48.3134 | 20 | 0.43654 | 1.3096 | 1.289 | 350 | 350 | 0.47997 | 1.4172 | 0.11904 | 0.44291 | 2980.2667 | 0.011626 | 0.46139 | 0.46139 | 1.4076 | 99 | 350 | 99 | 350 | 2.8571 | 1.3842 | 1.473 | 1.3624 | 0.48445 | 2.2352 | 0.11893 | 18.7938 | 2.3856 | 13.8121 | 0.16203 | 16.5329 | 0.18541 | 0.19127 | 0.012032 | 0.032555 | 0.004375 | 0.02845 | 0.0058 | 1.3125e-05 | 0.085038 | 85.038 | 0.065767 |  |  | 65.767 | 0.034376 | 0.036582 | 0 | 0.079928 | 0.037253 | 117.1808 | 0.26799 | 1.98 | 0.88079 | 88.0788 | -50 | -50
|  | 100 | 0.1 |  | 2 | 20 | 20.32 | 40.32 | 0.50397 | 3.4018 | 2 | 0.17009 | 20 | 0.18899 | 47.6335 | 20 | 0.44094 | 1.3228 | 1.302 | 350 | 350 | 0.47997 | 1.4172 | 0.11904 | 0.44291 | 3010.3704 | 0.011626 | 0.46371 | 0.46371 | 1.4091 | 100 | 350 | 100 | 350 | 2.8571 | 1.3911 | 1.466 | 1.3692 | 0.48689 | 2.2578 | 0.11897 | 18.9784 | 2.3856 | 14.0895 | 0.16289 | 16.6224 | 0.18681 | 0.19177 | 0.012214 | 0.032719 | 0.004375 | 0.02845 | 0.0058 | 1.3125e-05 | 0.085413 | 85.4131 | 0.066298 |  |  | 66.2977 | 0.034898 | 0.036777 | 0 | 0.08074 | 0.03763 | 118.3691 | 0.27008 | 2 | 0.88103 | 88.1026 | -50 | -50
|  | VIN-min | [7 empty] | 0.9 | [60 empty] | 0.10589
|  | Step | Iout (A) |  | Pout (W) | Vin (V) | Vout-Reflected (V) | Vsw-max (V) | Duty Cycle | Pout-max (W) | Pout-actual (W) | Iout-max (A) | Vout-actual (V) | Iout-actual | Vout-calc? | Vout-actual -? | Isw (A) | Ton-BCM (µs) | Toff-BCM (µs) | Fsw-max-BCM (kHz) | Fsw-BCM (kHz) | Ipri-min-BCM (A) | Toff-min-BCM (µs) | Iout-min-BCM (A) | Toff-FFB (µs) | Fsw-FFB (kHz) | Iout-max-FFB (A) | Ipri-DCM (A) | Ipri (A) | COMP (V) | Iout (mA) | Fsw (kHz) | Iout (mA) | Fsw (kHz) | Tsw (µs) | Ton (µs) | Toff (µs) | Ton-diode (µs) | Duty Cycle | Pout actual (W) | Iout actual (A) | Vout actual (V) | Cout (µF) for 1% ripple | Output Pk-Pk Ripple (mV) | Cin (µF) for 5% ripple | Input Pk-Pk Ripple (mV) | Ipri-rms (A) | Isec-rms (A) | P-FET-Cond (W) | P-FET-Sw (W) | P-FET-Qg (W) | P-FET-Coss (W) | P-IQ (W) | P-LDO (W) | P-IC-Total (W) | P-IC-Total (mW) | P-Diode-Cond (W) | P-Diode-Leak (W) | P-Diode-Snubber (W) | P-Diode-Total (W) | PCu-pri (W) | PCu-sec (W) | Core Loss (W) |  | P-LeakL-Clamp/Snub (W) | P-Trans-Total (W) | P-Loss-Total (W) | Pout (W) | Efficiency | Efficiency (%)
|  | 0.1 | 1e-09 |  | 2e-08 | 9 | 20.32 | 29.32 | 0.69304 | 2.1177 | 2e-08 | 0.10589 | 20 |  | 3037499991 | 20 | 7.1255e-09 | 4.7503e-08 | 2.104e-08 | 350 | 350 | 0.29702 | 0.87702 | 0.045586 | 0.44291 | 12 | 0.011626 | 4.3991e-05 | 0.15 | 1.0069 | 1e-06 | 12 | 1e-06 | 12 | 83.3333 | 1 | 82.3333 |  | 0.012 | 0.0081 | 0.0741 | 0.10931 | 3.0231 | 3e-09 | 2.0329e-07 | 2.0337e-05 | 0.0094868 | 0.086081 | 3.15e-05 | 0.00026388 | 0.00015 | 0.0005158 | 0.00261 | 1.2e-07 | 0.0035756 | 3.5712 | 0.0056612 |  |  | 5.6612 | 9e-05 | 0.00741 | 0 |  | 0.000135 | 7.635 | 0.016867 | 2e-08 | 1.1857e-06 | 0.00011857 | -50 | -50
|  | 1 | 0.001 |  | 0.02 | 9 | 20.32 | 29.32 | 0.69304 | 2.1177 | 0.02 | 0.10589 | 20 |  | 3028.501 | 20 | 0.0071255 | 0.047503 | 0.02104 | 350 | 350 | 0.29702 | 0.87702 | 0.045586 | 0.44291 | 30.1037 | 0.011626 | 0.043991 | 0.15 | 1.0172 | 1 | 30.1037 | 1 | 30.1037 | 33.2185 | 1 | 32.2185 |  | 0.030104 | 0.02032 | 0.072742 | 0.27934 | 3.0231 | 0.0075632 | 0.079552 | 7.9626 | 0.015026 | 0.085289 | 7.9022e-05 | 0.00066198 | 0.0003763 | 0.001294 | 0.00261 | 3.0104e-07 | 0.0050323 | 5.0213 | 0.0059395 |  |  | 5.9395 | 0.00022578 | 0.0072742 | 0 |  | 0.00033867 | 7.8387 | 0.018799 | 0.02 | 0.51547 | 51.5472 | -50 | -50
|  | 2 | 0.002 |  | 0.04 | 9 | 20.32 | 29.32 | 0.69304 | 2.1177 | 0.04 | 0.10589 | 20 |  | 1509.7519 | 20 | 0.014251 | 0.095007 | 0.04208 | 350 | 350 | 0.29702 | 0.87702 | 0.045586 | 0.44291 | 60.2074 | 0.011626 | 0.062213 | 0.15 | 1.0344 | 2 | 60.2074 | 2 | 60.2074 | 16.6093 | 1 | 15.6093 |  | 0.060207 | 0.04064 | 0.070484 | 0.57658 | 3.0231 | 0.024253 | 0.077083 | 7.7231 | 0.02125 | 0.083955 | 0.00015804 | 0.001324 | 0.00075259 | 0.0025879 | 0.00261 | 6.0207e-07 | 0.0074547 | 7.4325 | 0.006149 |  |  | 6.149 | 0.00045156 | 0.0070484 | 0 |  | 0.00067733 | 8.1773 | 0.021759 | 0.04 | 0.64768 | 64.7681 | -50 | -50
|  | 3 | 0.003 |  | 0.06 | 9 | 20.32 | 29.32 | 0.69304 | 2.1177 | 0.06 | 0.10589 | 20 |  | 1003.5029 | 20 | 0.021376 | 0.14251 | 0.06312 | 350 | 350 | 0.29702 | 0.87702 | 0.045586 | 0.44291 | 90.3111 | 0.011626 | 0.076195 | 0.15 | 1.0516 | 3 | 90.3111 | 3 | 90.3111 | 11.0728 | 1 | 10.0728 |  | 0.090311 | 0.06096 | 0.068227 | 0.89349 | 3.0231 | 0.050069 | 0.074614 | 7.4836 | 0.026026 | 0.082599 | 0.00023707 | 0.0019859 | 0.0011289 | 0.0038819 | 0.00261 | 9.0311e-07 | 0.0098771 | 9.8438 | 0.0063585 |  |  | 6.3585 | 0.00067733 | 0.0068227 | 0 |  | 0.001016 | 8.516 | 0.024718 | 0.06 | 0.70823 | 70.823 | -50 | -50
|  | 4 | 0.004 |  | 0.08 | 9 | 20.32 | 29.32 | 0.69304 | 2.1177 | 0.08 | 0.10589 | 20 |  | 750.3788 | 20 | 0.028502 | 0.19001 | 0.084159 | 350 | 350 | 0.29702 | 0.87702 | 0.045586 | 0.44291 | 120.4148 | 0.011626 | 0.087983 | 0.15 | 1.0688 | 4 | 120.4148 | 4 | 120.4148 | 8.3046 | 1 | 7.3046 |  | 0.12041 | 0.08128 | 0.065969 | 1.2321 | 3.0231 | 0.085011 | 0.072144 | 7.2441 | 0.030052 | 0.081221 | 0.00031609 | 0.0026479 | 0.0015052 | 0.0051758 | 0.00261 | 1.2041e-06 | 0.0123 | 12.255 | 0.006568 |  |  | 6.568 | 0.00090311 | 0.0065969 | 0 |  | 0.0013547 | 8.8547 | 0.027678 | 0.08 | 0.74296 | 74.2958 | -50 | -50
|  | 5 | 0.005 |  | 0.1 | 9 | 20.32 | 29.32 | 0.69304 | 2.1177 | 0.1 | 0.10589 | 20 |  | 598.5048 | 20 | 0.035627 | 0.23752 | 0.1052 | 350 | 350 | 0.29702 | 0.87702 | 0.045586 | 0.44291 | 150.5185 | 0.011626 | 0.098368 | 0.15 | 1.086 | 5 | 150.5185 | 5 | 150.5185 | 6.6437 | 1 | 5.6437 |  | 0.15052 | 0.1016 | 0.063711 | 1.5947 | 3.0231 | 0.12908 | 0.069675 | 7.0046 | 0.033599 | 0.079819 | 0.00039511 | 0.0033099 | 0.0018815 | 0.0064698 | 0.00261 | 1.5052e-06 | 0.014722 | 14.6663 | 0.0067775 |  |  | 6.7775 | 0.0011289 | 0.0063711 | 0 |  | 0.0016933 | 9.1933 | 0.030637 | 0.1 | 0.76548 | 76.5479 | -50 | -50
|  | 6 | 0.006 |  | 0.12 | 9 | 20.32 | 29.32 | 0.69304 | 2.1177 | 0.12 | 0.10589 | 20 |  | 497.2558 | 20 | 0.042753 | 0.28502 | 0.12624 | 350 | 350 | 0.29702 | 0.87702 | 0.045586 | 0.44291 | 180.6222 | 0.011626 | 0.10776 | 0.15 | 1.1032 | 6 | 180.6222 | 6 | 180.6222 | 5.5364 | 1 | 4.5364 |  | 0.18062 | 0.12192 | 0.061453 | 1.9839 | 3.0231 | 0.18228 | 0.067206 | 6.7651 | 0.036806 | 0.078392 | 0.00047413 | 0.0039719 | 0.0022578 | 0.0077637 | 0.00261 | 1.8062e-06 | 0.017145 | 17.0775 | 0.006987 |  |  | 6.987 | 0.0013547 | 0.0061453 | 0 |  | 0.002032 | 9.532 | 0.033597 | 0.12 | 0.78127 | 78.1268 | -50 | -50
|  | 7 | 0.007 |  | 0.14 | 9 | 20.32 | 29.32 | 0.69304 | 2.1177 | 0.14 | 0.10589 | 20 |  | 424.9353 | 20 | 0.049878 | 0.33252 | 0.14728 | 350 | 350 | 0.29702 | 0.87702 | 0.045586 | 0.44291 | 210.7259 | 0.011626 | 0.11639 | 0.15 | 1.1204 | 7 | 210.7259 | 7 | 210.7259 | 4.7455 | 1 | 3.7455 |  | 0.21073 | 0.14224 | 0.059196 | 2.4029 | 3.0231 | 0.2446 | 0.064737 | 6.5256 | 0.039755 | 0.076939 | 0.00055316 | 0.0046339 | 0.0026341 | 0.0090577 | 0.00261 | 2.1073e-06 | 0.019568 | 19.4888 | 0.0071965 |  |  | 7.1965 | 0.0015804 | 0.0059196 | 0 |  | 0.0023707 | 9.8707 | 0.036556 | 0.14 | 0.79295 | 79.295 | -50 | -50
|  | 8 | 0.008 |  | 0.16 | 9 | 20.32 | 29.32 | 0.69304 | 2.1177 | 0.16 | 0.10589 | 20 |  | 370.6953 | 20 | 0.057004 | 0.38003 | 0.16832 | 350 | 350 | 0.29702 | 0.87702 | 0.045586 | 0.44291 | 240.8296 | 0.011626 | 0.12443 | 0.15 | 1.1376 | 8 | 240.8296 | 8 | 240.8296 | 4.1523 | 1 | 3.1523 |  | 0.24083 | 0.16256 | 0.056938 | 2.855 | 3.0231 | 0.31604 | 0.062268 | 6.2861 | 0.0425 | 0.075457 | 0.00063218 | 0.0052958 | 0.0030104 | 0.010352 | 0.00261 | 2.4083e-06 | 0.02199 | 21.9 | 0.007406 |  |  | 7.406 | 0.0018062 | 0.0056938 | 0 |  | 0.0027093 | 10.2093 | 0.039515 | 0.16 | 0.80194 | 80.1943 | -50 | -50
|  | 9 | 0.009 |  | 0.18 | 9 | 20.32 | 29.32 | 0.69304 | 2.1177 | 0.18 | 0.10589 | 20 |  | 328.5088 | 20 | 0.064129 | 0.42753 | 0.18936 | 350 | 350 | 0.29702 | 0.87702 | 0.045586 | 0.44291 | 270.9333 | 0.011626 | 0.13197 | 0.15 | 1.1548 | 9 | 270.9333 | 9 | 270.9333 | 3.6909 | 1 | 2.6909 |  | 0.27093 | 0.18288 | 0.05468 | 3.3446 | 3.0231 | 0.39662 | 0.059799 | 6.0465 | 0.045078 | 0.073946 | 0.0007112 | 0.0059578 | 0.0033867 | 0.011646 | 0.00261 | 2.7093e-06 | 0.024413 | 24.3113 | 0.0076156 |  |  | 7.6156 | 0.002032 | 0.005468 | 0 |  | 0.003048 | 10.548 | 0.042475 | 0.18 | 0.80908 | 80.908 | -50 | -50
|  | 10 | 0.01 |  | 0.2 | 9 | 20.32 | 29.32 | 0.69304 | 2.1177 | 0.2 | 0.10589 | 20 |  | 294.7598 | 20 | 0.071255 | 0.47503 | 0.2104 | 350 | 350 | 0.29702 | 0.87702 | 0.045586 | 0.44291 | 301.037 | 0.011626 | 0.13911 | 0.15 | 1.172 | 10 | 301.037 | 10 | 301.037 | 3.3219 | 1 | 2.3219 |  | 0.30104 | 0.2032 | 0.052422 | 3.8762 | 3.0231 | 0.48632 | 0.05733 | 5.807 | 0.047516 | 0.072403 | 0.00079022 | 0.0066198 | 0.003763 | 0.01294 | 0.00261 | 3.0104e-06 | 0.026836 | 26.7225 | 0.0078251 |  |  | 7.8251 | 0.0022578 | 0.0052422 | 0 |  | 0.0033867 | 10.8867 | 0.045434 | 0.2 | 0.81488 | 81.4882 | -50 | -50
|  | 11 | 0.011 |  | 0.22 | 9 | 20.32 | 29.32 | 0.69304 | 2.1177 | 0.22 | 0.10589 | 20 |  | 267.1471 | 20 | 0.07838 | 0.52254 | 0.23144 | 350 | 350 | 0.29702 | 0.87702 | 0.045586 | 0.44291 | 331.1407 | 0.011626 | 0.1459 | 0.15 | 1.1892 | 11 | 331.1407 | 11 | 331.1407 | 3.0199 | 1 | 2.0199 |  | 0.33114 | 0.22352 | 0.050164 | 4.4557 | 3.0231 | 0.58515 | 0.054861 | 5.5675 | 0.049835 | 0.070827 | 0.00086924 | 0.0072818 | 0.0041393 | 0.014233 | 0.00261 | 3.3114e-06 | 0.029259 | 29.1338 | 0.0080346 |  |  | 8.0346 | 0.0024836 | 0.0050164 | 0 |  | 0.0037253 | 11.2253 | 0.048394 | 0.22 | 0.81969 | 81.9692 | -50 | -50
|  | 12 | 0.012 |  | 0.24 | 9 | 20.32 | 29.32 | 0.69304 | 2.1177 | 0.24 | 0.10589 | 20 |  | 244.1368 | 20 | 0.085506 | 0.57004 | 0.25248 | 350 | 350 | 0.29702 | 0.87702 | 0.045586 | 0.44291 | 361.2444 | 0.011626 | 0.15239 | 0.15239 | 1.2016 | 12 | 350 | 12 | 350 | 2.8571 | 1.0159 | 1.8412 |  | 0.35558 | 0.24384 | 0.049102 | 4.966 | 3.0231 | 0.6931 | 0.054554 | 5.5443 | 0.052464 | 0.070629 | 0.00096338 | 0.0078192 | 0.004375 | 0.015044 | 0.00261 | 3.5e-06 | 0.030951 | 30.8116 | 0.0083952 |  |  | 8.3952 | 0.0027525 | 0.0049884 | 0 |  | 0.004064 | 11.805 | 0.051012 | 0.24 | 0.82471 | 82.4709 | -50 | -50
|  | 13 | 0.013 |  | 0.26 | 9 | 20.32 | 29.32 | 0.69304 | 2.1177 | 0.26 | 0.10589 | 20 |  | 224.6666 | 20 | 0.092631 | 0.61754 | 0.27352 | 350 | 350 | 0.29702 | 0.87702 | 0.045586 | 0.44291 | 391.3481 | 0.011626 | 0.15861 | 0.15861 | 1.2057 | 13 | 350 | 13 | 350 | 2.8571 | 1.0574 | 1.7997 |  | 0.3701 | 0.26416 | 0.049955 | 5.2879 | 3.0231 | 0.81018 | 0.057769 | 5.8732 | 0.05571 | 0.07268 | 0.0010863 | 0.0081384 | 0.004375 | 0.015044 | 0.00261 | 3.5e-06 | 0.03141 | 31.2538 | 0.0090017 |  |  | 9.0017 | 0.0031036 | 0.0052824 | 0 |  | 0.0044027 | 12.7887 | 0.053044 | 0.26 | 0.83055 | 83.0554 | -50 | -50
|  | 14 | 0.014 |  | 0.28 | 9 | 20.32 | 29.32 | 0.69304 | 2.1177 | 0.28 | 0.10589 | 20 |  | 207.9781 | 20 | 0.099757 | 0.66505 | 0.29456 | 350 | 350 | 0.29702 | 0.87702 | 0.045586 | 0.44291 | 421.4519 | 0.011626 | 0.1646 | 0.1646 | 1.2097 | 14 | 350 | 14 | 350 | 2.8571 | 1.0973 | 1.7598 |  | 0.38407 | 0.28448 | 0.050691 | 5.612 | 3.0231 | 0.93639 | 0.060833 | 6.187 | 0.058894 | 0.074583 | 0.001214 | 0.0084457 | 0.004375 | 0.015044 | 0.00261 | 3.5e-06 | 0.031863 | 31.6887 | 0.0095978 |  |  | 9.5978 | 0.0034686 | 0.0055626 | 0 |  | 0.0047413 | 13.7724 | 0.055059 | 0.28 | 0.83567 | 83.5674 | -50 | -50
|  | 15 | 0.015 |  | 0.3 | 9 | 20.32 | 29.32 | 0.69304 | 2.1177 | 0.3 | 0.10589 | 20 |  | 193.5149 | 20 | 0.10688 | 0.71255 | 0.3156 | 350 | 350 | 0.29702 | 0.87702 | 0.045586 | 0.44291 | 451.5556 | 0.011626 | 0.17038 | 0.17038 | 1.2136 | 15 | 350 | 15 | 350 | 2.8571 | 1.1359 | 1.7213 |  | 0.39755 | 0.3048 | 0.051322 | 5.939 | 3.0231 | 1.0717 | 0.063752 | 6.4863 | 0.062022 | 0.076351 | 0.0013464 | 0.0087421 | 0.004375 | 0.015044 | 0.00261 | 3.5e-06 | 0.032311 | 32.1175 | 0.010184 |  |  | 10.1837 | 0.0038468 | 0.0058294 | 0 |  | 0.00508 | 14.7562 | 0.057057 | 0.3 | 0.8402 | 84.0201 | -50 | -50
|  | 16 | 0.016 |  | 0.32 | 9 | 20.32 | 29.32 | 0.69304 | 2.1177 | 0.32 | 0.10589 | 20 |  | 180.8596 | 20 | 0.11401 | 0.76005 | 0.33664 | 350 | 350 | 0.29702 | 0.87702 | 0.045586 | 0.44291 | 481.6593 | 0.011626 | 0.17597 | 0.17597 | 1.2173 | 16 | 350 | 16 | 350 | 2.8571 | 1.1731 | 1.684 |  | 0.41059 | 0.32512 | 0.051858 | 6.2694 | 3.0231 | 1.2162 | 0.06653 | 6.7715 | 0.065098 | 0.077997 | 0.0014832 | 0.0090288 | 0.004375 | 0.015044 | 0.00261 | 3.5e-06 | 0.032754 | 32.5411 | 0.01076 |  |  | 10.7598 | 0.0042378 | 0.0060835 | 0 |  | 0.0054187 | 15.7399 | 0.059041 | 0.32 | 0.84424 | 84.4236 | -50 | -50
|  | 17 | 0.017 |  | 0.34 | 9 | 20.32 | 29.32 | 0.69304 | 2.1177 | 0.34 | 0.10589 | 20 |  | 169.6934 | 20 | 0.12113 | 0.80756 | 0.35768 | 350 | 350 | 0.29702 | 0.87702 | 0.045586 | 0.44291 | 511.763 | 0.011626 | 0.18138 | 0.18138 | 1.2209 | 17 | 350 | 17 | 350 | 2.8571 | 1.2092 | 1.6479 |  | 0.42322 | 0.34544 | 0.052308 | 6.6039 | 3.0231 | 1.3698 | 0.069173 | 7.0432 | 0.068126 | 0.079531 | 0.0016244 | 0.0093067 | 0.004375 | 0.015044 | 0.00261 | 3.5e-06 | 0.033193 | 32.9602 | 0.011326 |  |  | 11.3264 | 0.0046412 | 0.0063251 | 0 |  | 0.0057573 | 16.7237 | 0.06101 | 0.34 | 0.84786 | 84.7859 | -50 | -50
|  | 18 | 0.018 |  | 0.36 | 9 | 20.32 | 29.32 | 0.69304 | 2.1177 | 0.36 | 0.10589 | 20 |  | 159.768 | 20 | 0.12826 | 0.85506 | 0.37872 | 350 | 350 | 0.29702 | 0.87702 | 0.045586 | 0.44291 | 541.8667 | 0.011626 | 0.18664 | 0.18664 | 1.2244 | 18 | 350 | 18 | 350 | 2.8571 | 1.2443 | 1.6129 |  | 0.43549 | 0.36576 | 0.05268 | 6.9431 | 3.0231 | 1.5325 | 0.071684 | 7.3017 | 0.07111 | 0.080961 | 0.0017698 | 0.0095765 | 0.004375 | 0.015044 | 0.00261 | 3.5e-06 | 0.033629 | 33.3754 | 0.011884 |  |  | 11.8838 | 0.0050567 | 0.0065547 | 0 |  | 0.006096 | 17.7074 | 0.062967 | 0.36 | 0.85113 | 85.1131 | -50 | -50
|  | 19 | 0.019 |  | 0.38 | 9 | 20.32 | 29.32 | 0.69304 | 2.1177 | 0.38 | 0.10589 | 20 |  | 150.8875 | 20 | 0.13538 | 0.90256 | 0.39976 | 350 | 350 | 0.29702 | 0.87702 | 0.045586 | 0.44291 | 571.9704 | 0.011626 | 0.19175 | 0.19175 | 1.2278 | 19 | 350 | 19 | 350 | 2.8571 | 1.2784 | 1.5788 |  | 0.44743 | 0.38608 | 0.052979 | 7.2874 | 3.0231 | 1.7043 | 0.074066 | 7.5474 | 0.074053 | 0.082296 | 0.0019194 | 0.0098389 | 0.004375 | 0.015044 | 0.00261 | 3.5e-06 | 0.034062 | 33.7873 | 0.012432 |  |  | 12.4323 | 0.0054839 | 0.0067726 | 0 |  | 0.0064347 | 18.6912 | 0.064911 | 0.38 | 0.8541 | 85.4104 | -50 | -50
|  | 20 | 0.02 |  | 0.4 | 9 | 20.32 | 29.32 | 0.69304 | 2.1177 | 0.4 | 0.10589 | 20 |  | 142.8951 | 20 | 0.14251 | 0.95007 | 0.4208 | 350 | 350 | 0.29702 | 0.87702 | 0.045586 | 0.44291 | 602.0741 | 0.011626 | 0.19674 | 0.19674 | 1.2312 | 20 | 350 | 20 | 350 | 2.8571 | 1.3116 | 1.5456 |  | 0.45905 | 0.4064 | 0.053212 | 7.6374 | 3.0231 | 1.8853 | 0.076325 | 7.7806 | 0.076958 | 0.083541 | 0.0020729 | 0.010094 | 0.004375 | 0.015044 | 0.00261 | 3.5e-06 | 0.034493 | 34.1964 | 0.012972 |  |  | 12.9721 | 0.0059225 | 0.0069791 | 0 |  | 0.0067733 | 19.6749 | 0.066843 | 0.4 | 0.85682 | 85.6818 | -50 | -50
|  | 21 | 0.021 |  | 0.42 | 9 | 20.32 | 29.32 | 0.69304 | 2.1177 | 0.42 | 0.10589 | 20 |  | 135.664 | 20 | 0.14964 | 0.99757 | 0.44184 | 350 | 350 | 0.29702 | 0.87702 | 0.045586 | 0.44291 | 632.1778 | 0.011626 | 0.20159 | 0.20159 | 1.2344 | 21 | 350 | 21 | 350 | 2.8571 | 1.344 | 1.5132 |  | 0.47039 | 0.42672 | 0.053383 | 7.9935 | 3.0231 | 2.0754 | 0.078461 | 8.0017 | 0.079826 | 0.084703 | 0.0022303 | 0.010344 | 0.004375 | 0.015044 | 0.00261 | 3.5e-06 | 0.034922 | 34.6031 | 0.013503 |  |  | 13.5033 | 0.0063722 | 0.0071745 | 0 |  | 0.007112 | 20.6587 | 0.068765 | 0.42 | 0.85931 | 85.9308 | -50 | -50
|  | 22 | 0.022 |  | 0.44 | 9 | 20.32 | 29.32 | 0.69304 | 2.1177 | 0.44 | 0.10589 | 20 |  | 129.0904 | 20 | 0.15676 | 1.0451 | 0.46288 | 350 | 350 | 0.29702 | 0.87702 | 0.045586 | 0.44291 | 662.2815 | 0.011626 | 0.20634 | 0.20634 | 1.2376 | 22 | 350 | 22 | 350 | 2.8571 | 1.3756 | 1.4816 |  | 0.48145 | 0.44704 | 0.053498 | 8.3562 | 3.0231 | 2.2746 | 0.08048 | 8.2109 | 0.08266 | 0.085785 | 0.0023914 | 0.010587 | 0.004375 | 0.015044 | 0.00261 | 3.5e-06 | 0.03535 | 35.0077 | 0.014026 |  |  | 14.0263 | 0.0068327 | 0.0073591 | 0 |  | 0.0074507 | 21.6424 | 0.070676 | 0.44 | 0.8616 | 86.1602 | -50 | -50
|  | 23 | 0.023 |  | 0.46 | 9 | 20.32 | 29.32 | 0.69304 | 2.1177 | 0.46 | 0.10589 | 20 |  | 123.0886 | 20 | 0.16389 | 1.0926 | 0.48392 | 350 | 350 | 0.29702 | 0.87702 | 0.045586 | 0.44291 | 692.3852 | 0.011626 | 0.21098 | 0.21098 | 1.2407 | 23 | 350 | 23 | 350 | 2.8571 | 1.4065 | 1.4506 |  | 0.49228 | 0.46736 | 0.053559 | 8.7261 | 3.0231 | 2.4829 | 0.082382 | 8.4086 | 0.085462 | 0.086793 | 0.0025563 | 0.010825 | 0.004375 | 0.015044 | 0.00261 | 3.5e-06 | 0.035776 | 35.4106 | 0.014541 |  |  | 14.5412 | 0.0073038 | 0.007533 | 0 |  | 0.0077893 | 22.6262 | 0.072578 | 0.46 | 0.86372 | 86.3723 | -50 | -50
|  | 24 | 0.024 |  | 0.48 | 9 | 20.32 | 29.32 | 0.69304 | 2.1177 | 0.48 | 0.10589 | 20 |  | 117.5869 | 20 | 0.17101 | 1.1401 | 0.50496 | 350 | 350 | 0.29702 | 0.87702 | 0.045586 | 0.44291 | 722.4889 | 0.011626 | 0.21551 | 0.21551 | 1.2437 | 24 | 350 | 24 | 350 | 2.8571 | 1.4368 | 1.4204 |  | 0.50286 | 0.48768 | 0.05357 | 9.1037 | 3.0231 | 2.7004 | 0.084171 | 8.5949 | 0.088234 | 0.08773 | 0.0027248 | 0.011058 | 0.004375 | 0.015044 | 0.00261 | 3.5e-06 | 0.036201 | 35.8119 | 0.015048 |  |  | 15.0482 | 0.0077853 | 0.0076966 | 0 |  | 0.008128 | 23.6099 | 0.07447 | 0.48 | 0.86569 | 86.5692 | -50 | -50
|  | 25 | 0.025 |  | 0.5 | 9 | 20.32 | 29.32 | 0.69304 | 2.1177 | 0.5 | 0.10589 | 20 |  | 112.5255 | 20 | 0.17814 | 1.1876 | 0.526 | 350 | 350 | 0.29702 | 0.87702 | 0.045586 | 0.44291 | 752.5926 | 0.011626 | 0.21996 | 0.21996 | 1.2466 | 25 | 350 | 25 | 350 | 2.8571 | 1.4664 | 1.3908 |  | 0.51323 | 0.508 | 0.053534 | 9.4893 | 3.0231 | 2.927 | 0.08585 | 8.7702 | 0.090977 | 0.088601 | 0.0028969 | 0.011286 | 0.004375 | 0.015044 | 0.00261 | 3.5e-06 | 0.036626 | 36.212 | 0.015547 |  |  | 15.5475 | 0.0082769 | 0.0078501 | 0 |  | 0.0084667 | 24.5937 | 0.076353 | 0.5 | 0.86752 | 86.7524 | -50 | -50
|  | 26 | 0.026 |  | 0.52 | 9 | 20.32 | 29.32 | 0.69304 | 2.1177 | 0.52 | 0.10589 | 20 |  | 107.8535 | 20 | 0.18526 | 1.2351 | 0.54704 | 350 | 350 | 0.29702 | 0.87702 | 0.045586 | 0.44291 | 782.6963 | 0.011626 | 0.22431 | 0.22431 | 1.2495 | 26 | 350 | 26 | 350 | 2.8571 | 1.4954 | 1.3617 |  | 0.5234 | 0.52832 | 0.053454 | 9.8836 | 3.0231 | 3.1627 | 0.087419 | 8.9345 | 0.093693 | 0.089407 | 0.0030725 | 0.011509 | 0.004375 | 0.015044 | 0.00261 | 3.5e-06 | 0.03705 | 36.611 | 0.016039 |  |  | 16.0391 | 0.0087784 | 0.0079936 | 0 |  | 0.0088053 | 25.5774 | 0.078228 | 0.52 | 0.86923 | 86.9234 | -50 | -50
|  | 27 | 0.027 |  | 0.54 | 9 | 20.32 | 29.32 | 0.69304 | 2.1177 | 0.54 | 0.10589 | 20 |  | 103.5277 | 20 | 0.19239 | 1.2826 | 0.56808 | 350 | 350 | 0.29702 | 0.87702 | 0.045586 | 0.44291 | 812.8 | 0.011626 | 0.22859 | 0.22859 | 1.2524 | 27 | 350 | 27 | 350 | 2.8571 | 1.5239 | 1.3332 |  | 0.53337 | 0.54864 | 0.053333 | 10.2871 | 3.0231 | 3.4076 | 0.088883 | 9.0883 | 0.096383 | 0.090152 | 0.0032514 | 0.011729 | 0.004375 | 0.015044 | 0.00261 | 3.5e-06 | 0.037474 | 37.0092 | 0.016523 |  |  | 16.5233 | 0.0092897 | 0.0081274 | 0 |  | 0.009144 | 26.5611 | 0.080094 | 0.54 | 0.87084 | 87.0836 | -50 | -50
|  | 28 | 0.028 |  | 0.56 | 9 | 20.32 | 29.32 | 0.69304 | 2.1177 | 0.56 | 0.10589 | 20 |  | 99.511 | 20 | 0.19951 | 1.3301 | 0.58912 | 350 | 350 | 0.29702 | 0.87702 | 0.045586 | 0.44291 | 842.9037 | 0.011626 | 0.23278 | 0.23278 | 1.2552 | 28 | 350 | 28 | 350 | 2.8571 | 1.5519 | 1.3053 |  | 0.54315 | 0.56896 | 0.053172 | 10.7003 | 3.0231 | 3.6616 | 0.090241 | 9.2315 | 0.099048 | 0.090839 | 0.0034337 | 0.011944 | 0.004375 | 0.015044 | 0.00261 | 3.5e-06 | 0.037898 | 37.4067 | 0.017 |  |  | 17.0003 | 0.0098106 | 0.0082517 | 0 |  | 0.0094827 | 27.5449 | 0.081952 | 0.56 | 0.87234 | 87.234 | -50 | -50
|  | 29 | 0.029 |  | 0.58 | 9 | 20.32 | 29.32 | 0.69304 | 2.1177 | 0.58 | 0.10589 | 20 |  | 95.7714 | 20 | 0.20664 | 1.3776 | 0.61016 | 350 | 350 | 0.29702 | 0.87702 | 0.045586 | 0.44291 | 873.0074 | 0.011626 | 0.2369 | 0.2369 | 1.2579 | 29 | 350 | 29 | 350 | 2.8571 | 1.5793 | 1.2778 |  | 0.55277 | 0.58928 | 0.052975 | 11.1238 | 3.0231 | 3.9247 | 0.091497 | 9.3645 | 0.10169 | 0.091469 | 0.0036193 | 0.012155 | 0.004375 | 0.015044 | 0.00261 | 3.5e-06 | 0.038321 | 37.8037 | 0.01747 |  |  | 17.47 | 0.010341 | 0.0083665 | 0 |  | 0.0098213 | 28.5286 | 0.083802 | 0.58 | 0.87375 | 87.3754 | -50 | -50
|  | 30 | 0.03 |  | 0.6 | 9 | 20.32 | 29.32 | 0.69304 | 2.1177 | 0.6 | 0.10589 | 20 |  | 92.2811 | 20 | 0.21376 | 1.4251 | 0.6312 | 350 | 350 | 0.29702 | 0.87702 | 0.045586 | 0.44291 | 903.1111 | 0.011626 | 0.24095 | 0.24095 | 1.2606 | 30 | 350 | 30 | 350 | 2.8571 | 1.6063 | 1.2508 |  | 0.56222 | 0.6096 | 0.052742 | 11.5582 | 3.0231 | 4.1969 | 0.092652 | 9.4875 | 0.10431 | 0.092044 | 0.0038081 | 0.012363 | 0.004375 | 0.015044 | 0.00261 | 3.5e-06 | 0.038745 | 38.2004 | 0.017933 |  |  | 17.9327 | 0.01088 | 0.0084721 | 0 |  | 0.01016 | 29.5124 | 0.085645 | 0.6 | 0.87509 | 87.5088 | -50 | -50
|  | 31 | 0.031 |  | 0.62 | 9 | 20.32 | 29.32 | 0.69304 | 2.1177 | 0.62 | 0.10589 | 20 |  | 89.0161 | 20 | 0.22089 | 1.4726 | 0.65224 | 350 | 350 | 0.29702 | 0.87702 | 0.045586 | 0.44291 | 933.2148 | 0.011626 | 0.24493 | 0.24493 | 1.2633 | 31 | 350 | 31 | 350 | 2.8571 | 1.6329 | 1.2243 |  | 0.57151 | 0.62992 | 0.052476 | 12.0041 | 3.0231 | 4.4782 | 0.093708 | 9.6005 | 0.10691 | 0.092567 | 0.0040001 | 0.012568 | 0.004375 | 0.015044 | 0.00261 | 3.5e-06 | 0.039169 | 38.5967 | 0.018388 |  |  | 18.3885 | 0.011429 | 0.0085687 | 0 |  | 0.010499 | 30.4961 | 0.087481 | 0.62 | 0.87635 | 87.6348 | -50 | -50
|  | 32 | 0.032 |  | 0.64 | 9 | 20.32 | 29.32 | 0.69304 | 2.1177 | 0.64 | 0.10589 | 20 |  | 85.9553 | 20 | 0.22802 | 1.5201 | 0.67328 | 350 | 350 | 0.29702 | 0.87702 | 0.045586 | 0.44291 | 963.3185 | 0.011626 | 0.24885 | 0.24885 | 1.2659 | 32 | 350 | 32 | 350 | 2.8571 | 1.659 | 1.1981 |  | 0.58066 | 0.65024 | 0.052177 | 12.4621 | 3.0231 | 4.7687 | 0.094667 | 9.7037 | 0.10948 | 0.093039 | 0.0041952 | 0.012769 | 0.004375 | 0.015044 | 0.00261 | 3.5e-06 | 0.039593 | 38.9929 | 0.018837 |  |  | 18.8374 | 0.011986 | 0.0086563 | 0 |  | 0.010837 | 31.4799 | 0.08931 | 0.64 | 0.87754 | 87.7542 | -50 | -50
|  | 33 | 0.033 |  | 0.66 | 9 | 20.32 | 29.32 | 0.69304 | 2.1177 | 0.66 | 0.10589 | 20 |  | 83.08 | 20 | 0.23514 | 1.5676 | 0.69432 | 350 | 350 | 0.29702 | 0.87702 | 0.045586 | 0.44291 | 993.4222 | 0.011626 | 0.25271 | 0.25271 | 1.2685 | 33 | 350 | 33 | 350 | 2.8571 | 1.6847 | 1.1724 |  | 0.58966 | 0.67056 | 0.051849 | 12.933 | 3.0231 | 5.0683 | 0.095529 | 9.7974 | 0.11204 | 0.093462 | 0.0043934 | 0.012967 | 0.004375 | 0.015044 | 0.00261 | 3.5e-06 | 0.040018 | 39.389 | 0.01928 |  |  | 19.2797 | 0.012552 | 0.0087352 | 0 |  | 0.011176 | 32.4636 | 0.091132 | 0.66 | 0.87867 | 87.8673 | -50 | -50
|  | 34 | 0.034 |  | 0.68 | 9 | 20.32 | 29.32 | 0.69304 | 2.1177 | 0.68 | 0.10589 | 20 |  | 80.3739 | 20 | 0.24227 | 1.6151 | 0.71536 | 350 | 350 | 0.29702 | 0.87702 | 0.045586 | 0.44291 | 1023.5259 | 0.011626 | 0.25651 | 0.25651 | 1.271 | 34 | 350 | 34 | 350 | 2.8571 | 1.7101 | 1.1471 |  | 0.59853 | 0.69088 | 0.051491 | 13.4174 | 3.0231 | 5.3771 | 0.096297 | 9.8815 | 0.11457 | 0.093837 | 0.0045946 | 0.013162 | 0.004375 | 0.015044 | 0.00261 | 3.5e-06 | 0.040443 | 39.7852 | 0.019715 |  |  | 19.7153 | 0.013127 | 0.0088054 | 0 |  | 0.011515 | 33.4474 | 0.092948 | 0.68 | 0.87975 | 87.9749 | -50 | -50
|  | 35 | 0.035 |  | 0.7 | 9 | 20.32 | 29.32 | 0.69304 | 2.1177 | 0.7 | 0.10589 | 20 |  | 77.8226 | 20 | 0.24939 | 1.6626 | 0.73639 | 350 | 350 | 0.29702 | 0.87702 | 0.045586 | 0.44291 | 1053.6296 | 0.011626 | 0.26026 | 0.26026 | 1.2735 | 35 | 350 | 35 | 350 | 2.8571 | 1.735 | 1.1221 |  | 0.60726 | 0.7112 | 0.051106 | 13.9162 | 3.0231 | 5.6949 | 0.096972 | 9.9564 | 0.11709 | 0.094165 | 0.0047987 | 0.013354 | 0.004375 | 0.015044 | 0.00261 | 3.5e-06 | 0.040869 | 40.1816 | 0.020144 |  |  | 20.1445 | 0.013711 | 0.0088671 | 0 |  | 0.011853 | 34.4311 | 0.094757 | 0.7 | 0.88077 | 88.0772 | -50 | -50
|  | 36 | 0.036 |  | 0.72 | 9 | 20.32 | 29.32 | 0.69304 | 2.1177 | 0.72 | 0.10589 | 20 |  | 75.413 | 20 | 0.25652 | 1.7101 | 0.75743 | 350 | 350 | 0.29702 | 0.87702 | 0.045586 | 0.44291 | 1083.7333 | 0.011626 | 0.26395 | 0.26395 | 1.276 | 36 | 350 | 36 | 350 | 2.8571 | 1.7597 | 1.0975 |  | 0.61588 | 0.73152 | 0.050694 | 14.4301 | 3.0231 | 6.0219 | 0.097555 | 10.0221 | 0.11959 | 0.094448 | 0.0050059 | 0.013543 | 0.004375 | 0.015044 | 0.00261 | 3.5e-06 | 0.041296 | 40.5781 | 0.020567 |  |  | 20.5672 | 0.014302 | 0.0089204 | 0 |  | 0.012192 | 35.4149 | 0.09656 | 0.72 | 0.88175 | 88.1748 | -50 | -50
|  | 37 | 0.037 |  | 0.74 | 9 | 20.32 | 29.32 | 0.69304 | 2.1177 | 0.74 | 0.10589 | 20 |  | 73.1338 | 20 | 0.26364 | 1.7576 | 0.77847 | 350 | 350 | 0.29702 | 0.87702 | 0.045586 | 0.44291 | 1113.837 | 0.011626 | 0.26759 | 0.26759 | 1.2784 | 37 | 350 | 37 | 350 | 2.8571 | 1.7839 | 1.0732 |  | 0.62437 | 0.75184 | 0.050257 | 14.96 | 3.0231 | 6.358 | 0.098047 | 10.0788 | 0.12208 | 0.094686 | 0.0052159 | 0.01373 | 0.004375 | 0.015044 | 0.00261 | 3.5e-06 | 0.041723 | 40.975 | 0.020984 |  |  | 20.9836 | 0.014903 | 0.0089654 | 0 |  | 0.012531 | 36.3986 | 0.098357 | 0.74 | 0.88268 | 88.2679 | -50 | -50
|  | 38 | 0.038 |  | 0.76 | 9 | 20.32 | 29.32 | 0.69304 | 2.1177 | 0.76 | 0.10589 | 20 |  | 70.9746 | 20 | 0.27077 | 1.8051 | 0.79951 | 350 | 350 | 0.29702 | 0.87702 | 0.045586 | 0.44291 | 1143.9407 | 0.011626 | 0.27118 | 0.27118 | 1.2808 | 38 | 350 | 38 | 350 | 2.8571 | 1.8079 | 1.0493 |  | 0.63276 | 0.77216 | 0.049795 | 15.5068 | 3.0231 | 6.7033 | 0.09845 | 10.1265 | 0.12454 | 0.09488 | 0.0054288 | 0.013914 | 0.004375 | 0.015044 | 0.00261 | 3.5e-06 | 0.042151 | 41.3721 | 0.021394 |  |  | 21.3937 | 0.015511 | 0.0090023 | 0 |  | 0.012869 | 37.3823 | 0.10015 | 0.76 | 0.88357 | 88.3569 | -50 | -50
|  | 39 | 0.039 |  | 0.78 | 9 | 20.32 | 29.32 | 0.69304 | 2.1177 | 0.78 | 0.10589 | 20 |  | 68.9262 | 20 | 0.27789 | 1.8526 | 0.82055 | 350 | 350 | 0.29702 | 0.87702 | 0.045586 | 0.44291 | 1174.0444 | 0.011626 | 0.27473 | 0.27473 | 1.2832 | 39 | 350 | 39 | 350 | 2.8571 | 1.8315 | 1.0256 |  | 0.64103 | 0.79248 | 0.04931 | 16.0715 | 3.0231 | 7.0576 | 0.098765 | 10.1654 | 0.12699 | 0.095032 | 0.0056445 | 0.014096 | 0.004375 | 0.015044 | 0.00261 | 3.5e-06 | 0.04258 | 41.7697 | 0.021798 |  |  | 21.7977 | 0.016127 | 0.0090311 | 0 |  | 0.013208 | 38.3661 | 0.10193 | 0.78 | 0.88442 | 88.442 | -50 | -50
|  | 40 | 0.04 |  | 0.8 | 9 | 20.32 | 29.32 | 0.69304 | 2.1177 | 0.8 | 0.10589 | 20 |  | 66.9803 | 20 | 0.28502 | 1.9001 | 0.84159 | 350 | 350 | 0.29702 | 0.87702 | 0.045586 | 0.44291 | 1204.1481 | 0.011626 | 0.27823 | 0.27823 | 1.2855 | 40 | 350 | 40 | 350 | 2.8571 | 1.8548 | 1.0023 |  | 0.64919 | 0.8128 | 0.048802 | 16.6551 | 3.0231 | 7.4211 | 0.098993 | 10.1956 | 0.12943 | 0.095142 | 0.0058629 | 0.014276 | 0.004375 | 0.015044 | 0.00261 | 3.5e-06 | 0.043009 | 42.1678 | 0.022196 |  |  | 22.1957 | 0.016751 | 0.0090519 | 0 |  | 0.013547 | 39.3498 | 0.10371 | 0.8 | 0.88524 | 88.5236 | -50 | -50
|  | 41 | 0.041 |  | 0.82 | 9 | 20.32 | 29.32 | 0.69304 | 2.1177 | 0.82 | 0.10589 | 20 |  | 65.1294 | 20 | 0.29215 | 1.9476 | 0.86263 | 350 | 350 | 0.29702 | 0.87702 | 0.045586 | 0.44291 | 1234.2519 | 0.011626 | 0.28168 | 0.28168 | 1.2878 | 41 | 350 | 41 | 350 | 2.8571 | 1.8779 | 0.97926 |  | 0.65726 | 0.83312 | 0.048272 | 17.2588 | 3.0231 | 7.7937 | 0.099135 | 10.2172 | 0.13185 | 0.09521 | 0.0060842 | 0.014453 | 0.004375 | 0.015044 | 0.00261 | 3.5e-06 | 0.04344 | 42.5664 | 0.022588 |  |  | 22.5876 | 0.017383 | 0.0090649 | 0 |  | 0.013885 | 40.3336 | 0.10549 | 0.82 | 0.88602 | 88.6019 | -50 | -50
|  | 42 | 0.042 |  | 0.84 | 9 | 20.32 | 29.32 | 0.69304 | 2.1177 | 0.84 | 0.10589 | 20 |  | 63.3666 | 20 | 0.29927 | 1.9951 | 0.88367 | 350 | 347.3653 | 0.29702 | 0.87702 | 0.045586 | 0.44291 | 1264.3556 | 0.011626 | 0.2851 | 0.2851 | 1.2901 | 42 | 347.3653 | 42 | 347.3653 | 2.8788 | 1.9006 | 0.97817 |  | 0.66022 | 0.84702 | 0.048435 | 17.4875 | 3.0231 | 8.1755 | 0.10144 | 10.4551 | 0.13374 | 0.095947 | 0.0062606 | 0.014518 | 0.0043421 | 0.014931 | 0.00261 | 3.4737e-06 | 0.043561 | 42.6617 | 0.023077 |  |  | 23.0773 | 0.017887 | 0.0092058 | 0 |  | 0.014117 | 41.2103 | 0.10695 | 0.84 | 0.88706 | 88.7059 | -50 | -50
|  | 43 | 0.043 |  | 0.86 | 9 | 20.32 | 29.32 | 0.69304 | 2.1177 | 0.86 | 0.10589 | 20 |  | 61.686 | 20 | 0.3064 | 2.0426 | 0.90471 | 350 | 339.2871 | 0.29702 | 0.87702 | 0.045586 | 0.44291 | 1294.4593 | 0.011626 | 0.28847 | 0.28847 | 1.2923 | 43 | 339.2871 | 43 | 339.2871 | 2.9474 | 1.9231 | 1.0242 |  | 0.6525 | 0.84702 | 0.050122 | 16.8989 | 3.0231 | 8.5664 | 0.10874 | 11.193 | 0.13453 | 0.09818 | 0.0063347 | 0.014348 | 0.0042411 | 0.014584 | 0.00261 | 3.3929e-06 | 0.043027 | 42.1178 | 0.02379 |  |  | 23.7904 | 0.018099 | 0.0096392 | 0 |  | 0.014117 | 41.8553 | 0.10776 | 0.86 | 0.88865 | 88.8647 | -50 | -50
|  | 44 | 0.044 |  | 0.88 | 9 | 20.32 | 29.32 | 0.69304 | 2.1177 | 0.88 | 0.10589 | 20 |  | 60.0818 | 20 | 0.31352 | 2.0901 | 0.92575 | 350 | 331.576 | 0.29702 | 0.87702 | 0.045586 | 0.44291 | 1324.563 | 0.011626 | 0.29181 | 0.29181 | 1.2945 | 44 | 331.576 | 44 | 331.576 | 3.0159 | 1.9454 | 1.0705 |  | 0.64504 | 0.84702 | 0.05179 | 16.3548 | 3.0231 | 8.9664 | 0.1163 | 11.9564 | 0.13531 | 0.10037 | 0.006408 | 0.014184 | 0.0041447 | 0.014252 | 0.00261 | 3.3158e-06 | 0.042518 | 41.5992 | 0.024505 |  |  | 24.5053 | 0.018308 | 0.010075 | 0 |  | 0.014117 | 42.5004 | 0.1086 | 0.88 | 0.89014 | 89.0143 | -50 | -50
|  | 45 | 0.045 |  | 0.9 | 9 | 20.32 | 29.32 | 0.69304 | 2.1177 | 0.9 | 0.10589 | 20 |  | 58.5489 | 20 | 0.32065 | 2.1376 | 0.94679 | 350 | 324.2076 | 0.29702 | 0.87702 | 0.045586 | 0.44291 | 1354.6667 | 0.011626 | 0.2951 | 0.2951 | 1.2967 | 45 | 324.2076 | 45 | 324.2076 | 3.0844 | 1.9674 | 1.1171 |  | 0.63783 | 0.84702 | 0.053439 | 15.8503 | 3.0231 | 9.3755 | 0.12412 | 12.7454 | 0.13607 | 0.10253 | 0.0064804 | 0.014026 | 0.0040526 | 0.013935 | 0.00261 | 3.2421e-06 | 0.042033 | 41.1043 | 0.025222 |  |  | 25.2221 | 0.018515 | 0.010513 | 0 |  | 0.014117 | 43.1455 | 0.10947 | 0.9 | 0.89156 | 89.1555 | -50 | -50
|  | 46 | 0.046 |  | 0.92 | 9 | 20.32 | 29.32 | 0.69304 | 2.1177 | 0.92 | 0.10589 | 20 |  | 57.0828 | 20 | 0.32777 | 2.1852 | 0.96783 | 350 | 317.1597 | 0.29702 | 0.87702 | 0.045586 | 0.44291 | 1384.7704 | 0.011626 | 0.29836 | 0.32777 | 1.3185 | 46 | 317.1597 | 46 | 317.1597 | 3.153 | 2.1852 | 0.96783 |  | 0.69304 | 1.0222 | 0.050306 | 20.32 | 3.0231 | 9.7937 | 0.10993 | 11.3334 | 0.15754 | 0.10485 | 0.0086867 | 0.01524 | 0.0039645 | 0.013633 | 0.00261 | 3.1716e-06 | 0.045382 | 44.1337 | 0.02597 |  |  | 25.9704 | 0.024819 | 0.010993 | 0 |  | 0.017037 | 52.8487 | 0.12295 | 0.92 | 0.88211 | 88.2111 | -50 | -50
|  | 47 | 0.047 |  | 0.94 | 9 | 20.32 | 29.32 | 0.69304 | 2.1177 | 0.94 | 0.10589 | 20 |  | 55.6791 | 20 | 0.3349 | 2.2327 | 0.98887 | 350 | 310.4116 | 0.29702 | 0.87702 | 0.045586 | 0.44291 | 1414.8741 | 0.011626 | 0.30159 | 0.3349 | 1.3233 | 47 | 310.4116 | 47 | 310.4116 | 3.2215 | 2.2327 | 0.98887 |  | 0.69304 | 1.0444 | 0.0514 | 20.32 | 3.0231 | 10.2211 | 0.11476 | 11.824 | 0.16097 | 0.10713 | 0.0090684 | 0.01524 | 0.0038801 | 0.013342 | 0.00261 | 3.1041e-06 | 0.045444 | 44.141 | 0.026722 |  |  | 26.7215 | 0.02591 | 0.011476 | 0 |  | 0.017407 | 54.7931 | 0.12566 | 0.94 | 0.88209 | 88.2086 | -50 | -50
|  | 48 | 0.048 |  | 0.96 | 9 | 20.32 | 29.32 | 0.69304 | 2.1177 | 0.96 | 0.10589 | 20 |  | 54.3339 | 20 | 0.34202 | 2.2802 | 1.0099 | 350 | 303.9447 | 0.29702 | 0.87702 | 0.045586 | 0.44291 | 1444.9778 | 0.011626 | 0.30478 | 0.34202 | 1.328 | 48 | 303.9447 | 48 | 303.9447 | 3.2901 | 2.2802 | 1.0099 |  | 0.69304 | 1.0667 | 0.052493 | 20.32 | 3.0231 | 10.6576 | 0.11969 | 12.3249 | 0.16439 | 0.1094 | 0.0094584 | 0.01524 | 0.0037993 | 0.013064 | 0.00261 | 3.0394e-06 | 0.045532 | 44.1722 | 0.027481 |  |  | 27.4806 | 0.027024 | 0.011969 | 0 |  | 0.017778 | 56.7712 | 0.12842 | 0.96 | 0.88201 | 88.2009 | -50 | -50
|  | 49 | 0.049 |  | 0.98 | 9 | 20.32 | 29.32 | 0.69304 | 2.1177 | 0.98 | 0.10589 | 20 |  | 53.0438 | 20 | 0.34915 | 2.3277 | 1.031 | 350 | 297.7417 | 0.29702 | 0.87702 | 0.045586 | 0.44291 | 1475.0815 | 0.011626 | 0.30794 | 0.34915 | 1.3328 | 49 | 297.7417 | 49 | 297.7417 | 3.3586 | 2.3277 | 1.031 |  | 0.69304 | 1.0889 | 0.053587 | 20.32 | 3.0231 | 11.1033 | 0.12473 | 12.8362 | 0.16781 | 0.11168 | 0.0098566 | 0.01524 | 0.0037218 | 0.012798 | 0.00261 | 2.9774e-06 | 0.045643 | 44.2263 | 0.028248 |  |  | 28.2476 | 0.028162 | 0.012473 | 0 |  | 0.018148 | 58.7833 | 0.13126 | 0.98 | 0.88188 | 88.1884 | -50 | -50
|  | 50 | 0.05 |  | 1 | 9 | 20.32 | 29.32 | 0.69304 | 2.1177 | 1 | 0.10589 | 20 |  | 51.8053 | 20 | 0.35627 | 2.3752 | 1.052 | 350 | 291.7869 | 0.29702 | 0.87702 | 0.045586 | 0.44291 | 1505.1852 | 0.011626 | 0.31107 | 0.35627 | 1.3375 | 50 | 291.7869 | 50 | 291.7869 | 3.4272 | 2.3752 | 1.052 |  | 0.69304 | 1.1111 | 0.054681 | 20.32 | 3.0231 | 11.558 | 0.12988 | 13.3579 | 0.17124 | 0.11396 | 0.010263 | 0.01524 | 0.0036473 | 0.012542 | 0.00261 | 2.9179e-06 | 0.045777 | 44.3023 | 0.029023 |  |  | 29.0225 | 0.029323 | 0.012988 | 0 |  | 0.018519 | 60.8291 | 0.13415 | 1 | 0.88171 | 88.1715 | -50 | -50
|  | 51 | 0.051 |  | 1.02 | 9 | 20.32 | 29.32 | 0.69304 | 2.1177 | 1.02 | 0.10589 | 20 |  | 50.6154 | 20 | 0.3634 | 2.4227 | 1.073 | 350 | 286.0656 | 0.29702 | 0.87702 | 0.045586 | 0.44291 | 1535.2889 | 0.011626 | 0.31416 | 0.3634 | 1.3423 | 51 | 286.0656 | 51 | 286.0656 | 3.4957 | 2.4227 | 1.073 |  | 0.69304 | 1.1333 | 0.055774 | 20.32 | 3.0231 | 12.0219 | 0.13512 | 13.89 | 0.17466 | 0.11624 | 0.010678 | 0.01524 | 0.0035758 | 0.012296 | 0.00261 | 2.8607e-06 | 0.045934 | 44.3995 | 0.029805 |  |  | 29.8054 | 0.030508 | 0.013512 | 0 |  | 0.018889 | 62.9088 | 0.13711 | 1.02 | 0.8815 | 88.1504 | -50 | -50
|  | 52 | 0.052 |  | 1.04 | 9 | 20.32 | 29.32 | 0.69304 | 2.1177 | 1.04 | 0.10589 | 20 |  | 49.4713 | 20 | 0.37053 | 2.4702 | 1.0941 | 350 | 280.5643 | 0.29702 | 0.87702 | 0.045586 | 0.44291 | 1565.3926 | 0.011626 | 0.31723 | 0.37053 | 1.347 | 52 | 280.5643 | 52 | 280.5643 | 3.5642 | 2.4702 | 1.0941 |  | 0.69304 | 1.1556 | 0.056868 | 20.32 | 3.0231 | 12.4949 | 0.14047 | 14.4325 | 0.17809 | 0.11852 | 0.011101 | 0.01524 | 0.0035071 | 0.01206 | 0.00261 | 2.8056e-06 | 0.046113 | 44.5171 | 0.030596 |  |  | 30.5962 | 0.031716 | 0.014047 | 0 |  | 0.019259 | 65.0224 | 0.14014 | 1.04 | 0.88125 | 88.1255 | -50 | -50
|  | 53 | 0.053 |  | 1.06 | 9 | 20.32 | 29.32 | 0.69304 | 2.1177 | 1.06 | 0.10589 | 20 |  | 48.3705 | 20 | 0.37765 | 2.5177 | 1.1151 | 350 | 275.2706 | 0.29702 | 0.87702 | 0.045586 | 0.44291 | 1595.4963 | 0.011626 | 0.32026 | 0.37765 | 1.3518 | 53 | 275.2706 | 53 | 275.2706 | 3.6328 | 2.5177 | 1.1151 |  | 0.69304 | 1.1778 | 0.057962 | 20.32 | 3.0231 | 12.977 | 0.14593 | 14.9854 | 0.18151 | 0.1208 | 0.011532 | 0.01524 | 0.0034409 | 0.011832 | 0.00261 | 2.7527e-06 | 0.046313 | 44.6545 | 0.031395 |  |  | 31.3949 | 0.032947 | 0.014593 | 0 |  | 0.01963 | 67.1698 | 0.14322 | 1.06 | 0.88097 | 88.097 | -50 | -50
|  | 54 | 0.054 |  | 1.08 | 9 | 20.32 | 29.32 | 0.69304 | 2.1177 | 1.08 | 0.10589 | 20 |  | 47.3105 | 20 | 0.38478 | 2.5652 | 1.1362 | 350 | 270.173 | 0.29702 | 0.87702 | 0.045586 | 0.44291 | 1625.6 | 0.011626 | 0.32327 | 0.38478 | 1.3565 | 54 | 270.173 | 54 | 270.173 | 3.7013 | 2.5652 | 1.1362 |  | 0.69304 | 1.2 | 0.059055 | 20.32 | 3.0231 | 13.4683 | 0.15149 | 15.5487 | 0.18494 | 0.12308 | 0.011971 | 0.01524 | 0.0033772 | 0.011613 | 0.00261 | 2.7017e-06 | 0.046532 | 44.8109 | 0.032202 |  |  | 32.2016 | 0.034202 | 0.015149 | 0 |  | 0.02 | 69.3511 | 0.14636 | 1.08 | 0.88065 | 88.0652 | -50 | -50
|  | 55 | 0.055 |  | 1.1 | 9 | 20.32 | 29.32 | 0.69304 | 2.1177 | 1.1 | 0.10589 | 20 |  | 46.2891 | 20 | 0.3919 | 2.6127 | 1.1572 | 350 | 265.2608 | 0.29702 | 0.87702 | 0.045586 | 0.44291 | 1655.7037 | 0.011626 | 0.32625 | 0.3919 | 1.3613 | 55 | 265.2608 | 55 | 265.2608 | 3.7699 | 2.6127 | 1.1572 |  | 0.69304 | 1.2222 | 0.060149 | 20.32 | 3.0231 | 13.9687 | 0.15715 | 16.1224 | 0.18836 | 0.12536 | 0.012418 | 0.01524 | 0.0033158 | 0.011402 | 0.00261 | 2.6526e-06 | 0.046772 | 44.9858 | 0.033016 |  |  | 33.0162 | 0.035481 | 0.015715 | 0 |  | 0.02037 | 71.5662 | 0.14957 | 1.1 | 0.8803 | 88.0304 | -50 | -50
|  | 56 | 0.056 |  | 1.12 | 9 | 20.32 | 29.32 | 0.69304 | 2.1177 | 1.12 | 0.10589 | 20 |  | 45.3042 | 20 | 0.39903 | 2.6602 | 1.1782 | 350 | 260.524 | 0.29702 | 0.87702 | 0.045586 | 0.44291 | 1685.8074 | 0.011626 | 0.3292 | 0.39903 | 1.366 | 56 | 260.524 | 56 | 260.524 | 3.8384 | 2.6602 | 1.1782 |  | 0.69304 | 1.2444 | 0.061242 | 20.32 | 3.0231 | 14.4782 | 0.16292 | 16.7064 | 0.19179 | 0.12764 | 0.012874 | 0.01524 | 0.0032565 | 0.011198 | 0.00261 | 2.6052e-06 | 0.047031 | 45.1787 | 0.033839 |  |  | 33.8388 | 0.036783 | 0.016292 | 0 |  | 0.020741 | 73.8152 | 0.15283 | 1.12 | 0.87993 | 87.9927 | -50 | -50
|  | 57 | 0.057 |  | 1.14 | 9 | 20.32 | 29.32 | 0.69304 | 2.1177 | 1.14 | 0.10589 | 20 |  | 44.3539 | 20 | 0.40615 | 2.7077 | 1.1993 | 350 | 255.9534 | 0.29702 | 0.87702 | 0.045586 | 0.44291 | 1715.9111 | 0.011626 | 0.33213 | 0.40615 | 1.3708 | 57 | 255.9534 | 57 | 255.9534 | 3.907 | 2.7077 | 1.1993 |  | 0.69304 | 1.2667 | 0.062336 | 20.32 | 3.0231 | 14.9968 | 0.16879 | 17.3009 | 0.19521 | 0.12992 | 0.013338 | 0.01524 | 0.0031994 | 0.011002 | 0.00261 | 2.5595e-06 | 0.047309 | 45.389 | 0.034669 |  |  | 34.6693 | 0.038108 | 0.016879 | 0 |  | 0.021111 | 76.098 | 0.15616 | 1.14 | 0.87952 | 87.9524 | -50 | -50
|  | 58 | 0.058 |  | 1.16 | 9 | 20.32 | 29.32 | 0.69304 | 2.1177 | 1.16 | 0.10589 | 20 |  | 43.4365 | 20 | 0.41328 | 2.7552 | 1.2203 | 350 | 251.5404 | 0.29702 | 0.87702 | 0.045586 | 0.44291 | 1746.0148 | 0.011626 | 0.33503 | 0.41328 | 1.3755 | 58 | 251.5404 | 58 | 251.5404 | 3.9755 | 2.7552 | 1.2203 |  | 0.69304 | 1.2889 | 0.06343 | 20.32 | 3.0231 | 15.5246 | 0.17476 | 17.9057 | 0.19864 | 0.1322 | 0.01381 | 0.01524 | 0.0031443 | 0.010812 | 0.00261 | 2.5154e-06 | 0.047604 | 45.6162 | 0.035508 |  |  | 35.5077 | 0.039457 | 0.017476 | 0 |  | 0.021481 | 78.4146 | 0.15954 | 1.16 | 0.8791 | 87.9095 | -50 | -50
|  | 59 | 0.059 |  | 1.18 | 9 | 20.32 | 29.32 | 0.69304 | 2.1177 | 1.18 | 0.10589 | 20 |  | 42.5502 | 20 | 0.4204 | 2.8027 | 1.2414 | 350 | 247.277 | 0.29702 | 0.87702 | 0.045586 | 0.44291 | 1776.1185 | 0.011626 | 0.3379 | 0.4204 | 1.3803 | 59 | 247.277 | 59 | 247.277 | 4.044 | 2.8027 | 1.2414 |  | 0.69304 | 1.3111 | 0.064523 | 20.32 | 3.0231 | 16.0615 | 0.18084 | 18.5209 | 0.20206 | 0.13448 | 0.01429 | 0.01524 | 0.003091 | 0.010629 | 0.00261 | 2.4728e-06 | 0.047918 | 45.86 | 0.036354 |  |  | 36.3541 | 0.040829 | 0.018084 | 0 |  | 0.021852 | 80.7651 | 0.16298 | 1.18 | 0.87864 | 87.8644 | -50 | -50
|  | 60 | 0.06 |  | 1.2 | 9 | 20.32 | 29.32 | 0.69304 | 2.1177 | 1.2 | 0.10589 | 20 |  | 41.6935 | 20 | 0.42753 | 2.8502 | 1.2624 | 350 | 243.1557 | 0.29702 | 0.87702 | 0.045586 | 0.44291 | 1806.2222 | 0.011626 | 0.34076 | 0.42753 | 1.385 | 60 | 243.1557 | 60 | 243.1557 | 4.1126 | 2.8502 | 1.2624 |  | 0.69304 | 1.3333 | 0.065617 | 20.32 | 3.0231 | 16.6075 | 0.18702 | 19.1465 | 0.20549 | 0.13676 | 0.014779 | 0.01524 | 0.0030394 | 0.010452 | 0.00261 | 2.4316e-06 | 0.048249 | 46.1198 | 0.037208 |  |  | 37.2084 | 0.042225 | 0.018702 | 0 |  | 0.022222 | 83.1495 | 0.16648 | 1.2 | 0.87817 | 87.817 | -50 | -50
|  | 61 | 0.061 |  | 1.22 | 9 | 20.32 | 29.32 | 0.69304 | 2.1177 | 1.22 | 0.10589 | 20 |  | 40.865 | 20 | 0.43466 | 2.8977 | 1.2834 | 350 | 239.1696 | 0.29702 | 0.87702 | 0.045586 | 0.44291 | 1836.3259 | 0.011626 | 0.34358 | 0.43466 | 1.3898 | 61 | 239.1696 | 61 | 239.1696 | 4.1811 | 2.8977 | 1.2834 |  | 0.69304 | 1.3556 | 0.06671 | 20.32 | 3.0231 | 17.1627 | 0.19331 | 19.7825 | 0.20891 | 0.13903 | 0.015276 | 0.01524 | 0.0029896 | 0.01028 | 0.00261 | 2.3917e-06 | 0.048597 | 46.3954 | 0.038071 |  |  | 38.0706 | 0.043644 | 0.019331 | 0 |  | 0.022593 | 85.5677 | 0.17003 | 1.22 | 0.87768 | 87.7677 | -50 | -50
|  | 62 | 0.062 |  | 1.24 | 9 | 20.32 | 29.32 | 0.69304 | 2.1177 | 1.24 | 0.10589 | 20 |  | 40.0633 | 20 | 0.44178 | 2.9452 | 1.3045 | 350 | 235.312 | 0.29702 | 0.87702 | 0.045586 | 0.44291 | 1866.4296 | 0.011626 | 0.34639 | 0.44178 | 1.3945 | 62 | 235.312 | 62 | 235.312 | 4.2497 | 2.9452 | 1.3045 |  | 0.69304 | 1.3778 | 0.067804 | 20.32 | 3.0231 | 17.727 | 0.1997 | 20.4289 | 0.21234 | 0.14131 | 0.01578 | 0.01524 | 0.0029414 | 0.010114 | 0.00261 | 2.3531e-06 | 0.048962 | 46.6863 | 0.038941 |  |  | 38.9408 | 0.045087 | 0.01997 | 0 |  | 0.022963 | 88.0197 | 0.17365 | 1.24 | 0.87716 | 87.7164 | -50 | -50
|  | 63 | 0.063 |  | 1.26 | 9 | 20.32 | 29.32 | 0.69304 | 2.1177 | 1.26 | 0.10589 | 20 |  | 39.287 | 20 | 0.44891 | 2.9927 | 1.3255 | 350 | 231.5769 | 0.29702 | 0.87702 | 0.045586 | 0.44291 | 1896.5333 | 0.011626 | 0.34917 | 0.44891 | 1.3993 | 63 | 231.5769 | 63 | 231.5769 | 4.3182 | 2.9927 | 1.3255 |  | 0.69304 | 1.4 | 0.068898 | 20.32 | 3.0231 | 18.3004 | 0.20619 | 21.0857 | 0.21576 | 0.14359 | 0.016294 | 0.01524 | 0.0028947 | 0.0099539 | 0.00261 | 2.3158e-06 | 0.049343 | 46.9922 | 0.039819 |  |  | 39.819 | 0.046553 | 0.020619 | 0 |  | 0.023333 | 90.5056 | 0.17732 | 1.26 | 0.87663 | 87.6633 | -50 | -50
|  | 64 | 0.064 |  | 1.28 | 9 | 20.32 | 29.32 | 0.69304 | 2.1177 | 1.28 | 0.10589 | 20 |  | 38.5351 | 20 | 0.45603 | 3.0402 | 1.3466 | 350 | 227.9585 | 0.29702 | 0.87702 | 0.045586 | 0.44291 | 1926.637 | 0.011626 | 0.35193 | 0.45603 | 1.404 | 64 | 227.9585 | 64 | 227.9585 | 4.3868 | 3.0402 | 1.3466 |  | 0.69304 | 1.4222 | 0.069991 | 20.32 | 3.0231 | 18.8829 | 0.21279 | 21.7529 | 0.21919 | 0.14587 | 0.016815 | 0.01524 | 0.0028495 | 0.0097984 | 0.00261 | 2.2796e-06 | 0.049739 | 47.3129 | 0.040705 |  |  | 40.705 | 0.048043 | 0.021279 | 0 |  | 0.023704 | 93.0254 | 0.18104 | 1.28 | 0.87609 | 87.6086 | -50 | -50
|  | 65 | 0.065 |  | 1.3 | 9 | 20.32 | 29.32 | 0.69304 | 2.1177 | 1.3 | 0.10589 | 20 |  | 37.8063 | 20 | 0.46316 | 3.0877 | 1.3676 | 350 | 224.4514 | 0.29702 | 0.87702 | 0.045586 | 0.44291 | 1956.7407 | 0.011626 | 0.35467 | 0.46316 | 1.4088 | 65 | 224.4514 | 65 | 224.4514 | 4.4553 | 3.0877 | 1.3676 |  | 0.69304 | 1.4444 | 0.071085 | 20.32 | 3.0231 | 19.4745 | 0.21949 | 22.4305 | 0.22261 | 0.14815 | 0.017345 | 0.01524 | 0.0028056 | 0.0096476 | 0.00261 | 2.2445e-06 | 0.050152 | 47.6478 | 0.041599 |  |  | 41.599 | 0.049556 | 0.021949 | 0 |  | 0.024074 | 95.579 | 0.18483 | 1.3 | 0.87552 | 87.5524 | -50 | -50
|  | 66 | 0.066 |  | 1.32 | 9 | 20.32 | 29.32 | 0.69304 | 2.1177 | 1.32 | 0.10589 | 20 |  | 37.0997 | 20 | 0.47028 | 3.1352 | 1.3886 | 350 | 221.0507 | 0.29702 | 0.87702 | 0.045586 | 0.44291 | 1986.8444 | 0.011626 | 0.35739 | 0.47028 | 1.4135 | 66 | 221.0507 | 66 | 221.0507 | 4.5238 | 3.1352 | 1.3886 |  | 0.69304 | 1.4667 | 0.072178 | 20.32 | 3.0231 | 20.0753 | 0.2263 | 23.1184 | 0.22604 | 0.15043 | 0.017882 | 0.01524 | 0.0027631 | 0.0095014 | 0.00261 | 2.2105e-06 | 0.05058 | 47.9969 | 0.042501 |  |  | 42.501 | 0.051092 | 0.02263 | 0 |  | 0.024444 | 98.1664 | 0.18866 | 1.32 | 0.87495 | 87.4946 | -50 | -50
|  | 67 | 0.067 |  | 1.34 | 9 | 20.32 | 29.32 | 0.69304 | 2.1177 | 1.34 | 0.10589 | 20 |  | 36.4142 | 20 | 0.47741 | 3.1827 | 1.4097 | 350 | 217.7514 | 0.29702 | 0.87702 | 0.045586 | 0.44291 | 2016.9481 | 0.011626 | 0.36008 | 0.47741 | 1.4183 | 67 | 217.7514 | 67 | 217.7514 | 4.5924 | 3.1827 | 1.4097 |  | 0.69304 | 1.4889 | 0.073272 | 20.32 | 3.0231 | 20.6852 | 0.2332 | 23.8168 | 0.22946 | 0.15271 | 0.018428 | 0.01524 | 0.0027219 | 0.0093596 | 0.00261 | 2.1775e-06 | 0.051023 | 48.3599 | 0.043411 |  |  | 43.4108 | 0.052652 | 0.02332 | 0 |  | 0.024815 | 100.7877 | 0.19256 | 1.34 | 0.87435 | 87.4355 | -50 | -50
|  | 68 | 0.068 |  | 1.36 | 9 | 20.32 | 29.32 | 0.69304 | 2.1177 | 1.36 | 0.10589 | 20 |  | 35.749 | 20 | 0.48453 | 3.2302 | 1.4307 | 350 | 214.5492 | 0.29702 | 0.87702 | 0.045586 | 0.44291 | 2047.0519 | 0.011626 | 0.36276 | 0.48453 | 1.423 | 68 | 214.5492 | 68 | 214.5492 | 4.6609 | 3.2302 | 1.4307 |  | 0.69304 | 1.5111 | 0.074366 | 20.32 | 3.0231 | 21.3043 | 0.24022 | 24.5255 | 0.23289 | 0.15499 | 0.018983 | 0.01524 | 0.0026819 | 0.009222 | 0.00261 | 2.1455e-06 | 0.051482 | 48.7364 | 0.044329 |  |  | 44.3287 | 0.054236 | 0.024022 | 0 |  | 0.025185 | 103.4429 | 0.19651 | 1.36 | 0.87375 | 87.3751 | -50 | -50
|  | 69 | 0.069 |  | 1.38 | 9 | 20.32 | 29.32 | 0.69304 | 2.1177 | 1.38 | 0.10589 | 20 |  | 35.103 | 20 | 0.49166 | 3.2777 | 1.4518 | 350 | 211.4398 | 0.29702 | 0.87702 | 0.045586 | 0.44291 | 2077.1556 | 0.011626 | 0.36542 | 0.49166 | 1.4278 | 69 | 211.4398 | 69 | 211.4398 | 4.7295 | 3.2777 | 1.4518 |  | 0.69304 | 1.5333 | 0.075459 | 20.32 | 3.0231 | 21.9324 | 0.24734 | 25.2446 | 0.23631 | 0.15727 | 0.019545 | 0.01524 | 0.002643 | 0.0090883 | 0.00261 | 2.1144e-06 | 0.051954 | 49.1263 | 0.045254 |  |  | 45.2544 | 0.055843 | 0.024734 | 0 |  | 0.025556 | 106.1319 | 0.20051 | 1.38 | 0.87313 | 87.3134 | -50 | -50
|  | 70 | 0.07 |  | 1.4 | 9 | 20.32 | 29.32 | 0.69304 | 2.1177 | 1.4 | 0.10589 | 20 |  | 34.4756 | 20 | 0.49878 | 3.3252 | 1.4728 | 350 | 208.4192 | 0.29702 | 0.87702 | 0.045586 | 0.44291 | 2107.2593 | 0.011626 | 0.36806 | 0.49878 | 1.4325 | 70 | 208.4192 | 70 | 208.4192 | 4.798 | 3.3252 | 1.4728 |  | 0.69304 | 1.5556 | 0.076553 | 20.32 | 3.0231 | 22.5697 | 0.25456 | 25.9741 | 0.23974 | 0.15955 | 0.020116 | 0.01524 | 0.0026052 | 0.0089585 | 0.00261 | 2.0842e-06 | 0.052442 | 49.5294 | 0.046188 |  |  | 46.1881 | 0.057473 | 0.025456 | 0 |  | 0.025926 | 108.8547 | 0.20457 | 1.4 | 0.87251 | 87.2507 | -50 | -50
|  | 71 | 0.071 |  | 1.42 | 9 | 20.32 | 29.32 | 0.69304 | 2.1177 | 1.42 | 0.10589 | 20 |  | 33.8659 | 20 | 0.50591 | 3.3727 | 1.4938 | 350 | 205.4837 | 0.29702 | 0.87702 | 0.045586 | 0.44291 | 2137.363 | 0.011626 | 0.37068 | 0.50591 | 1.4373 | 71 | 205.4837 | 71 | 205.4837 | 4.8666 | 3.3727 | 1.4938 |  | 0.69304 | 1.5778 | 0.077647 | 20.32 | 3.0231 | 23.2161 | 0.26188 | 26.7141 | 0.24316 | 0.16183 | 0.020694 | 0.01524 | 0.0025685 | 0.0088323 | 0.00261 | 2.0548e-06 | 0.052943 | 49.9453 | 0.04713 |  |  | 47.1297 | 0.059127 | 0.026188 | 0 |  | 0.026296 | 111.6114 | 0.20869 | 1.42 | 0.87187 | 87.1868 | -50 | -50
|  | 72 | 0.072 |  | 1.44 | 9 | 20.32 | 29.32 | 0.69304 | 2.1177 | 1.44 | 0.10589 | 20 |  | 33.2732 | 20 | 0.51304 | 3.4202 | 1.5149 | 350 | 202.6298 | 0.29702 | 0.87702 | 0.045586 | 0.44291 | 2167.4667 | 0.011626 | 0.37328 | 0.51304 | 1.442 | 72 | 202.6298 | 72 | 202.6298 | 4.9351 | 3.4202 | 1.5149 |  | 0.69304 | 1.6 | 0.07874 | 20.32 | 3.0231 | 23.8716 | 0.26931 | 27.4644 | 0.24659 | 0.16411 | 0.021281 | 0.01524 | 0.0025329 | 0.0087097 | 0.00261 | 2.0263e-06 | 0.053459 | 50.374 | 0.048079 |  |  | 48.0793 | 0.060804 | 0.026931 | 0 |  | 0.026667 | 114.4019 | 0.21286 | 1.44 | 0.87122 | 87.122 | -50 | -50
|  | 73 | 0.073 |  | 1.46 | 9 | 20.32 | 29.32 | 0.69304 | 2.1177 | 1.46 | 0.10589 | 20 |  | 32.6968 | 20 | 0.52016 | 3.4677 | 1.5359 | 350 | 199.854 | 0.29702 | 0.87702 | 0.045586 | 0.44291 | 2197.5704 | 0.011626 | 0.37586 | 0.52016 | 1.4468 | 73 | 199.854 | 73 | 199.854 | 5.0037 | 3.4677 | 1.5359 |  | 0.69304 | 1.6222 | 0.079834 | 20.32 | 3.0231 | 24.5363 | 0.27684 | 28.225 | 0.25001 | 0.16639 | 0.021877 | 0.01524 | 0.0024982 | 0.0085903 | 0.00261 | 1.9985e-06 | 0.053989 | 50.8153 | 0.049037 |  |  | 49.0368 | 0.062505 | 0.027684 | 0 |  | 0.027037 | 117.2263 | 0.21708 | 1.46 | 0.87056 | 87.0562 | -50 | -50
|  | 74 | 0.074 |  | 1.48 | 9 | 20.32 | 29.32 | 0.69304 | 2.1177 | 1.48 | 0.10589 | 20 |  | 32.136 | 20 | 0.52729 | 3.5152 | 1.5569 | 350 | 197.1533 | 0.29702 | 0.87702 | 0.045586 | 0.44291 | 2227.6741 | 0.011626 | 0.37843 | 0.52729 | 1.4515 | 74 | 197.1533 | 74 | 197.1533 | 5.0722 | 3.5152 | 1.5569 |  | 0.69304 | 1.6444 | 0.080927 | 20.32 | 3.0231 | 25.2101 | 0.28448 | 28.9961 | 0.25343 | 0.16867 | 0.02248 | 0.01524 | 0.0024644 | 0.0084743 | 0.00261 | 1.9715e-06 | 0.054532 | 51.2689 | 0.050002 |  |  | 50.0022 | 0.064229 | 0.028448 | 0 |  | 0.027407 | 120.0846 | 0.22136 | 1.48 | 0.86989 | 86.9895 | -50 | -50
|  | 75 | 0.075 |  | 1.5 | 9 | 20.32 | 29.32 | 0.69304 | 2.1177 | 1.5 | 0.10589 | 20 |  | 31.5903 | 20 | 0.53441 | 3.5627 | 1.578 | 350 | 194.5246 | 0.29702 | 0.87702 | 0.045586 | 0.44291 | 2257.7778 | 0.011626 | 0.38098 | 0.53441 | 1.4563 | 75 | 194.5246 | 75 | 194.5246 | 5.1407 | 3.5627 | 1.578 |  | 0.69304 | 1.6667 | 0.082021 | 20.32 | 3.0231 | 25.893 | 0.29222 | 29.7776 | 0.25686 | 0.17094 | 0.023092 | 0.01524 | 0.0024316 | 0.0083613 | 0.00261 | 1.9452e-06 | 0.055089 | 51.7347 | 0.050976 |  |  | 50.9756 | 0.065977 | 0.029222 | 0 |  | 0.027778 | 122.9766 | 0.22569 | 1.5 | 0.86922 | 86.9219 | -50 | -50
|  | 76 | 0.076 |  | 1.52 | 9 | 20.32 | 29.32 | 0.69304 | 2.1177 | 1.52 | 0.10589 | 20 |  | 31.0589 | 20 | 0.54154 | 3.6103 | 1.599 | 350 | 191.9651 | 0.29702 | 0.87702 | 0.045586 | 0.44291 | 2287.8815 | 0.011626 | 0.38351 | 0.54154 | 1.461 | 76 | 191.9651 | 76 | 191.9651 | 5.2093 | 3.6103 | 1.599 |  | 0.69304 | 1.6889 | 0.083115 | 20.32 | 3.0231 | 26.5851 | 0.30006 | 30.5694 | 0.26028 | 0.17322 | 0.023712 | 0.01524 | 0.0023996 | 0.0082513 | 0.00261 | 1.9197e-06 | 0.055659 | 52.2126 | 0.051957 |  |  | 51.9569 | 0.067748 | 0.030006 | 0 |  | 0.028148 | 125.9026 | 0.23007 | 1.52 | 0.86854 | 86.8536 | -50 | -50
|  | 77 | 0.077 |  | 1.54 | 9 | 20.32 | 29.32 | 0.69304 | 2.1177 | 1.54 | 0.10589 | 20 |  | 30.5414 | 20 | 0.54866 | 3.6578 | 1.6201 | 350 | 189.472 | 0.29702 | 0.87702 | 0.045586 | 0.44291 | 2317.9852 | 0.011626 | 0.38602 | 0.54866 | 1.4658 | 77 | 189.472 | 77 | 189.472 | 5.2778 | 3.6578 | 1.6201 |  | 0.69304 | 1.7111 | 0.084208 | 20.32 | 3.0231 | 27.2862 | 0.30801 | 31.3717 | 0.26371 | 0.1755 | 0.02434 | 0.01524 | 0.0023684 | 0.0081441 | 0.00261 | 1.8947e-06 | 0.056243 | 52.7024 | 0.052946 |  |  | 52.9462 | 0.069543 | 0.030801 | 0 |  | 0.028519 | 128.8623 | 0.23451 | 1.54 | 0.86784 | 86.7845 | -50 | -50
|  | 78 | 0.078 |  | 1.56 | 9 | 20.32 | 29.32 | 0.69304 | 2.1177 | 1.56 | 0.10589 | 20 |  | 30.0372 | 20 | 0.55579 | 3.7053 | 1.6411 | 350 | 187.0429 | 0.29702 | 0.87702 | 0.045586 | 0.44291 | 2348.0889 | 0.011626 | 0.38852 | 0.55579 | 1.4705 | 78 | 187.0429 | 78 | 187.0429 | 5.3464 | 3.7053 | 1.6411 |  | 0.69304 | 1.7333 | 0.085302 | 20.32 | 3.0231 | 27.9965 | 0.31607 | 32.1843 | 0.26713 | 0.17778 | 0.024976 | 0.01524 | 0.002338 | 0.0080397 | 0.00261 | 1.8704e-06 | 0.056839 | 53.2039 | 0.053943 |  |  | 53.9434 | 0.071361 | 0.031607 | 0 |  | 0.028889 | 131.856 | 0.239 | 1.56 | 0.86715 | 86.7147 | -50 | -50
|  | 79 | 0.079 |  | 1.58 | 9 | 20.32 | 29.32 | 0.69304 | 2.1177 | 1.58 | 0.10589 | 20 |  | 29.5458 | 20 | 0.56291 | 3.7528 | 1.6621 | 350 | 184.6752 | 0.29702 | 0.87702 | 0.045586 | 0.44291 | 2378.1926 | 0.011626 | 0.391 | 0.56291 | 1.4753 | 79 | 184.6752 | 79 | 184.6752 | 5.4149 | 3.7528 | 1.6621 |  | 0.69304 | 1.7556 | 0.086395 | 20.32 | 3.0231 | 28.7159 | 0.32422 | 33.0073 | 0.27056 | 0.18006 | 0.025621 | 0.01524 | 0.0023084 | 0.0079379 | 0.00261 | 1.8468e-06 | 0.057449 | 53.7171 | 0.054949 |  |  | 54.9485 | 0.073202 | 0.032422 | 0 |  | 0.029259 | 134.8835 | 0.24355 | 1.58 | 0.86644 | 86.6442 | -50 | -50
|  | 80 | 0.08 |  | 1.6 | 9 | 20.32 | 29.32 | 0.69304 | 2.1177 | 1.6 | 0.10589 | 20 |  | 29.0668 | 20 | 0.57004 | 3.8003 | 1.6832 | 350 | 182.3668 | 0.29702 | 0.87702 | 0.045586 | 0.44291 | 2408.2963 | 0.011626 | 0.39347 | 0.57004 | 1.48 | 80 | 182.3668 | 80 | 182.3668 | 5.4835 | 3.8003 | 1.6832 |  | 0.69304 | 1.7778 | 0.087489 | 20.32 | 3.0231 | 29.4445 | 0.33248 | 33.8408 | 0.27398 | 0.18234 | 0.026273 | 0.01524 | 0.0022796 | 0.0078387 | 0.00261 | 1.8237e-06 | 0.058072 | 54.2417 | 0.055962 |  |  | 55.9616 | 0.075067 | 0.033248 | 0 |  | 0.02963 | 137.9448 | 0.24815 | 1.6 | 0.86573 | 86.5731 | -50 | -50
|  | 81 | 0.081 |  | 1.62 | 9 | 20.32 | 29.32 | 0.69304 | 2.1177 | 1.62 | 0.10589 | 20 |  | 28.5996 | 20 | 0.57717 | 3.8478 | 1.7042 | 350 | 180.1154 | 0.29702 | 0.87702 | 0.045586 | 0.44291 | 2438.4 | 0.011626 | 0.39592 | 0.57717 | 1.4848 | 81 | 180.1154 | 81 | 180.1154 | 5.552 | 3.8478 | 1.7042 |  | 0.69304 | 1.8 | 0.088583 | 20.32 | 3.0231 | 30.1822 | 0.34085 | 34.6846 | 0.27741 | 0.18462 | 0.026934 | 0.01524 | 0.0022514 | 0.0077419 | 0.00261 | 1.8012e-06 | 0.058707 | 54.7777 | 0.056983 |  |  | 56.9826 | 0.076955 | 0.034085 | 0 |  | 0.03 | 141.0399 | 0.2528 | 1.62 | 0.86501 | 86.5015 | -50 | -50
|  | 82 | 0.082 |  | 1.64 | 9 | 20.32 | 29.32 | 0.69304 | 2.1177 | 1.64 | 0.10589 | 20 |  | 28.1439 | 20 | 0.58429 | 3.8953 | 1.7253 | 350 | 177.9188 | 0.29702 | 0.87702 | 0.045586 | 0.44291 | 2468.5037 | 0.011626 | 0.39836 | 0.58429 | 1.4895 | 82 | 177.9188 | 82 | 177.9188 | 5.6205 | 3.8953 | 1.7253 |  | 0.69304 | 1.8222 | 0.089676 | 20.32 | 3.0231 | 30.929 | 0.34931 | 35.5388 | 0.28083 | 0.1869 | 0.027604 | 0.01524 | 0.002224 | 0.0076475 | 0.00261 | 1.7792e-06 | 0.059356 | 55.325 | 0.058012 |  |  | 58.0116 | 0.078867 | 0.034931 | 0 |  | 0.03037 | 144.169 | 0.25751 | 1.64 | 0.86429 | 86.4293 | -50 | -50
|  | 83 | 0.083 |  | 1.66 | 9 | 20.32 | 29.32 | 0.69304 | 2.1177 | 1.66 | 0.10589 | 20 |  | 27.6992 | 20 | 0.59142 | 3.9428 | 1.7463 | 350 | 175.7752 | 0.29702 | 0.87702 | 0.045586 | 0.44291 | 2498.6074 | 0.011626 | 0.40078 | 0.59142 | 1.4943 | 83 | 175.7752 | 83 | 175.7752 | 5.6891 | 3.9428 | 1.7463 |  | 0.69304 | 1.8444 | 0.09077 | 20.32 | 3.0231 | 31.6849 | 0.35789 | 36.4034 | 0.28426 | 0.18918 | 0.028281 | 0.01524 | 0.0021972 | 0.0075554 | 0.00261 | 1.7578e-06 | 0.060016 | 55.8835 | 0.059048 |  |  | 59.0484 | 0.080803 | 0.035789 | 0 |  | 0.030741 | 147.3318 | 0.26226 | 1.66 | 0.86357 | 86.3565 | -50 | -50
|  | 84 | 0.084 |  | 1.68 | 9 | 20.32 | 29.32 | 0.69304 | 2.1177 | 1.68 | 0.10589 | 20 |  | 27.2651 | 20 | 0.59854 | 3.9903 | 1.7673 | 350 | 173.6827 | 0.29702 | 0.87702 | 0.045586 | 0.44291 | 2528.7111 | 0.011626 | 0.40319 | 0.59854 | 1.499 | 84 | 173.6827 | 84 | 173.6827 | 5.7576 | 3.9903 | 1.7673 |  | 0.69304 | 1.8667 | 0.091864 | 20.32 | 3.0231 | 32.45 | 0.36656 | 37.2783 | 0.28768 | 0.19146 | 0.028966 | 0.01524 | 0.002171 | 0.0074654 | 0.00261 | 1.7368e-06 | 0.060689 | 56.4529 | 0.060093 |  |  | 60.0933 | 0.082761 | 0.036656 | 0 |  | 0.031111 | 150.5286 | 0.26707 | 1.68 | 0.86283 | 86.2833 | -50 | -50
|  | 85 | 0.085 |  | 1.7 | 9 | 20.32 | 29.32 | 0.69304 | 2.1177 | 1.7 | 0.10589 | 20 |  | 26.8413 | 20 | 0.60567 | 4.0378 | 1.7884 | 350 | 171.6393 | 0.29702 | 0.87702 | 0.045586 | 0.44291 | 2558.8148 | 0.011626 | 0.40558 | 0.60567 | 1.5038 | 85 | 171.6393 | 85 | 171.6393 | 5.8262 | 4.0378 | 1.7884 |  | 0.69304 | 1.8889 | 0.092957 | 20.32 | 3.0231 | 33.2241 | 0.37534 | 38.1637 | 0.29111 | 0.19374 | 0.02966 | 0.01524 | 0.0021455 | 0.0073776 | 0.00261 | 1.7164e-06 | 0.061375 | 57.0333 | 0.061146 |  |  | 61.146 | 0.084744 | 0.037534 | 0 |  | 0.031481 | 153.7591 | 0.27194 | 1.7 | 0.8621 | 86.2096 | -50 | -50
|  | 86 | 0.086 |  | 1.72 | 9 | 20.32 | 29.32 | 0.69304 | 2.1177 | 1.72 | 0.10589 | 20 |  | 26.4274 | 20 | 0.61279 | 4.0853 | 1.8094 | 350 | 169.6435 | 0.29702 | 0.87702 | 0.045586 | 0.44291 | 2588.9185 | 0.011626 | 0.40796 | 0.61279 | 1.5085 | 86 | 169.6435 | 86 | 169.6435 | 5.8947 | 4.0853 | 1.8094 |  | 0.69304 | 1.9111 | 0.094051 | 20.32 | 3.0231 | 34.0074 | 0.38422 | 39.0595 | 0.29453 | 0.19602 | 0.030362 | 0.01524 | 0.0021205 | 0.0072918 | 0.00261 | 1.6964e-06 | 0.062073 | 57.6246 | 0.062207 |  |  | 62.2067 | 0.086749 | 0.038422 | 0 |  | 0.031852 | 157.0235 | 0.27685 | 1.72 | 0.86135 | 86.1355 | -50 | -50
|  | 87 | 0.087 |  | 1.74 | 9 | 20.32 | 29.32 | 0.69304 | 2.1177 | 1.74 | 0.10589 | 20 |  | 26.0231 | 20 | 0.61992 | 4.1328 | 1.8305 | 350 | 167.6936 | 0.29702 | 0.87702 | 0.045586 | 0.44291 | 2619.0222 | 0.011626 | 0.41032 | 0.61992 | 1.5133 | 87 | 167.6936 | 87 | 167.6936 | 5.9633 | 4.1328 | 1.8305 |  | 0.69304 | 1.9333 | 0.095144 | 20.32 | 3.0231 | 34.7999 | 0.39321 | 39.9656 | 0.29796 | 0.1983 | 0.031072 | 0.01524 | 0.0020962 | 0.007208 | 0.00261 | 1.6769e-06 | 0.062783 | 58.2266 | 0.063275 |  |  | 63.2754 | 0.088778 | 0.039321 | 0 |  | 0.032222 | 160.3218 | 0.28182 | 1.74 | 0.86061 | 86.0609 | -50 | -50
|  | 88 | 0.088 |  | 1.76 | 9 | 20.32 | 29.32 | 0.69304 | 2.1177 | 1.76 | 0.10589 | 20 |  | 25.628 | 20 | 0.62704 | 4.1803 | 1.8515 | 350 | 165.788 | 0.29702 | 0.87702 | 0.045586 | 0.44291 | 2649.1259 | 0.011626 | 0.41268 | 0.62704 | 1.518 | 88 | 165.788 | 88 | 165.788 | 6.0318 | 4.1803 | 1.8515 |  | 0.69304 | 1.9556 | 0.096238 | 20.32 | 3.0231 | 35.6014 | 0.4023 | 40.8821 | 0.30138 | 0.20057 | 0.031791 | 0.01524 | 0.0020723 | 0.0071261 | 0.00261 | 1.6579e-06 | 0.063505 | 58.8393 | 0.064352 |  |  | 64.3519 | 0.090831 | 0.04023 | 0 |  | 0.032593 | 163.6539 | 0.28685 | 1.76 | 0.85986 | 85.986 | -50 | -50
|  | 89 | 0.089 |  | 1.78 | 9 | 20.32 | 29.32 | 0.69304 | 2.1177 | 1.78 | 0.10589 | 20 |  | 25.2419 | 20 | 0.63417 | 4.2278 | 1.8725 | 350 | 163.9252 | 0.29702 | 0.87702 | 0.045586 | 0.44291 | 2679.2296 | 0.011626 | 0.41501 | 0.63417 | 1.5228 | 89 | 163.9252 | 89 | 163.9252 | 6.1003 | 4.2278 | 1.8725 |  | 0.69304 | 1.9778 | 0.097332 | 20.32 | 3.0231 | 36.4121 | 0.4115 | 41.8091 | 0.30481 | 0.20285 | 0.032517 | 0.01524 | 0.0020491 | 0.007046 | 0.00261 | 1.6393e-06 | 0.064239 | 59.4626 | 0.065436 |  |  | 65.4365 | 0.092907 | 0.04115 | 0 |  | 0.032963 | 167.0199 | 0.29192 | 1.78 | 0.85911 | 85.9107 | -50 | -50
|  | 90 | 0.09 |  | 1.8 | 9 | 20.32 | 29.32 | 0.69304 | 2.1177 | 1.8 | 0.10589 | 20 |  | 24.8644 | 20 | 0.64129 | 4.2753 | 1.8936 | 350 | 162.1038 | 0.29702 | 0.87702 | 0.045586 | 0.44291 | 2709.3333 | 0.011626 | 0.41734 | 0.64129 | 1.5275 | 90 | 162.1038 | 90 | 162.1038 | 6.1689 | 4.2753 | 1.8936 |  | 0.69304 | 2 | 0.098425 | 20.32 | 3.0231 | 37.2319 | 0.4208 | 42.7464 | 0.30823 | 0.20513 | 0.033252 | 0.01524 | 0.0020263 | 0.0069677 | 0.00261 | 1.621e-06 | 0.064986 | 60.0964 | 0.066529 |  |  | 66.5289 | 0.095007 | 0.04208 | 0 |  | 0.033333 | 170.4197 | 0.29704 | 1.8 | 0.85835 | 85.8351 | -50 | -50
|  | 91 | 0.091 |  | 1.82 | 9 | 20.32 | 29.32 | 0.69304 | 2.1177 | 1.82 | 0.10589 | 20 |  | 24.4952 | 20 | 0.64842 | 4.3228 | 1.9146 | 350 | 160.3225 | 0.29702 | 0.87702 | 0.045586 | 0.44291 | 2739.437 | 0.011626 | 0.41965 | 0.64842 | 1.5323 | 91 | 160.3225 | 91 | 160.3225 | 6.2374 | 4.3228 | 1.9146 |  | 0.69304 | 2.0222 | 0.099519 | 20.32 | 3.0231 | 38.0609 | 0.4302 | 43.6941 | 0.31166 | 0.20741 | 0.033995 | 0.01524 | 0.002004 | 0.0068912 | 0.00261 | 1.6032e-06 | 0.065744 | 60.7406 | 0.067629 |  |  | 67.6293 | 0.09713 | 0.04302 | 0 |  | 0.033704 | 173.8533 | 0.30222 | 1.82 | 0.85759 | 85.7591 | -50 | -50
|  | 92 | 0.092 |  | 1.84 | 9 | 20.32 | 29.32 | 0.69304 | 2.1177 | 1.84 | 0.10589 | 20 |  | 24.1341 | 20 | 0.65555 | 4.3703 | 1.9357 | 350 | 158.5798 | 0.29702 | 0.87702 | 0.045586 | 0.44291 | 2769.5407 | 0.011626 | 0.42195 | 0.65555 | 1.537 | 92 | 158.5798 | 92 | 158.5798 | 6.306 | 4.3703 | 1.9357 |  | 0.69304 | 2.0444 | 0.10061 | 20.32 | 3.0231 | 38.8989 | 0.43971 | 44.6522 | 0.31508 | 0.20969 | 0.034747 | 0.01524 | 0.0019822 | 0.0068163 | 0.00261 | 1.5858e-06 | 0.066514 | 61.3951 | 0.068738 |  |  | 68.7376 | 0.099276 | 0.043971 | 0 |  | 0.034074 | 177.3209 | 0.30745 | 1.84 | 0.85683 | 85.6829 | -50 | -50
|  | 93 | 0.093 |  | 1.86 | 9 | 20.32 | 29.32 | 0.69304 | 2.1177 | 1.86 | 0.10589 | 20 |  | 23.7808 | 20 | 0.66267 | 4.4178 | 1.9567 | 350 | 156.8747 | 0.29702 | 0.87702 | 0.045586 | 0.44291 | 2799.6444 | 0.011626 | 0.42424 | 0.66267 | 1.5418 | 93 | 156.8747 | 93 | 156.8747 | 6.3745 | 4.4178 | 1.9567 |  | 0.69304 | 2.0667 | 0.10171 | 20.32 | 3.0231 | 39.7461 | 0.44932 | 45.6207 | 0.31851 | 0.21197 | 0.035506 | 0.01524 | 0.0019609 | 0.006743 | 0.00261 | 1.5687e-06 | 0.067296 | 62.06 | 0.069854 |  |  | 69.8539 | 0.10145 | 0.044932 | 0 |  | 0.034444 | 180.8222 | 0.31274 | 1.86 | 0.85606 | 85.6063 | -50 | -50
|  | 94 | 0.094 |  | 1.88 | 9 | 20.32 | 29.32 | 0.69304 | 2.1177 | 1.88 | 0.10589 | 20 |  | 23.4351 | 20 | 0.6698 | 4.4653 | 1.9777 | 350 | 155.2058 | 0.29702 | 0.87702 | 0.045586 | 0.44291 | 2829.7481 | 0.011626 | 0.42651 | 0.6698 | 1.5465 | 94 | 155.2058 | 94 | 155.2058 | 6.4431 | 4.4653 | 1.9777 |  | 0.69304 | 2.0889 | 0.1028 | 20.32 | 3.0231 | 40.6025 | 0.45903 | 46.5995 | 0.32193 | 0.21425 | 0.036274 | 0.01524 | 0.0019401 | 0.0066712 | 0.00261 | 1.5521e-06 | 0.068089 | 62.7351 | 0.070978 |  |  | 70.9781 | 0.10364 | 0.045903 | 0 |  | 0.034815 | 184.3574 | 0.31807 | 1.88 | 0.8553 | 85.5296 | -50 | -50
|  | 95 | 0.095 |  | 1.9 | 9 | 20.32 | 29.32 | 0.69304 | 2.1177 | 1.9 | 0.10589 | 20 |  | 23.0967 | 20 | 0.67692 | 4.5128 | 1.9988 | 350 | 153.572 | 0.29702 | 0.87702 | 0.045586 | 0.44291 | 2859.8519 | 0.011626 | 0.42877 | 0.67692 | 1.5513 | 95 | 153.572 | 95 | 153.572 | 6.5116 | 4.5128 | 1.9988 |  | 0.69304 | 2.1111 | 0.10389 | 20.32 | 3.0231 | 41.4679 | 0.46885 | 47.5888 | 0.32536 | 0.21653 | 0.03705 | 0.01524 | 0.0019197 | 0.006601 | 0.00261 | 1.5357e-06 | 0.068894 | 63.4203 | 0.07211 |  |  | 72.1102 | 0.10586 | 0.046885 | 0 |  | 0.035185 | 187.9265 | 0.32346 | 1.9 | 0.85453 | 85.4525 | -50 | -50
|  | 96 | 0.096 |  | 1.92 | 9 | 20.32 | 29.32 | 0.69304 | 2.1177 | 1.92 | 0.10589 | 20 |  | 22.7654 | 20 | 0.68405 | 4.5603 | 2.0198 | 350 | 151.9723 | 0.29702 | 0.87702 | 0.045586 | 0.44291 | 2889.9556 | 0.011626 | 0.43103 | 0.68405 | 1.556 | 96 | 151.9723 | 96 | 151.9723 | 6.5801 | 4.5603 | 2.0198 |  | 0.69304 | 2.1333 | 0.10499 | 20.32 | 3.0231 | 42.3425 | 0.47877 | 48.5885 | 0.32878 | 0.21881 | 0.037834 | 0.01524 | 0.0018997 | 0.0065322 | 0.00261 | 1.5197e-06 | 0.069711 | 64.1157 | 0.07325 |  |  | 73.2503 | 0.1081 | 0.047877 | 0 |  | 0.035556 | 191.5294 | 0.3289 | 1.92 | 0.85375 | 85.3752 | -50 | -50
|  | 97 | 0.097 |  | 1.94 | 9 | 20.32 | 29.32 | 0.69304 | 2.1177 | 1.94 | 0.10589 | 20 |  | 22.441 | 20 | 0.69117 | 4.6078 | 2.0409 | 350 | 150.4056 | 0.29702 | 0.87702 | 0.045586 | 0.44291 | 2920.0593 | 0.011626 | 0.43326 | 0.69117 | 1.5608 | 97 | 150.4056 | 97 | 150.4056 | 6.6487 | 4.6078 | 2.0409 |  | 0.69304 | 2.1556 | 0.10608 | 20.32 | 3.0231 | 43.2262 | 0.4888 | 49.5985 | 0.33221 | 0.22109 | 0.038626 | 0.01524 | 0.0018801 | 0.0064649 | 0.00261 | 1.5041e-06 | 0.07054 | 64.821 | 0.074398 |  |  | 74.3983 | 0.11036 | 0.04888 | 0 |  | 0.035926 | 195.1661 | 0.33439 | 1.94 | 0.85298 | 85.2978 | -50 | -50
|  | 98 | 0.098 |  | 1.96 | 9 | 20.32 | 29.32 | 0.69304 | 2.1177 | 1.96 | 0.10589 | 20 |  | 22.1232 | 20 | 0.6983 | 4.6553 | 2.0619 | 350 | 148.8709 | 0.29702 | 0.87702 | 0.045586 | 0.44291 | 2950.163 | 0.011626 | 0.43549 | 0.6983 | 1.5655 | 98 | 148.8709 | 98 | 148.8709 | 6.7172 | 4.6553 | 2.0619 |  | 0.69304 | 2.1778 | 0.10717 | 20.32 | 3.0231 | 44.119 | 0.49893 | 50.619 | 0.33563 | 0.22337 | 0.039427 | 0.01524 | 0.0018609 | 0.0063989 | 0.00261 | 1.4887e-06 | 0.07138 | 65.5364 | 0.075554 |  |  | 75.5543 | 0.11265 | 0.049893 | 0 |  | 0.036296 | 198.8367 | 0.33993 | 1.96 | 0.8522 | 85.2201 | -50 | -50
|  | 99 | 0.099 |  | 1.98 | 9 | 20.32 | 29.32 | 0.69304 | 2.1177 | 1.98 | 0.10589 | 20 |  | 21.8119 | 20 | 0.70542 | 4.7028 | 2.0829 | 350 | 147.3671 | 0.29702 | 0.87702 | 0.045586 | 0.44291 | 2980.2667 | 0.011626 | 0.43771 | 0.70542 | 1.5703 | 99 | 147.3671 | 99 | 147.3671 | 6.7858 | 4.7028 | 2.0829 |  | 0.69304 | 2.2 | 0.10827 | 20.32 | 3.0231 | 45.021 | 0.50916 | 51.6498 | 0.33905 | 0.22565 | 0.040235 | 0.01524 | 0.0018421 | 0.0063343 | 0.00261 | 1.4737e-06 | 0.072231 | 66.2617 | 0.076718 |  |  | 76.7182 | 0.11496 | 0.050916 | 0 |  | 0.036667 | 202.5412 | 0.34552 | 1.98 | 0.85142 | 85.1422 | -50 | -50
|  | 100 | 0.1 |  | 2 | 9 | 20.32 | 29.32 | 0.69304 | 2.1177 | 2 | 0.10589 | 20 |  | 21.5069 | 20 | 0.71255 | 4.7503 | 2.104 | 350 | 145.8934 | 0.29702 | 0.87702 | 0.045586 | 0.44291 | 3010.3704 | 0.011626 | 0.43991 | 0.71255 | 1.575 | 100 | 145.8934 | 100 | 145.8934 | 6.8543 | 4.7503 | 2.104 |  | 0.69304 | 2.2222 | 0.10936 | 20.32 | 3.0231 | 45.932 | 0.5195 | 52.691 | 0.34248 | 0.22793 | 0.041052 | 0.01524 | 0.0018237 | 0.006271 | 0.00261 | 1.4589e-06 | 0.073094 | 66.9969 | 0.07789 |  |  | 77.89 | 0.11729 | 0.05195 | 0 |  | 0.037037 | 206.2795 | 0.35117 | 2 | 0.85064 | 85.0642 | -50 | -50
[73 empty] | -50 | W
|  | 101 | 0.10589 |  | 2.1177 | 9 | 20.1491 | 29.32 | 0.69304 | 2.1177 | 2.0996 | 0.10589 | 20 |  | 19.8291 | 19.8291 | 0.75 | 5 | 2.2334 | 350 | 138.2485 | 0.29625 | 0.88216 | 0.045734 | 0.44667 | 3160.7895 | 0.011725 | 0.45077 | 0.75 | 1.6444 | 105.8873 | 138.2485 |  |  | 7.2334 | 5 | 2.2334 | [5 empty] | 3.0231 | 51.4809 | 0.58391 | 58.6697 | [10 empty] | 0.040449 | [10 empty] | 2.0996
VIN-max
|  | Step | Iout (A) |  | Pout (W) | Vin (V) | Vout-Reflected (V) | Vsw-max (V) | Duty Cycle | Pout-max (W) | Pout-actual (W) | Iout-max (A) | Vout-actual (V) |  | Vout-calc? | Vout-actual -? | Isw (A) | Ton-BCM (µs) | Toff-BCM (µs) | Fsw-max-BCM (kHz) | Fsw-BCM (kHz) | Ipri-min-BCM (A) | Toff-min-BCM (µs) | Iout-min-BCM (A) | Toff-FFB (µs) | Fsw-FFB (kHz) | Iout-max-FFB (A) | Ipri-DCM (A) | Ipri (A) | COMP (V) | Iout (mA) | Fsw (kHz) | Iout (mA) | Fsw (kHz) | Tsw (µs) | Ton (µs) | Toff (µs) | Ton-diode (µs) | Duty Cycle | Pout actual (W) | Iout actual (A) | Vout actual (V) | Cout (µF) for 1% ripple | Output Pk-Pk Ripple (mV) | Cin (µF) for 5% ripple | Input Pk-Pk Ripple (mV) | Ipri-rms (A) | Isec-rms (A) | P-FET-Cond (W) | P-FET-Sw (W) | P-FET-Qg (W) | P-FET-Coss (W) | P-IQ (W) |  |  | P-IC-Total (mW) | P-Diode-Cond (W) | P-Diode-Leak (W) | P-Diode-Snubber (W) | P-Diode-Total (W) | PCu-pri (W) | PCu-sec (W) | Core Loss (W) |  | P-LeakL-Clamp/Snub (W) | P-Trans-Total (W) | P-Loss-Total (W) | Pout (W) | Efficiency | Efficiency (%)
|  | 0.1 | 1e-09 |  | 2e-08 | 21 | 20.32 | 41.32 | 0.49177 | 3.5342 | 2e-08 | 0.17671 | 20 |  | 7087499979 | 20 | 4.3036e-09 | 1.2296e-08 | 1.2708e-08 | 350 | 350 | 0.49177 | 1.4521 | 0.12497 | 0.44291 | 12 | 0.011626 | 4.3991e-05 | 0.15 | 1.0069 | 1e-06 | 12 | 1e-06 | 12 | 83.3333 | 0.42857 | 82.9048 |  | 0.0051429 |  |  |  | 2.3471 | 3e-09 | 8.773e-08 | 0 | [10 empty] | 3.82e-10 | [13 empty] | -50 | -50
|  | 1 | 0.001 |  | 0.02 | 21 | 20.32 | 41.32 | 0.49177 | 3.5342 | 0.02 | 0.17671 | 20 |  | 7066.501 | 20 | 0.0043036 | 0.012296 | 0.012708 | 350 | 350 | 0.49177 | 1.4521 | 0.12497 | 0.44291 | 30.1037 | 0.011626 | 0.043991 | 0.15 | 1.0172 | 1 | 30.1037 | 1 | 30.1037 | 33.2185 | 0.42857 | 32.7899 |  | 0.012902 |  |  |  | 2.3471 | 0.0042923 | 0.034698 | 0 | [10 empty] | 0.000382 | [13 empty] | -50 | -50
|  | 2 | 0.002 |  | 0.04 | 21 | 20.32 | 41.32 | 0.49177 | 3.5342 | 0.04 | 0.17671 | 20 |  | 3522.7519 | 20 | 0.0086073 | 0.024592 | 0.025415 | 350 | 350 | 0.49177 | 1.4521 | 0.12497 | 0.44291 | 60.2074 | 0.011626 | 0.062213 | 0.15 | 1.0344 | 2 | 60.2074 | 2 | 60.2074 | 16.6093 | 0.42857 | 16.1807 |  | 0.025803 |  |  |  | 2.3471 | 0.011169 | 0.034245 | 0 | [10 empty] | 0.000764 | [13 empty] | -50 | -50
|  | 3 | 0.003 |  | 0.06 | 21 | 20.32 | 41.32 | 0.49177 | 3.5342 | 0.06 | 0.17671 | 20 |  | 2341.5029 | 20 | 0.012911 | 0.036888 | 0.038123 | 350 | 350 | 0.49177 | 1.4521 | 0.12497 | 0.44291 | 90.3111 | 0.011626 | 0.076195 | 0.15 | 1.0516 | 3 | 90.3111 | 3 | 90.3111 | 11.0728 | 0.42857 | 10.6443 |  | 0.038705 |  |  |  | 2.3471 | 0.020631 | 0.033791 | 0 | [10 empty] | 0.001146 | [13 empty] | -50 | -50
|  | 4 | 0.004 |  | 0.08 | 21 | 20.32 | 41.32 | 0.49177 | 3.5342 | 0.08 | 0.17671 | 20 |  | 1750.8788 | 20 | 0.017215 | 0.049184 | 0.05083 | 350 | 350 | 0.49177 | 1.4521 | 0.12497 | 0.44291 | 120.4148 | 0.011626 | 0.087983 | 0.15 | 1.0688 | 4 | 120.4148 | 4 | 120.4148 | 8.3046 | 0.42857 | 7.8761 |  | 0.051606 |  |  |  | 2.3471 | 0.032677 | 0.033338 | 0 | [10 empty] | 0.001528 | [13 empty] | -50 | -50
|  | 5 | 0.005 |  | 0.1 | 21 | 20.32 | 41.32 | 0.49177 | 3.5342 | 0.1 | 0.17671 | 20 |  | 1396.5048 | 20 | 0.021518 | 0.06148 | 0.063538 | 350 | 350 | 0.49177 | 1.4521 | 0.12497 | 0.44291 | 150.5185 | 0.011626 | 0.098368 | 0.15 | 1.086 | 5 | 150.5185 | 5 | 150.5185 | 6.6437 | 0.42857 | 6.2151 |  | 0.064508 |  |  |  | 2.3471 | 0.047309 | 0.032884 | 0 | [10 empty] | 0.00191 | [13 empty] | -50 | -50
|  | 6 | 0.006 |  | 0.12 | 21 | 20.32 | 41.32 | 0.49177 | 3.5342 | 0.12 | 0.17671 | 20 |  | 1160.2558 | 20 | 0.025822 | 0.073776 | 0.076245 | 350 | 350 | 0.49177 | 1.4521 | 0.12497 | 0.44291 | 180.6222 | 0.011626 | 0.10776 | 0.15 | 1.1032 | 6 | 180.6222 | 6 | 180.6222 | 5.5364 | 0.42857 | 5.1078 |  | 0.07741 |  |  |  | 2.3471 | 0.064524 | 0.032431 | 0 | [10 empty] | 0.002292 | [13 empty] | -50 | -50
|  | 7 | 0.007 |  | 0.14 | 21 | 20.32 | 41.32 | 0.49177 | 3.5342 | 0.14 | 0.17671 | 20 |  | 991.5068 | 20 | 0.030125 | 0.086073 | 0.088953 | 350 | 350 | 0.49177 | 1.4521 | 0.12497 | 0.44291 | 210.7259 | 0.011626 | 0.11639 | 0.15 | 1.1204 | 7 | 210.7259 | 7 | 210.7259 | 4.7455 | 0.42857 | 4.3169 |  | 0.090311 |  |  |  | 2.3471 | 0.084325 | 0.031977 | 0 | [10 empty] | 0.002674 | [13 empty] | -50 | -50
|  | 8 | 0.008 |  | 0.16 | 21 | 20.32 | 41.32 | 0.49177 | 3.5342 | 0.16 | 0.17671 | 20 |  | 864.9453 | 20 | 0.034429 | 0.098369 | 0.10166 | 350 | 350 | 0.49177 | 1.4521 | 0.12497 | 0.44291 | 240.8296 | 0.011626 | 0.12443 | 0.15 | 1.1376 | 8 | 240.8296 | 8 | 240.8296 | 4.1523 | 0.42857 | 3.7237 |  | 0.10321 |  |  |  | 2.3471 | 0.10671 | 0.031524 | 0 | [10 empty] | 0.003056 | [13 empty] | -50 | -50
|  | 9 | 0.009 |  | 0.18 | 21 | 20.32 | 41.32 | 0.49177 | 3.5342 | 0.18 | 0.17671 | 20 |  | 766.5088 | 20 | 0.038733 | 0.11066 | 0.11437 | 350 | 350 | 0.49177 | 1.4521 | 0.12497 | 0.44291 | 270.9333 | 0.011626 | 0.13197 | 0.15 | 1.1548 | 9 | 270.9333 | 9 | 270.9333 | 3.6909 | 0.42857 | 3.2624 |  | 0.11611 |  |  |  | 2.3471 | 0.13168 | 0.03107 | 0 | [10 empty] | 0.003438 | [13 empty] | -50 | -50
|  | 10 | 0.01 |  | 0.2 | 21 | 20.32 | 41.32 | 0.49177 | 3.5342 | 0.2 | 0.17671 | 20 |  | 687.7598 | 20 | 0.043036 | 0.12296 | 0.12708 | 350 | 350 | 0.49177 | 1.4521 | 0.12497 | 0.44291 | 301.037 | 0.011626 | 0.13911 | 0.15 | 1.172 | 10 | 301.037 | 10 | 301.037 | 3.3219 | 0.42857 | 2.8933 |  | 0.12902 |  |  |  | 2.3471 | 0.15923 | 0.030617 | 0 | [10 empty] | 0.00382 | [13 empty] | -50 | -50
|  | 11 | 0.011 |  | 0.22 | 21 | 20.32 | 41.32 | 0.49177 | 3.5342 | 0.22 | 0.17671 | 20 |  | 623.329 | 20 | 0.04734 | 0.13526 | 0.13978 | 350 | 350 | 0.49177 | 1.4521 | 0.12497 | 0.44291 | 331.1407 | 0.011626 | 0.1459 | 0.15 | 1.1892 | 11 | 331.1407 | 11 | 331.1407 | 3.0199 | 0.42857 | 2.5913 |  | 0.14192 |  |  |  | 2.3471 | 0.18937 | 0.030163 | 0 | [10 empty] | 0.004202 | [13 empty] | -50 | -50
|  | 12 | 0.012 |  | 0.24 | 21 | 20.32 | 41.32 | 0.49177 | 3.5342 | 0.24 | 0.17671 | 20 |  | 569.6368 | 20 | 0.051644 | 0.14755 | 0.15249 | 350 | 350 | 0.49177 | 1.4521 | 0.12497 | 0.44291 | 361.2444 | 0.011626 | 0.15239 | 0.15239 | 1.2016 | 12 | 350 | 12 | 350 | 2.8571 | 0.4354 | 2.4217 |  | 0.15239 |  |  |  | 2.3471 | 0.2221 | 0.030752 | 0 | [10 empty] | 0.004584 | [13 empty] | -50 | -50
|  | 13 | 0.013 |  | 0.26 | 21 | 20.32 | 41.32 | 0.49177 | 3.5342 | 0.26 | 0.17671 | 20 |  | 524.2051 | 20 | 0.055947 | 0.15985 | 0.1652 | 350 | 350 | 0.49177 | 1.4521 | 0.12497 | 0.44291 | 391.3481 | 0.011626 | 0.15861 | 0.15861 | 1.2057 | 13 | 350 | 13 | 350 | 2.8571 | 0.45318 | 2.404 |  | 0.15861 |  |  |  | 2.3471 | 0.25741 | 0.03307 | 0 | [10 empty] | 0.004966 | [13 empty] | -50 | -50
|  | 14 | 0.014 |  | 0.28 | 21 | 20.32 | 41.32 | 0.49177 | 3.5342 | 0.28 | 0.17671 | 20 |  | 485.2638 | 20 | 0.060251 | 0.17215 | 0.17791 | 350 | 350 | 0.49177 | 1.4521 | 0.12497 | 0.44291 | 421.4519 | 0.011626 | 0.1646 | 0.1646 | 1.2097 | 14 | 350 | 14 | 350 | 2.8571 | 0.47029 | 2.3869 |  | 0.1646 |  |  |  | 2.3471 | 0.2953 | 0.035361 | 0 | [10 empty] | 0.005348 | [13 empty] | -50 | -50
|  | 15 | 0.015 |  | 0.3 | 21 | 20.32 | 41.32 | 0.49177 | 3.5342 | 0.3 | 0.17671 | 20 |  | 451.5149 | 20 | 0.064554 | 0.18444 | 0.19061 | 350 | 350 | 0.49177 | 1.4521 | 0.12497 | 0.44291 | 451.5556 | 0.011626 | 0.17038 | 0.17038 | 1.2136 | 15 | 350 | 15 | 350 | 2.8571 | 0.48679 | 2.3703 |  | 0.17038 |  |  |  | 2.3471 | 0.33578 | 0.037625 | 0 | [10 empty] | 0.00573 | [13 empty] | -50 | -50
|  | 16 | 0.016 |  | 0.32 | 21 | 20.32 | 41.32 | 0.49177 | 3.5342 | 0.32 | 0.17671 | 20 |  | 421.9847 | 20 | 0.068858 | 0.19674 | 0.20332 | 350 | 350 | 0.49177 | 1.4521 | 0.12497 | 0.44291 | 481.6593 | 0.011626 | 0.17597 | 0.17597 | 1.2173 | 16 | 350 | 16 | 350 | 2.8571 | 0.50276 | 2.3544 |  | 0.17597 |  |  |  | 2.3471 | 0.37884 | 0.039863 | 0 | [10 empty] | 0.006112 | [13 empty] | -50 | -50
|  | 17 | 0.017 |  | 0.34 | 21 | 20.32 | 41.32 | 0.49177 | 3.5342 | 0.34 | 0.17671 | 20 |  | 395.9287 | 20 | 0.073162 | 0.20903 | 0.21603 | 350 | 350 | 0.49177 | 1.4521 | 0.12497 | 0.44291 | 511.763 | 0.011626 | 0.18138 | 0.18138 | 1.2209 | 17 | 350 | 17 | 350 | 2.8571 | 0.51823 | 2.3389 |  | 0.18138 |  |  |  | 2.3471 | 0.42449 | 0.042076 | 0 | [10 empty] | 0.006494 | [13 empty] | -50 | -50
|  | 18 | 0.018 |  | 0.36 | 21 | 20.32 | 41.32 | 0.49177 | 3.5342 | 0.36 | 0.17671 | 20 |  | 372.768 | 20 | 0.077465 | 0.22133 | 0.22874 | 350 | 350 | 0.49177 | 1.4521 | 0.12497 | 0.44291 | 541.8667 | 0.011626 | 0.18664 | 0.18664 | 1.2244 | 18 | 350 | 18 | 350 | 2.8571 | 0.53326 | 2.3239 |  | 0.18664 |  |  |  | 2.3471 | 0.47272 | 0.044265 | 0 | [10 empty] | 0.006876 | [13 empty] | -50 | -50
|  | 19 | 0.019 |  | 0.38 | 21 | 20.32 | 41.32 | 0.49177 | 3.5342 | 0.38 | 0.17671 | 20 |  | 352.0454 | 20 | 0.081769 | 0.23363 | 0.24144 | 350 | 350 | 0.49177 | 1.4521 | 0.12497 | 0.44291 | 571.9704 | 0.011626 | 0.19175 | 0.19175 | 1.2278 | 19 | 350 | 19 | 350 | 2.8571 | 0.54787 | 2.3093 |  | 0.19175 |  |  |  | 2.3471 | 0.52354 | 0.04643 | 0 | [10 empty] | 0.007258 | [13 empty] | -50 | -50
|  | 20 | 0.02 |  | 0.4 | 21 | 20.32 | 41.32 | 0.49177 | 3.5342 | 0.4 | 0.17671 | 20 |  | 333.3951 | 20 | 0.086073 | 0.24592 | 0.25415 | 350 | 350 | 0.49177 | 1.4521 | 0.12497 | 0.44291 | 602.0741 | 0.011626 | 0.19674 | 0.19674 | 1.2312 | 20 | 350 | 20 | 350 | 2.8571 | 0.5621 | 2.295 |  | 0.19674 |  |  |  | 2.3471 | 0.57694 | 0.048572 | 0 | [10 empty] | 0.00764 | [13 empty] | -50 | -50
|  | 21 | 0.021 |  | 0.42 | 21 | 20.32 | 41.32 | 0.49177 | 3.5342 | 0.42 | 0.17671 | 20 |  | 316.5212 | 20 | 0.090376 | 0.25822 | 0.26686 | 350 | 350 | 0.49177 | 1.4521 | 0.12497 | 0.44291 | 632.1778 | 0.011626 | 0.20159 | 0.20159 | 1.2344 | 21 | 350 | 21 | 350 | 2.8571 | 0.57598 | 2.2812 |  | 0.20159 |  |  |  | 2.3471 | 0.63292 | 0.050692 | 0 | [10 empty] | 0.008022 | [13 empty] | -50 | -50
|  | 22 | 0.022 |  | 0.44 | 21 | 20.32 | 41.32 | 0.49177 | 3.5342 | 0.44 | 0.17671 | 20 |  | 301.1814 | 20 | 0.09468 | 0.27051 | 0.27957 | 350 | 350 | 0.49177 | 1.4521 | 0.12497 | 0.44291 | 662.2815 | 0.011626 | 0.20634 | 0.20634 | 1.2376 | 22 | 350 | 22 | 350 | 2.8571 | 0.58954 | 2.2676 |  | 0.20634 |  |  |  | 2.3471 | 0.69149 | 0.052791 | 0 | [10 empty] | 0.008404 | [13 empty] | -50 | -50
|  | 23 | 0.023 |  | 0.46 | 21 | 20.32 | 41.32 | 0.49177 | 3.5342 | 0.46 | 0.17671 | 20 |  | 287.1755 | 20 | 0.098983 | 0.28281 | 0.29227 | 350 | 350 | 0.49177 | 1.4521 | 0.12497 | 0.44291 | 692.3852 | 0.011626 | 0.21098 | 0.21098 | 1.2407 | 23 | 350 | 23 | 350 | 2.8571 | 0.60279 | 2.2544 |  | 0.21098 |  |  |  | 2.3471 | 0.75265 | 0.054868 | 0 | [10 empty] | 0.008786 | [13 empty] | -50 | -50
|  | 24 | 0.024 |  | 0.48 | 21 | 20.32 | 41.32 | 0.49177 | 3.5342 | 0.48 | 0.17671 | 20 |  | 274.337 | 20 | 0.10329 | 0.29511 | 0.30498 | 350 | 350 | 0.49177 | 1.4521 | 0.12497 | 0.44291 | 722.4889 | 0.011626 | 0.21551 | 0.21551 | 1.2437 | 24 | 350 | 24 | 350 | 2.8571 | 0.61575 | 2.2414 |  | 0.21551 |  |  |  | 2.3471 | 0.81639 | 0.056924 | 0 | [10 empty] | 0.009168 | [13 empty] | -50 | -50
|  | 25 | 0.025 |  | 0.5 | 21 | 20.32 | 41.32 | 0.49177 | 3.5342 | 0.5 | 0.17671 | 20 |  | 262.5256 | 20 | 0.10759 | 0.3074 | 0.31769 | 350 | 350 | 0.49177 | 1.4521 | 0.12497 | 0.44291 | 752.5926 | 0.011626 | 0.21996 | 0.21996 | 1.2466 | 25 | 350 | 25 | 350 | 2.8571 | 0.62845 | 2.2287 |  | 0.21996 |  |  |  | 2.3471 | 0.88271 | 0.05896 | 0 | [10 empty] | 0.00955 | [13 empty] | -50 | -50
|  | 26 | 0.026 |  | 0.52 | 21 | 20.32 | 41.32 | 0.49177 | 3.5342 | 0.52 | 0.17671 | 20 |  | 251.6228 | 20 | 0.11189 | 0.3197 | 0.3304 | 350 | 350 | 0.49177 | 1.4521 | 0.12497 | 0.44291 | 782.6963 | 0.011626 | 0.22431 | 0.22431 | 1.2495 | 26 | 350 | 26 | 350 | 2.8571 | 0.64089 | 2.2162 |  | 0.22431 |  |  |  | 2.3471 | 0.95162 | 0.060976 | 0 | [10 empty] | 0.009932 | [13 empty] | -50 | -50
|  | 27 | 0.027 |  | 0.54 | 21 | 20.32 | 41.32 | 0.49177 | 3.5342 | 0.54 | 0.17671 | 20 |  | 241.5278 | 20 | 0.1162 | 0.33199 | 0.3431 | 350 | 350 | 0.49177 | 1.4521 | 0.12497 | 0.44291 | 812.8 | 0.011626 | 0.22859 | 0.22859 | 1.2524 | 27 | 350 | 27 | 350 | 2.8571 | 0.6531 | 2.204 |  | 0.22859 |  |  |  | 2.3471 | 1.0231 | 0.062973 | 0 | [10 empty] | 0.010314 | [13 empty] | -50 | -50
|  | 28 | 0.028 |  | 0.56 | 21 | 20.32 | 41.32 | 0.49177 | 3.5342 | 0.56 | 0.17671 | 20 |  | 232.1539 | 20 | 0.1205 | 0.34429 | 0.35581 | 350 | 350 | 0.49177 | 1.4521 | 0.12497 | 0.44291 | 842.9037 | 0.011626 | 0.23278 | 0.23278 | 1.2552 | 28 | 350 | 28 | 350 | 2.8571 | 0.66509 | 2.1921 |  | 0.23278 |  |  |  | 2.3471 | 1.0972 | 0.06495 | 0 | [10 empty] | 0.010696 | [13 empty] | -50 | -50
|  | 29 | 0.029 |  | 0.58 | 21 | 20.32 | 41.32 | 0.49177 | 3.5342 | 0.58 | 0.17671 | 20 |  | 223.4266 | 20 | 0.12481 | 0.35659 | 0.36852 | 350 | 350 | 0.49177 | 1.4521 | 0.12497 | 0.44291 | 873.0074 | 0.011626 | 0.2369 | 0.2369 | 1.2579 | 29 | 350 | 29 | 350 | 2.8571 | 0.67686 | 2.1803 |  | 0.2369 |  |  |  | 2.3471 | 1.1739 | 0.066908 | 0 | [10 empty] | 0.011078 | [13 empty] | -50 | -50
|  | 30 | 0.03 |  | 0.6 | 21 | 20.32 | 41.32 | 0.49177 | 3.5342 | 0.6 | 0.17671 | 20 |  | 215.2812 | 20 | 0.12911 | 0.36888 | 0.38123 | 350 | 350 | 0.49177 | 1.4521 | 0.12497 | 0.44291 | 903.1111 | 0.011626 | 0.24095 | 0.24095 | 1.2606 | 30 | 350 | 30 | 350 | 2.8571 | 0.68843 | 2.1687 |  | 0.24095 |  |  |  | 2.3471 | 1.2531 | 0.068848 | 0 | [10 empty] | 0.01146 | [13 empty] | -50 | -50
|  | 31 | 0.031 |  | 0.62 | 21 | 20.32 | 41.32 | 0.49177 | 3.5342 | 0.62 | 0.17671 | 20 |  | 207.6613 | 20 | 0.13341 | 0.38118 | 0.39393 | 350 | 350 | 0.49177 | 1.4521 | 0.12497 | 0.44291 | 933.2148 | 0.011626 | 0.24493 | 0.24493 | 1.2633 | 31 | 350 | 31 | 350 | 2.8571 | 0.69981 | 2.1573 |  | 0.24493 |  |  |  | 2.3471 | 1.3349 | 0.07077 | 0 | [10 empty] | 0.011842 | [13 empty] | -50 | -50
|  | 32 | 0.032 |  | 0.64 | 21 | 20.32 | 41.32 | 0.49177 | 3.5342 | 0.64 | 0.17671 | 20 |  | 200.5178 | 20 | 0.13772 | 0.39347 | 0.40664 | 350 | 350 | 0.49177 | 1.4521 | 0.12497 | 0.44291 | 963.3185 | 0.011626 | 0.24885 | 0.24885 | 1.2659 | 32 | 350 | 32 | 350 | 2.8571 | 0.71101 | 2.1461 |  | 0.24885 |  |  |  | 2.3471 | 1.4194 | 0.072673 | 0 | [10 empty] | 0.012224 | [13 empty] | -50 | -50
|  | 33 | 0.033 |  | 0.66 | 21 | 20.32 | 41.32 | 0.49177 | 3.5342 | 0.66 | 0.17671 | 20 |  | 193.8073 | 20 | 0.14202 | 0.40577 | 0.41935 | 350 | 350 | 0.49177 | 1.4521 | 0.12497 | 0.44291 | 993.4222 | 0.011626 | 0.25271 | 0.25271 | 1.2685 | 33 | 350 | 33 | 350 | 2.8571 | 0.72203 | 2.1351 |  | 0.25271 |  |  |  | 2.3471 | 1.5064 | 0.074559 | 0 | [10 empty] | 0.012606 | [13 empty] | -50 | -50
|  | 34 | 0.034 |  | 0.68 | 21 | 20.32 | 41.32 | 0.49177 | 3.5342 | 0.68 | 0.17671 | 20 |  | 187.4917 | 20 | 0.14632 | 0.41807 | 0.43206 | 350 | 350 | 0.49177 | 1.4521 | 0.12497 | 0.44291 | 1023.5259 | 0.011626 | 0.25651 | 0.25651 | 1.271 | 34 | 350 | 34 | 350 | 2.8571 | 0.73289 | 2.1243 |  | 0.25651 |  |  |  | 2.3471 | 1.5959 | 0.076428 | 0 | [10 empty] | 0.012988 | [13 empty] | -50 | -50
|  | 35 | 0.035 |  | 0.7 | 21 | 20.32 | 41.32 | 0.49177 | 3.5342 | 0.7 | 0.17671 | 20 |  | 181.537 | 20 | 0.15063 | 0.43036 | 0.44476 | 350 | 350 | 0.49177 | 1.4521 | 0.12497 | 0.44291 | 1053.6296 | 0.011626 | 0.26026 | 0.26026 | 1.2735 | 35 | 350 | 35 | 350 | 2.8571 | 0.74359 | 2.1136 |  | 0.26026 |  |  |  | 2.3471 | 1.6881 | 0.07828 | 0 | [10 empty] | 0.01337 | [13 empty] | -50 | -50
|  | 36 | 0.036 |  | 0.72 | 21 | 20.32 | 41.32 | 0.49177 | 3.5342 | 0.72 | 0.17671 | 20 |  | 175.9131 | 20 | 0.15493 | 0.44266 | 0.45747 | 350 | 350 | 0.49177 | 1.4521 | 0.12497 | 0.44291 | 1083.7333 | 0.011626 | 0.26395 | 0.26395 | 1.276 | 36 | 350 | 36 | 350 | 2.8571 | 0.75414 | 2.103 |  | 0.26395 |  |  |  | 2.3471 | 1.7829 | 0.080114 | 0 | [10 empty] | 0.013752 | [13 empty] | -50 | -50
|  | 37 | 0.037 |  | 0.74 | 21 | 20.32 | 41.32 | 0.49177 | 3.5342 | 0.74 | 0.17671 | 20 |  | 170.5934 | 20 | 0.15923 | 0.45496 | 0.47018 | 350 | 350 | 0.49177 | 1.4521 | 0.12497 | 0.44291 | 1113.837 | 0.011626 | 0.26759 | 0.26759 | 1.2784 | 37 | 350 | 37 | 350 | 2.8571 | 0.76454 | 2.0926 |  | 0.26759 |  |  |  | 2.3471 | 1.8802 | 0.081933 | 0 | [10 empty] | 0.014134 | [13 empty] | -50 | -50
|  | 38 | 0.038 |  | 0.76 | 21 | 20.32 | 41.32 | 0.49177 | 3.5342 | 0.76 | 0.17671 | 20 |  | 165.5537 | 20 | 0.16354 | 0.46725 | 0.48289 | 350 | 350 | 0.49177 | 1.4521 | 0.12497 | 0.44291 | 1143.9407 | 0.011626 | 0.27118 | 0.27118 | 1.2808 | 38 | 350 | 38 | 350 | 2.8571 | 0.7748 | 2.0823 |  | 0.27118 |  |  |  | 2.3471 | 1.9801 | 0.083734 | 0 | [10 empty] | 0.014516 | [13 empty] | -50 | -50
|  | 39 | 0.039 |  | 0.78 | 21 | 20.32 | 41.32 | 0.49177 | 3.5342 | 0.78 | 0.17671 | 20 |  | 160.7725 | 20 | 0.16784 | 0.47955 | 0.4956 | 350 | 350 | 0.49177 | 1.4521 | 0.12497 | 0.44291 | 1174.0444 | 0.011626 | 0.27473 | 0.27473 | 1.2832 | 39 | 350 | 39 | 350 | 2.8571 | 0.78493 | 2.0722 |  | 0.27473 |  |  |  | 2.3471 | 2.0827 | 0.08552 | 0 | [10 empty] | 0.014898 | [13 empty] | -50 | -50
|  | 40 | 0.04 |  | 0.8 | 21 | 20.32 | 41.32 | 0.49177 | 3.5342 | 0.8 | 0.17671 | 20 |  | 156.2304 | 20 | 0.17215 | 0.49184 | 0.5083 | 350 | 350 | 0.49177 | 1.4521 | 0.12497 | 0.44291 | 1204.1481 | 0.011626 | 0.27823 | 0.27823 | 1.2855 | 40 | 350 | 40 | 350 | 2.8571 | 0.79493 | 2.0622 |  | 0.27823 |  |  |  | 2.3471 | 2.1877 | 0.087289 | 0 | [10 empty] | 0.01528 | [13 empty] | -50 | -50
|  | 41 | 0.041 |  | 0.82 | 21 | 20.32 | 41.32 | 0.49177 | 3.5342 | 0.82 | 0.17671 | 20 |  | 151.91 | 20 | 0.17645 | 0.50414 | 0.52101 | 350 | 350 | 0.49177 | 1.4521 | 0.12497 | 0.44291 | 1234.2519 | 0.011626 | 0.28168 | 0.28168 | 1.2878 | 41 | 350 | 41 | 350 | 2.8571 | 0.80481 | 2.0523 |  | 0.28168 |  |  |  | 2.3471 | 2.2954 | 0.089043 | 0 | [10 empty] | 0.015662 | [13 empty] | -50 | -50
|  | 42 | 0.042 |  | 0.84 | 21 | 20.32 | 41.32 | 0.49177 | 3.5342 | 0.84 | 0.17671 | 20 |  | 147.7954 | 20 | 0.18075 | 0.51644 | 0.53372 | 350 | 350 | 0.49177 | 1.4521 | 0.12497 | 0.44291 | 1264.3556 | 0.011626 | 0.2851 | 0.2851 | 1.2901 | 42 | 350 | 42 | 350 | 2.8571 | 0.81456 | 2.0426 |  | 0.2851 |  |  |  | 2.3471 | 2.4057 | 0.090781 | 0 | [10 empty] | 0.016044 | [13 empty] | -50 | -50
|  | 43 | 0.043 |  | 0.86 | 21 | 20.32 | 41.32 | 0.49177 | 3.5342 | 0.86 | 0.17671 | 20 |  | 143.8722 | 20 | 0.18506 | 0.52873 | 0.54643 | 350 | 350 | 0.49177 | 1.4521 | 0.12497 | 0.44291 | 1294.4593 | 0.011626 | 0.28847 | 0.28847 | 1.2923 | 43 | 350 | 43 | 350 | 2.8571 | 0.8242 | 2.0329 |  | 0.28847 |  |  |  | 2.3471 | 2.5185 | 0.092504 | 0 | [10 empty] | 0.016426 | [13 empty] | -50 | -50
|  | 44 | 0.044 |  | 0.88 | 21 | 20.32 | 41.32 | 0.49177 | 3.5342 | 0.88 | 0.17671 | 20 |  | 140.1274 | 20 | 0.18936 | 0.54103 | 0.55913 | 350 | 350 | 0.49177 | 1.4521 | 0.12497 | 0.44291 | 1324.563 | 0.011626 | 0.29181 | 0.29181 | 1.2945 | 44 | 350 | 44 | 350 | 2.8571 | 0.83373 | 2.0234 |  | 0.29181 |  |  |  | 2.3471 | 2.634 | 0.094212 | 0 | [10 empty] | 0.016808 | [13 empty] | -50 | -50
|  | 45 | 0.045 |  | 0.9 | 21 | 20.32 | 41.32 | 0.49177 | 3.5342 | 0.9 | 0.17671 | 20 |  | 136.5491 | 20 | 0.19366 | 0.55332 | 0.57184 | 350 | 350 | 0.49177 | 1.4521 | 0.12497 | 0.44291 | 1354.6667 | 0.011626 | 0.2951 | 0.2951 | 1.2967 | 45 | 350 | 45 | 350 | 2.8571 | 0.84315 | 2.014 |  | 0.2951 |  |  |  | 2.3471 | 2.752 | 0.095904 | 0 | [10 empty] | 0.01719 | [13 empty] | -50 | -50
|  | 46 | 0.046 |  | 0.92 | 21 | 20.32 | 41.32 | 0.49177 | 3.5342 | 0.92 | 0.17671 | 20 |  | 133.1264 | 20 | 0.19797 | 0.56562 | 0.58455 | 350 | 350 | 0.49177 | 1.4521 | 0.12497 | 0.44291 | 1384.7704 | 0.011626 | 0.29836 | 0.29836 | 1.2989 | 46 | 350 | 46 | 350 | 2.8571 | 0.85247 | 2.0047 |  | 0.29836 |  |  |  | 2.3471 | 2.8726 | 0.097582 | 0 | [10 empty] | 0.017572 | [13 empty] | -50 | -50
|  | 47 | 0.047 |  | 0.94 | 21 | 20.32 | 41.32 | 0.49177 | 3.5342 | 0.94 | 0.17671 | 20 |  | 129.8495 | 20 | 0.20227 | 0.57792 | 0.59726 | 350 | 350 | 0.49177 | 1.4521 | 0.12497 | 0.44291 | 1414.8741 | 0.011626 | 0.30159 | 0.30159 | 1.3011 | 47 | 350 | 47 | 350 | 2.8571 | 0.86168 | 1.9955 |  | 0.30159 |  |  |  | 2.3471 | 2.9958 | 0.099245 | 0 | [10 empty] | 0.017954 | [13 empty] | -50 | -50
|  | 48 | 0.048 |  | 0.96 | 21 | 20.32 | 41.32 | 0.49177 | 3.5342 | 0.96 | 0.17671 | 20 |  | 126.7092 | 20 | 0.20657 | 0.59021 | 0.60996 | 350 | 350 | 0.49177 | 1.4521 | 0.12497 | 0.44291 | 1444.9778 | 0.011626 | 0.30478 | 0.30478 | 1.3032 | 48 | 350 | 48 | 350 | 2.8571 | 0.8708 | 1.9863 |  | 0.30478 |  |  |  | 2.3471 | 3.1216 | 0.10089 | 0 | [10 empty] | 0.018336 | [13 empty] | -50 | -50
|  | 49 | 0.049 |  | 0.98 | 21 | 20.32 | 41.32 | 0.49177 | 3.5342 | 0.98 | 0.17671 | 20 |  | 123.697 | 20 | 0.21088 | 0.60251 | 0.62267 | 350 | 350 | 0.49177 | 1.4521 | 0.12497 | 0.44291 | 1475.0815 | 0.011626 | 0.30794 | 0.30794 | 1.3053 | 49 | 350 | 49 | 350 | 2.8571 | 0.87983 | 1.9773 |  | 0.30794 |  |  |  | 2.3471 | 3.2499 | 0.10253 | 0 | [10 empty] | 0.018718 | [13 empty] | -50 | -50
|  | 50 | 0.05 |  | 1 | 21 | 20.32 | 41.32 | 0.49177 | 3.5342 | 1 | 0.17671 | 20 |  | 120.8055 | 20 | 0.21518 | 0.6148 | 0.63538 | 350 | 350 | 0.49177 | 1.4521 | 0.12497 | 0.44291 | 1505.1852 | 0.011626 | 0.31107 | 0.31107 | 1.3074 | 50 | 350 | 50 | 350 | 2.8571 | 0.88876 | 1.9684 |  | 0.31107 |  |  |  | 2.3471 | 3.3809 | 0.10415 | 0 | [10 empty] | 0.0191 | [13 empty] | -50 | -50
|  | 51 | 0.051 |  | 1.02 | 21 | 20.32 | 41.32 | 0.49177 | 3.5342 | 1.02 | 0.17671 | 20 |  | 118.0274 | 20 | 0.21949 | 0.6271 | 0.64809 | 350 | 350 | 0.49177 | 1.4521 | 0.12497 | 0.44291 | 1535.2889 | 0.011626 | 0.31416 | 0.31416 | 1.3094 | 51 | 350 | 51 | 350 | 2.8571 | 0.8976 | 1.9595 |  | 0.31416 |  |  |  | 2.3471 | 3.5144 | 0.10575 | 0 | [10 empty] | 0.019482 | [13 empty] | -50 | -50
|  | 52 | 0.052 |  | 1.04 | 21 | 20.32 | 41.32 | 0.49177 | 3.5342 | 1.04 | 0.17671 | 20 |  | 115.3562 | 20 | 0.22379 | 0.6394 | 0.66079 | 350 | 350 | 0.49177 | 1.4521 | 0.12497 | 0.44291 | 1565.3926 | 0.011626 | 0.31723 | 0.31723 | 1.3115 | 52 | 350 | 52 | 350 | 2.8571 | 0.90636 | 1.9508 |  | 0.31723 |  |  |  | 2.3471 | 3.6505 | 0.10734 | 0 | [10 empty] | 0.019864 | [13 empty] | -50 | -50
|  | 53 | 0.053 |  | 1.06 | 21 | 20.32 | 41.32 | 0.49177 | 3.5342 | 1.06 | 0.17671 | 20 |  | 112.7858 | 20 | 0.22809 | 0.65169 | 0.6735 | 350 | 350 | 0.49177 | 1.4521 | 0.12497 | 0.44291 | 1595.4963 | 0.011626 | 0.32026 | 0.32026 | 1.3135 | 53 | 350 | 53 | 350 | 2.8571 | 0.91503 | 1.9421 |  | 0.32026 |  |  |  | 2.3471 | 3.7892 | 0.10892 | 0 | [10 empty] | 0.020246 | [13 empty] | -50 | -50
|  | 54 | 0.054 |  | 1.08 | 21 | 20.32 | 41.32 | 0.49177 | 3.5342 | 1.08 | 0.17671 | 20 |  | 110.3107 | 20 | 0.2324 | 0.66399 | 0.68621 | 350 | 350 | 0.49177 | 1.4521 | 0.12497 | 0.44291 | 1625.6 | 0.011626 | 0.32327 | 0.32327 | 1.3155 | 54 | 350 | 54 | 350 | 2.8571 | 0.92363 | 1.9335 |  | 0.32327 |  |  |  | 2.3471 | 3.9305 | 0.11049 | 0 | [10 empty] | 0.020628 | [13 empty] | -50 | -50
|  | 55 | 0.055 |  | 1.1 | 21 | 20.32 | 41.32 | 0.49177 | 3.5342 | 1.1 | 0.17671 | 20 |  | 107.9257 | 20 | 0.2367 | 0.67628 | 0.69892 | 350 | 350 | 0.49177 | 1.4521 | 0.12497 | 0.44291 | 1655.7037 | 0.011626 | 0.32625 | 0.32625 | 1.3175 | 55 | 350 | 55 | 350 | 2.8571 | 0.93214 | 1.925 |  | 0.32625 |  |  |  | 2.3471 | 4.0743 | 0.11204 | 0 | [10 empty] | 0.02101 | [13 empty] | -50 | -50
|  | 56 | 0.056 |  | 1.12 | 21 | 20.32 | 41.32 | 0.49177 | 3.5342 | 1.12 | 0.17671 | 20 |  | 105.6259 | 20 | 0.241 | 0.68858 | 0.71162 | 350 | 350 | 0.49177 | 1.4521 | 0.12497 | 0.44291 | 1685.8074 | 0.011626 | 0.3292 | 0.3292 | 1.3195 | 56 | 350 | 56 | 350 | 2.8571 | 0.94057 | 1.9166 |  | 0.3292 |  |  |  | 2.3471 | 4.2208 | 0.11357 | 0 | [10 empty] | 0.021392 | [13 empty] | -50 | -50
|  | 57 | 0.057 |  | 1.14 | 21 | 20.32 | 41.32 | 0.49177 | 3.5342 | 1.14 | 0.17671 | 20 |  | 103.4069 | 20 | 0.24531 | 0.70088 | 0.72433 | 350 | 350 | 0.49177 | 1.4521 | 0.12497 | 0.44291 | 1715.9111 | 0.011626 | 0.33213 | 0.33213 | 1.3214 | 57 | 350 | 57 | 350 | 2.8571 | 0.94894 | 1.9082 |  | 0.33213 |  |  |  | 2.3471 | 4.3698 | 0.1151 | 0 | [10 empty] | 0.021774 | [13 empty] | -50 | -50
|  | 58 | 0.058 |  | 1.16 | 21 | 20.32 | 41.32 | 0.49177 | 3.5342 | 1.16 | 0.17671 | 20 |  | 101.2644 | 20 | 0.24961 | 0.71317 | 0.73704 | 350 | 350 | 0.49177 | 1.4521 | 0.12497 | 0.44291 | 1746.0148 | 0.011626 | 0.33503 | 0.33503 | 1.3234 | 58 | 350 | 58 | 350 | 2.8571 | 0.95722 | 1.8999 |  | 0.33503 |  |  |  | 2.3471 | 4.5214 | 0.11661 | 0 | [10 empty] | 0.022156 | [13 empty] | -50 | -50
|  | 59 | 0.059 |  | 1.18 | 21 | 20.32 | 41.32 | 0.49177 | 3.5342 | 1.18 | 0.17671 | 20 |  | 99.1946 | 20 | 0.25391 | 0.72547 | 0.74975 | 350 | 350 | 0.49177 | 1.4521 | 0.12497 | 0.44291 | 1776.1185 | 0.011626 | 0.3379 | 0.3379 | 1.3253 | 59 | 350 | 59 | 350 | 2.8571 | 0.96544 | 1.8917 |  | 0.3379 |  |  |  | 2.3471 | 4.6756 | 0.11811 | 0 | [10 empty] | 0.022538 | [13 empty] | -50 | -50
|  | 60 | 0.06 |  | 1.2 | 21 | 20.32 | 41.32 | 0.49177 | 3.5342 | 1.2 | 0.17671 | 20 |  | 97.1939 | 20 | 0.25822 | 0.73776 | 0.76245 | 350 | 350 | 0.49177 | 1.4521 | 0.12497 | 0.44291 | 1806.2222 | 0.011626 | 0.34076 | 0.34076 | 1.3272 | 60 | 350 | 60 | 350 | 2.8571 | 0.97359 | 1.8836 |  | 0.34076 |  |  |  | 2.3471 | 4.8324 | 0.11959 | 0 | [10 empty] | 0.02292 | [13 empty] | -50 | -50
|  | 61 | 0.061 |  | 1.22 | 21 | 20.32 | 41.32 | 0.49177 | 3.5342 | 1.22 | 0.17671 | 20 |  | 95.2588 | 20 | 0.26252 | 0.75006 | 0.77516 | 350 | 350 | 0.49177 | 1.4521 | 0.12497 | 0.44291 | 1836.3259 | 0.011626 | 0.34358 | 0.34358 | 1.3291 | 61 | 350 | 61 | 350 | 2.8571 | 0.98167 | 1.8755 |  | 0.34358 |  |  |  | 2.3471 | 4.9918 | 0.12106 | 0 | [10 empty] | 0.023302 | [13 empty] | -50 | -50
|  | 62 | 0.062 |  | 1.24 | 21 | 20.32 | 41.32 | 0.49177 | 3.5342 | 1.24 | 0.17671 | 20 |  | 93.3862 | 20 | 0.26682 | 0.76236 | 0.78787 | 350 | 350 | 0.49177 | 1.4521 | 0.12497 | 0.44291 | 1866.4296 | 0.011626 | 0.34639 | 0.34639 | 1.3309 | 62 | 350 | 62 | 350 | 2.8571 | 0.98968 | 1.8675 |  | 0.34639 |  |  |  | 2.3471 | 5.1538 | 0.12252 | 0 | [10 empty] | 0.023684 | [13 empty] | -50 | -50
|  | 63 | 0.063 |  | 1.26 | 21 | 20.32 | 41.32 | 0.49177 | 3.5342 | 1.26 | 0.17671 | 20 |  | 91.5731 | 20 | 0.27113 | 0.77465 | 0.80058 | 350 | 350 | 0.49177 | 1.4521 | 0.12497 | 0.44291 | 1896.5333 | 0.011626 | 0.34917 | 0.34917 | 1.3328 | 63 | 350 | 63 | 350 | 2.8571 | 0.99763 | 1.8595 |  | 0.34917 |  |  |  | 2.3471 | 5.3183 | 0.12397 | 0 | [10 empty] | 0.024066 | [13 empty] | -50 | -50
|  | 64 | 0.064 |  | 1.28 | 21 | 20.32 | 41.32 | 0.49177 | 3.5342 | 1.28 | 0.17671 | 20 |  | 89.8167 | 20 | 0.27543 | 0.78695 | 0.81328 | 350 | 350 | 0.49177 | 1.4521 | 0.12497 | 0.44291 | 1926.637 | 0.011626 | 0.35193 | 0.35193 | 1.3346 | 64 | 350 | 64 | 350 | 2.8571 | 1.0055 | 1.8516 |  | 0.35193 |  |  |  | 2.3471 | 5.4854 | 0.1254 | 0 | [10 empty] | 0.024448 | [13 empty] | -50 | -50
|  | 65 | 0.065 |  | 1.3 | 21 | 20.32 | 41.32 | 0.49177 | 3.5342 | 1.3 | 0.17671 | 20 |  | 88.1145 | 20 | 0.27974 | 0.79925 | 0.82599 | 350 | 350 | 0.49177 | 1.4521 | 0.12497 | 0.44291 | 1956.7407 | 0.011626 | 0.35467 | 0.35467 | 1.3364 | 65 | 350 | 65 | 350 | 2.8571 | 1.0133 | 1.8438 |  | 0.35467 |  |  |  | 2.3471 | 5.6552 | 0.12682 | 0 | [10 empty] | 0.02483 | [13 empty] | -50 | -50
|  | 66 | 0.066 |  | 1.32 | 21 | 20.32 | 41.32 | 0.49177 | 3.5342 | 1.32 | 0.17671 | 20 |  | 86.4638 | 20 | 0.28404 | 0.81154 | 0.8387 | 350 | 350 | 0.49177 | 1.4521 | 0.12497 | 0.44291 | 1986.8444 | 0.011626 | 0.35739 | 0.35739 | 1.3383 | 66 | 350 | 66 | 350 | 2.8571 | 1.0211 | 1.836 |  | 0.35739 |  |  |  | 2.3471 | 5.8274 | 0.12823 | 0 | [10 empty] | 0.025212 | [13 empty] | -50 | -50
|  | 67 | 0.067 |  | 1.34 | 21 | 20.32 | 41.32 | 0.49177 | 3.5342 | 1.34 | 0.17671 | 20 |  | 84.8625 | 20 | 0.28834 | 0.82384 | 0.85141 | 350 | 350 | 0.49177 | 1.4521 | 0.12497 | 0.44291 | 2016.9481 | 0.011626 | 0.36008 | 0.36008 | 1.3401 | 67 | 350 | 67 | 350 | 2.8571 | 1.0288 | 1.8283 |  | 0.36008 |  |  |  | 2.3471 | 6.0023 | 0.12963 | 0 | [10 empty] | 0.025594 | [13 empty] | -50 | -50
|  | 68 | 0.068 |  | 1.36 | 21 | 20.32 | 41.32 | 0.49177 | 3.5342 | 1.36 | 0.17671 | 20 |  | 83.3083 | 20 | 0.29265 | 0.83613 | 0.86411 | 350 | 350 | 0.49177 | 1.4521 | 0.12497 | 0.44291 | 2047.0519 | 0.011626 | 0.36276 | 0.36276 | 1.3418 | 68 | 350 | 68 | 350 | 2.8571 | 1.0365 | 1.8207 |  | 0.36276 |  |  |  | 2.3471 | 6.1798 | 0.13101 | 0 | [10 empty] | 0.025976 | [13 empty] | -50 | -50
|  | 69 | 0.069 |  | 1.38 | 21 | 20.32 | 41.32 | 0.49177 | 3.5342 | 1.38 | 0.17671 | 20 |  | 81.7992 | 20 | 0.29695 | 0.84843 | 0.87682 | 350 | 350 | 0.49177 | 1.4521 | 0.12497 | 0.44291 | 2077.1556 | 0.011626 | 0.36542 | 0.36542 | 1.3436 | 69 | 350 | 69 | 350 | 2.8571 | 1.0441 | 1.8131 |  | 0.36542 |  |  |  | 2.3471 | 6.3598 | 0.13238 | 0 | [10 empty] | 0.026358 | [13 empty] | -50 | -50
|  | 70 | 0.07 |  | 1.4 | 21 | 20.32 | 41.32 | 0.49177 | 3.5342 | 1.4 | 0.17671 | 20 |  | 80.3333 | 20 | 0.30125 | 0.86073 | 0.88953 | 350 | 350 | 0.49177 | 1.4521 | 0.12497 | 0.44291 | 2107.2593 | 0.011626 | 0.36806 | 0.36806 | 1.3454 | 70 | 350 | 70 | 350 | 2.8571 | 1.0516 | 1.8055 |  | 0.36806 |  |  |  | 2.3471 | 6.5425 | 0.13374 | 0 | [10 empty] | 0.02674 | [13 empty] | -50 | -50
|  | 71 | 0.071 |  | 1.42 | 21 | 20.32 | 41.32 | 0.49177 | 3.5342 | 1.42 | 0.17671 | 20 |  | 78.9088 | 20 | 0.30556 | 0.87302 | 0.90224 | 350 | 350 | 0.49177 | 1.4521 | 0.12497 | 0.44291 | 2137.363 | 0.011626 | 0.37068 | 0.37068 | 1.3471 | 71 | 350 | 71 | 350 | 2.8571 | 1.0591 | 1.7981 |  | 0.37068 |  |  |  | 2.3471 | 6.7277 | 0.13509 | 0 | [10 empty] | 0.027122 | [13 empty] | -50 | -50
|  | 72 | 0.072 |  | 1.44 | 21 | 20.32 | 41.32 | 0.49177 | 3.5342 | 1.44 | 0.17671 | 20 |  | 77.5238 | 20 | 0.30986 | 0.88532 | 0.91494 | 350 | 350 | 0.49177 | 1.4521 | 0.12497 | 0.44291 | 2167.4667 | 0.011626 | 0.37328 | 0.37328 | 1.3489 | 72 | 350 | 72 | 350 | 2.8571 | 1.0665 | 1.7906 |  | 0.37328 |  |  |  | 2.3471 | 6.9155 | 0.13643 | 0 | [10 empty] | 0.027504 | [13 empty] | -50 | -50
|  | 73 | 0.073 |  | 1.46 | 21 | 20.32 | 41.32 | 0.49177 | 3.5342 | 1.46 | 0.17671 | 20 |  | 76.1769 | 20 | 0.31416 | 0.89761 | 0.92765 | 350 | 350 | 0.49177 | 1.4521 | 0.12497 | 0.44291 | 2197.5704 | 0.011626 | 0.37586 | 0.37586 | 1.3506 | 73 | 350 | 73 | 350 | 2.8571 | 1.0739 | 1.7833 |  | 0.37586 |  |  |  | 2.3471 | 7.1059 | 0.13775 | 0 | [10 empty] | 0.027886 | [13 empty] | -50 | -50
|  | 74 | 0.074 |  | 1.48 | 21 | 20.32 | 41.32 | 0.49177 | 3.5342 | 1.48 | 0.17671 | 20 |  | 74.8664 | 20 | 0.31847 | 0.90991 | 0.94036 | 350 | 350 | 0.49177 | 1.4521 | 0.12497 | 0.44291 | 2227.6741 | 0.011626 | 0.37843 | 0.37843 | 1.3523 | 74 | 350 | 74 | 350 | 2.8571 | 1.0812 | 1.7759 |  | 0.37843 |  |  |  | 2.3471 | 7.2989 | 0.13907 | 0 | [10 empty] | 0.028268 | [13 empty] | -50 | -50
|  | 75 | 0.075 |  | 1.5 | 21 | 20.32 | 41.32 | 0.49177 | 3.5342 | 1.5 | 0.17671 | 20 |  | 73.5909 | 20 | 0.32277 | 0.92221 | 0.95307 | 350 | 350 | 0.49177 | 1.4521 | 0.12497 | 0.44291 | 2257.7778 | 0.011626 | 0.38098 | 0.38098 | 1.354 | 75 | 350 | 75 | 350 | 2.8571 | 1.0885 | 1.7686 |  | 0.38098 |  |  |  | 2.3471 | 7.4944 | 0.14037 | 0 | [10 empty] | 0.02865 | [13 empty] | -50 | -50
|  | 76 | 0.076 |  | 1.52 | 21 | 20.32 | 41.32 | 0.49177 | 3.5342 | 1.52 | 0.17671 | 20 |  | 72.3491 | 20 | 0.32708 | 0.9345 | 0.96577 | 350 | 350 | 0.49177 | 1.4521 | 0.12497 | 0.44291 | 2287.8815 | 0.011626 | 0.38351 | 0.38351 | 1.3557 | 76 | 350 | 76 | 350 | 2.8571 | 1.0957 | 1.7614 |  | 0.38351 |  |  |  | 2.3471 | 7.6926 | 0.14166 | 0 | [10 empty] | 0.029032 | [13 empty] | -50 | -50
|  | 77 | 0.077 |  | 1.54 | 21 | 20.32 | 41.32 | 0.49177 | 3.5342 | 1.54 | 0.17671 | 20 |  | 71.1395 | 20 | 0.33138 | 0.9468 | 0.97848 | 350 | 350 | 0.49177 | 1.4521 | 0.12497 | 0.44291 | 2317.9852 | 0.011626 | 0.38602 | 0.38602 | 1.3573 | 77 | 350 | 77 | 350 | 2.8571 | 1.1029 | 1.7542 |  | 0.38602 |  |  |  | 2.3471 | 7.8933 | 0.14294 | 0 | [10 empty] | 0.029414 | [13 empty] | -50 | -50
|  | 78 | 0.078 |  | 1.56 | 21 | 20.32 | 41.32 | 0.49177 | 3.5342 | 1.56 | 0.17671 | 20 |  | 69.961 | 20 | 0.33568 | 0.95909 | 0.99119 | 350 | 350 | 0.49177 | 1.4521 | 0.12497 | 0.44291 | 2348.0889 | 0.011626 | 0.38852 | 0.38852 | 1.359 | 78 | 350 | 78 | 350 | 2.8571 | 1.1101 | 1.7471 |  | 0.38852 |  |  |  | 2.3471 | 8.0966 | 0.1442 | 0 | [10 empty] | 0.029796 | [13 empty] | -50 | -50
|  | 79 | 0.079 |  | 1.58 | 21 | 20.32 | 41.32 | 0.49177 | 3.5342 | 1.58 | 0.17671 | 20 |  | 68.8124 | 20 | 0.33999 | 0.97139 | 1.0039 | 350 | 350 | 0.49177 | 1.4521 | 0.12497 | 0.44291 | 2378.1926 | 0.011626 | 0.391 | 0.391 | 1.3607 | 79 | 350 | 79 | 350 | 2.8571 | 1.1172 | 1.74 |  | 0.391 |  |  |  | 2.3471 | 8.3025 | 0.14546 | 0 | [10 empty] | 0.030178 | [13 empty] | -50 | -50
|  | 80 | 0.08 |  | 1.6 | 21 | 20.32 | 41.32 | 0.49177 | 3.5342 | 1.6 | 0.17671 | 20 |  | 67.6926 | 20 | 0.34429 | 0.98369 | 1.0166 | 350 | 350 | 0.49177 | 1.4521 | 0.12497 | 0.44291 | 2408.2963 | 0.011626 | 0.39347 | 0.39347 | 1.3623 | 80 | 350 | 80 | 350 | 2.8571 | 1.1242 | 1.7329 |  | 0.39347 |  |  |  | 2.3471 | 8.511 | 0.1467 | 0 | [10 empty] | 0.03056 | [13 empty] | -50 | -50
|  | 81 | 0.081 |  | 1.62 | 21 | 20.32 | 41.32 | 0.49177 | 3.5342 | 1.62 | 0.17671 | 20 |  | 66.6004 | 20 | 0.34859 | 0.99598 | 1.0293 | 350 | 350 | 0.49177 | 1.4521 | 0.12497 | 0.44291 | 2438.4 | 0.011626 | 0.39592 | 0.39592 | 1.3639 | 81 | 350 | 81 | 350 | 2.8571 | 1.1312 | 1.7259 |  | 0.39592 |  |  |  | 2.3471 | 8.7221 | 0.14794 | 0 | [10 empty] | 0.030942 | [13 empty] | -50 | -50
|  | 82 | 0.082 |  | 1.64 | 21 | 20.32 | 41.32 | 0.49177 | 3.5342 | 1.64 | 0.17671 | 20 |  | 65.535 | 20 | 0.3529 | 1.0083 | 1.042 | 350 | 350 | 0.49177 | 1.4521 | 0.12497 | 0.44291 | 2468.5037 | 0.011626 | 0.39836 | 0.39836 | 1.3656 | 82 | 350 | 82 | 350 | 2.8571 | 1.1382 | 1.719 |  | 0.39836 |  |  |  | 2.3471 | 8.9357 | 0.14916 | 0 | [10 empty] | 0.031324 | [13 empty] | -50 | -50
|  | 83 | 0.083 |  | 1.66 | 21 | 20.32 | 41.32 | 0.49177 | 3.5342 | 1.66 | 0.17671 | 20 |  | 64.4952 | 20 | 0.3572 | 1.0206 | 1.0547 | 350 | 350 | 0.49177 | 1.4521 | 0.12497 | 0.44291 | 2498.6074 | 0.011626 | 0.40078 | 0.40078 | 1.3672 | 83 | 350 | 83 | 350 | 2.8571 | 1.1451 | 1.7121 |  | 0.40078 |  |  |  | 2.3471 | 9.152 | 0.15037 | 0 | [10 empty] | 0.031706 | [13 empty] | -50 | -50
|  | 84 | 0.084 |  | 1.68 | 21 | 20.32 | 41.32 | 0.49177 | 3.5342 | 1.68 | 0.17671 | 20 |  | 63.4803 | 20 | 0.3615 | 1.0329 | 1.0674 | 350 | 350 | 0.49177 | 1.4521 | 0.12497 | 0.44291 | 2528.7111 | 0.011626 | 0.40319 | 0.40319 | 1.3688 | 84 | 350 | 84 | 350 | 2.8571 | 1.152 | 1.7052 |  | 0.40319 |  |  |  | 2.3471 | 9.3708 | 0.15157 | 0 | [10 empty] | 0.032088 | [13 empty] | -50 | -50
|  | 85 | 0.085 |  | 1.7 | 21 | 20.32 | 41.32 | 0.49177 | 3.5342 | 1.7 | 0.17671 | 20 |  | 62.4893 | 20 | 0.36581 | 1.0452 | 1.0801 | 350 | 350 | 0.49177 | 1.4521 | 0.12497 | 0.44291 | 2558.8148 | 0.011626 | 0.40558 | 0.40558 | 1.3704 | 85 | 350 | 85 | 350 | 2.8571 | 1.1588 | 1.6983 |  | 0.40558 |  |  |  | 2.3471 | 9.5922 | 0.15276 | 0 | [10 empty] | 0.03247 | [13 empty] | -50 | -50
|  | 86 | 0.086 |  | 1.72 | 21 | 20.32 | 41.32 | 0.49177 | 3.5342 | 1.72 | 0.17671 | 20 |  | 61.5215 | 20 | 0.37011 | 1.0575 | 1.0929 | 350 | 350 | 0.49177 | 1.4521 | 0.12497 | 0.44291 | 2588.9185 | 0.011626 | 0.40796 | 0.40796 | 1.372 | 86 | 350 | 86 | 350 | 2.8571 | 1.1656 | 1.6915 |  | 0.40796 |  |  |  | 2.3471 | 9.8162 | 0.15394 | 0 | [10 empty] | 0.032852 | [13 empty] | -50 | -50
|  | 87 | 0.087 |  | 1.74 | 21 | 20.32 | 41.32 | 0.49177 | 3.5342 | 1.74 | 0.17671 | 20 |  | 60.5759 | 20 | 0.37442 | 1.0698 | 1.1056 | 350 | 350 | 0.49177 | 1.4521 | 0.12497 | 0.44291 | 2619.0222 | 0.011626 | 0.41032 | 0.41032 | 1.3735 | 87 | 350 | 87 | 350 | 2.8571 | 1.1724 | 1.6848 |  | 0.41032 |  |  |  | 2.3471 | 10.0427 | 0.15511 | 0 | [10 empty] | 0.033234 | [13 empty] | -50 | -50
|  | 88 | 0.088 |  | 1.76 | 21 | 20.32 | 41.32 | 0.49177 | 3.5342 | 1.76 | 0.17671 | 20 |  | 59.6518 | 20 | 0.37872 | 1.0821 | 1.1183 | 350 | 350 | 0.49177 | 1.4521 | 0.12497 | 0.44291 | 2649.1259 | 0.011626 | 0.41268 | 0.41268 | 1.3751 | 88 | 350 | 88 | 350 | 2.8571 | 1.1791 | 1.6781 |  | 0.41268 |  |  |  | 2.3471 | 10.2719 | 0.15626 | 0 | [10 empty] | 0.033616 | [13 empty] | -50 | -50
|  | 89 | 0.089 |  | 1.78 | 21 | 20.32 | 41.32 | 0.49177 | 3.5342 | 1.78 | 0.17671 | 20 |  | 58.7486 | 20 | 0.38302 | 1.0944 | 1.131 | 350 | 350 | 0.49177 | 1.4521 | 0.12497 | 0.44291 | 2679.2296 | 0.011626 | 0.41501 | 0.41501 | 1.3767 | 89 | 350 | 89 | 350 | 2.8571 | 1.1858 | 1.6714 |  | 0.41501 |  |  |  | 2.3471 | 10.5037 | 0.15741 | 0 | [10 empty] | 0.033998 | [13 empty] | -50 | -50
|  | 90 | 0.09 |  | 1.8 | 21 | 20.32 | 41.32 | 0.49177 | 3.5342 | 1.8 | 0.17671 | 20 |  | 57.8655 | 20 | 0.38733 | 1.1066 | 1.1437 | 350 | 350 | 0.49177 | 1.4521 | 0.12497 | 0.44291 | 2709.3333 | 0.011626 | 0.41734 | 0.41734 | 1.3782 | 90 | 350 | 90 | 350 | 2.8571 | 1.1924 | 1.6647 |  | 0.41734 |  |  |  | 2.3471 | 10.738 | 0.15855 | 0 | [10 empty] | 0.03438 | [13 empty] | -50 | -50
|  | 91 | 0.091 |  | 1.82 | 21 | 20.32 | 41.32 | 0.49177 | 3.5342 | 1.82 | 0.17671 | 20 |  | 57.0018 | 20 | 0.39163 | 1.1189 | 1.1564 | 350 | 350 | 0.49177 | 1.4521 | 0.12497 | 0.44291 | 2739.437 | 0.011626 | 0.41965 | 0.41965 | 1.3798 | 91 | 350 | 91 | 350 | 2.8571 | 1.199 | 1.6581 |  | 0.41965 |  |  |  | 2.3471 | 10.9749 | 0.15967 | 0 | [10 empty] | 0.034762 | [13 empty] | -50 | -50
|  | 92 | 0.092 |  | 1.84 | 21 | 20.32 | 41.32 | 0.49177 | 3.5342 | 1.84 | 0.17671 | 20 |  | 56.157 | 20 | 0.39593 | 1.1312 | 1.1691 | 350 | 350 | 0.49177 | 1.4521 | 0.12497 | 0.44291 | 2769.5407 | 0.011626 | 0.42195 | 0.42195 | 1.3813 | 92 | 350 | 92 | 350 | 2.8571 | 1.2056 | 1.6516 |  | 0.42195 |  |  |  | 2.3471 | 11.2144 | 0.16079 | 0 | [10 empty] | 0.035144 | [13 empty] | -50 | -50
|  | 93 | 0.093 |  | 1.86 | 21 | 20.32 | 41.32 | 0.49177 | 3.5342 | 1.86 | 0.17671 | 20 |  | 55.3304 | 20 | 0.40024 | 1.1435 | 1.1818 | 350 | 350 | 0.49177 | 1.4521 | 0.12497 | 0.44291 | 2799.6444 | 0.011626 | 0.42424 | 0.42424 | 1.3828 | 93 | 350 | 93 | 350 | 2.8571 | 1.2121 | 1.645 |  | 0.42424 |  |  |  | 2.3471 | 11.4565 | 0.16189 | 0 | [10 empty] | 0.035526 | [13 empty] | -50 | -50
|  | 94 | 0.094 |  | 1.88 | 21 | 20.32 | 41.32 | 0.49177 | 3.5342 | 1.88 | 0.17671 | 20 |  | 54.5215 | 20 | 0.40454 | 1.1558 | 1.1945 | 350 | 350 | 0.49177 | 1.4521 | 0.12497 | 0.44291 | 2829.7481 | 0.011626 | 0.42651 | 0.42651 | 1.3843 | 94 | 350 | 94 | 350 | 2.8571 | 1.2186 | 1.6385 |  | 0.42651 |  |  |  | 2.3471 | 11.7011 | 0.16299 | 0 | [10 empty] | 0.035908 | [13 empty] | -50 | -50
|  | 95 | 0.095 |  | 1.9 | 21 | 20.32 | 41.32 | 0.49177 | 3.5342 | 1.9 | 0.17671 | 20 |  | 53.7296 | 20 | 0.40884 | 1.1681 | 1.2072 | 350 | 350 | 0.49177 | 1.4521 | 0.12497 | 0.44291 | 2859.8519 | 0.011626 | 0.42877 | 0.42877 | 1.3858 | 95 | 350 | 95 | 350 | 2.8571 | 1.2251 | 1.6321 |  | 0.42877 |  |  |  | 2.3471 | 11.9484 | 0.16407 | 0 | [10 empty] | 0.03629 | [13 empty] | -50 | -50
|  | 96 | 0.096 |  | 1.92 | 21 | 20.32 | 41.32 | 0.49177 | 3.5342 | 1.92 | 0.17671 | 20 |  | 52.9543 | 20 | 0.41315 | 1.1804 | 1.2199 | 350 | 350 | 0.49177 | 1.4521 | 0.12497 | 0.44291 | 2889.9556 | 0.011626 | 0.43103 | 0.43103 | 1.3874 | 96 | 350 | 96 | 350 | 2.8571 | 1.2315 | 1.6256 |  | 0.43103 |  |  |  | 2.3471 | 12.1982 | 0.16514 | 0 | [10 empty] | 0.036672 | [13 empty] | -50 | -50
|  | 97 | 0.097 |  | 1.94 | 21 | 20.32 | 41.32 | 0.49177 | 3.5342 | 1.94 | 0.17671 | 20 |  | 52.195 | 20 | 0.41745 | 1.1927 | 1.2326 | 350 | 350 | 0.49177 | 1.4521 | 0.12497 | 0.44291 | 2920.0593 | 0.011626 | 0.43326 | 0.43326 | 1.3888 | 97 | 350 | 97 | 350 | 2.8571 | 1.2379 | 1.6192 |  | 0.43326 |  |  |  | 2.3471 | 12.4507 | 0.16621 | 0 | [10 empty] | 0.037054 | [13 empty] | -50 | -50
|  | 98 | 0.098 |  | 1.96 | 21 | 20.32 | 41.32 | 0.49177 | 3.5342 | 1.96 | 0.17671 | 20 |  | 51.4512 | 20 | 0.42176 | 1.205 | 1.2453 | 350 | 350 | 0.49177 | 1.4521 | 0.12497 | 0.44291 | 2950.163 | 0.011626 | 0.43549 | 0.43549 | 1.3903 | 98 | 350 | 98 | 350 | 2.8571 | 1.2443 | 1.6129 |  | 0.43549 |  |  |  | 2.3471 | 12.7057 | 0.16726 | 0 | [10 empty] | 0.037436 | [13 empty] | -50 | -50
|  | 99 | 0.099 |  | 1.98 | 21 | 20.32 | 41.32 | 0.49177 | 3.5342 | 1.98 | 0.17671 | 20 |  | 50.7226 | 20 | 0.42606 | 1.2173 | 1.258 | 350 | 350 | 0.49177 | 1.4521 | 0.12497 | 0.44291 | 2980.2667 | 0.011626 | 0.43771 | 0.43771 | 1.3918 | 99 | 350 | 99 | 350 | 2.8571 | 1.2506 | 1.6065 |  | 0.43771 |  |  |  | 2.3471 | 12.9633 | 0.1683 | 0 | [10 empty] | 0.037818 | [13 empty] | -50 | -50
|  | 100 | 0.1 |  | 2 | 21 | 20.32 | 41.32 | 0.49177 | 3.5342 | 2 | 0.17671 | 20 |  | 50.0085 | 20 | 0.43036 | 1.2296 | 1.2708 | 350 | 350 | 0.49177 | 1.4521 | 0.12497 | 0.44291 | 3010.3704 | 0.011626 | 0.43991 | 0.43991 | 1.3933 | 100 | 350 | 100 | 350 | 2.8571 | 1.2569 | 1.6002 |  | 0.43991 |  |  |  | 2.3471 | 13.2234 | 0.16934 | 0 | [10 empty] | 0.0382 | [13 empty] | -50 | -50
Rev A2
Customer Min Load
|  |  | Iout_min | Po-min | [39 empty] | Po_min | Min On time | Min Freq | Required Po_min
|  |  | 0.01 | 0.2 | [39 empty] | 0.2 | 2.2e-07
Required min load
|  |  | Ton Min | Vin_max | Fsw_min | Lmin
|  |  | 2e-07 | 21 | 15000 | 5.4e-05
Po_cal
0.00245
Do you need a Dummy Load
|  |  |  | No | -2232.3462

## Calculations - Dual (hidden)
Calculations are performed at Vin(nom), Vin(min) and Vin(max) below
200
|  | Voltages | [8 empty] | Miscellaneous | [23 empty] | On/Off Times and Eff Duty Cycle | [5 empty] | Cin / Cout |  |  |  | RMS Currents |  |  | IC Loss | [7 empty] | Flyback Diode Loss |  |  |  |  | Transformer Loss
|  | Step | Iout1 (A) | Iout2 (A) | Pout1 (W) | Pout2 (W) | Vin (V) | Vout1-Reflected (V) | Vsw-max (V) |  | Duty Cycle | Pout1-max (W) | Pout2-max (W) | Iout1-max (A) | Iout2-max (A) | Vout1-actual (V) | Isw (A) | Ton-BCM (µs) | Toff-BCM (µs) | Fsw-max-BCM (kHz) | Fsw-BCM (kHz) | Ipri-min-BCM (A) | Toff-min-BCM (µs) | Iout1-min-BCM (A) | Toff-FFB (µs) | Fsw-FFB (kHz) | Iout1-max-FFB (A) | Ipri-DCM (A) | Ipri (A) | COMP (V) | Iout (mA) | Fsw (kHz) | Iout (mA) | Fsw (kHz) | Tsw (µs) | Ton (µs) | Toff (µs) | Duty Cycle | Cout1 (µF) for 1% ripple | Output #1 Pk-Pk Ripple (mV) | Cout2 (µF) for 1% ripple | Output #2 Pk-Pk Ripple (mV) | Cin (µF) for 5% ripple | Input Pk-Pk Ripple (mV) | Ipri-rms (A) | Isec1-rms (A) | Isec2-rms (A) | P-FET-Cond (W) | P-FET-Sw (W) | P-FET-Qg (W) | P-FET-Coss (W) | P-IQ (W) | P-LDO (W) | P-IC-Total (W) | P-IC-Total (mW) | P-Diode1-Cond (W) | P-Diode2-Cond (W) | P-Diode-Leak (W) | P-Diode-Snubber (W) | P-Diode-Total (mW) | PCu-pri (W) | PCu-sec1 (W) | PCu-sec2 (W) | Core Loss (W) | P-trans (W) | P-trans-No-TC (W) | P-LeakL-Clamp/Snub (W) | P-Trans-Total (W) | P-Loss-Total (W) | Pout (W) | Efficiency | Efficiency (%) | Iout1 (%) | Check Iout-max
|  | 0.1 | 1e-09 | 1e-09 | 2e-08 | 1.6e-08 | 20 | 20.32 | 40.32 |  | 0.50397 | 3.4018 | 2.7214 | 0.17009 | 0.21261 | 20 | 7.937e-09 | 2.3811e-08 | 2.3436e-08 | 350 | 350 | 0.47997 | 1.4172 | 0.11904 | 0.44291 | 10 | 0.011626 | 5.8554e-05 | 0.15 | 1.0057 | 1e-06 | 10 | 1e-06 | 10 | 100 | 0.45 | 99.55 | 0.0045 | 0.68948 | 3e-09 | 0.69492 | 2e-09 | 1.991e-07 | 1.9916e-05 | 0.0058095 | 0.086407 | 0.086069 | 1.1812e-05 | 0.0003024 | 0.000125 | 0.00081285 | 0.0058 | 3.75e-07 | 0.007054 | 7.054 | 0.0057042 | 0.0056596 |  |  | 11.3638 | 3.375e-05 | 0.0074663 | 0.00037039 | 0 | 0.0088204 | 0.0078704 | 0.0001125 | 8.9329 | 0.027351 | 3.6e-08 | 1.3162e-06 | 0.00013162 | 0 | -50 | -50
|  | 1 | 0.001 | 0.001 | 0.02 | 0.016 | 20 | 20.32 | 40.32 |  | 0.50397 | 1.8899 | 2.7214 | 0.094494 | 0.11812 | 20 | 0.007937 | 0.023811 | 0.023436 | 350 | 350 | 0.47997 | 1.4172 | 0.11904 | 0.44291 | 30.1037 | 0.011626 | 0.058554 | 0.15 | 1.0172 | 1 | 30.1037 | 1 | 30.1037 | 33.2185 | 0.45 | 32.7685 | 0.013547 | 0.68948 | 0.004379 | 0.69492 | 0.0025054 | 0.065537 | 6.5597 | 0.01008 | 0.086014 | 0.085677 | 3.556e-05 | 0.00091034 | 0.0003763 | 0.002447 | 0.0058 | 1.1289e-06 | 0.0095752 | 9.5752 | 0.0060344 | 0.0059901 |  |  | 12.0245 | 0.0001016 | 0.0073984 | 0.00036702 | 0 | 0.0088166 | 0.007867 | 0.00033867 | 9.1553 | 0.030755 | 0.036 | 0.53929 | 53.9286 | 1 | -50 | -50
|  | 2 | 0.002 | 0.002 | 0.04 | 0.032 | 20 | 20.32 | 40.32 |  | 0.50397 | 1.8899 | 2.7214 | 0.094494 | 0.11812 | 20 | 0.015874 | 0.047622 | 0.046872 | 350 | 350 | 0.47997 | 1.4172 | 0.11904 | 0.44291 | 60.2074 | 0.011626 | 0.082808 | 0.15 | 1.0344 | 2 | 60.2074 | 2 | 60.2074 | 16.6093 | 0.45 | 16.1593 | 0.027093 | 0.68948 | 0.011516 | 0.69492 | 0.0060216 | 0.064637 | 6.4757 | 0.014255 | 0.085421 | 0.085086 | 7.112e-05 | 0.0018207 | 0.00075259 | 0.004894 | 0.0058 | 2.2578e-06 | 0.01335 | 13.3504 | 0.0063388 | 0.0062951 |  |  | 12.6339 | 0.0002032 | 0.0072968 | 0.00036198 | 0 | 0.008811 | 0.007862 | 0.00067733 | 9.4883 | 0.035473 | 0.072 | 0.66994 | 66.9938 | 2 | -50 | -50
|  | 3 | 0.003 | 0.003 | 0.06 | 0.048 | 20 | 20.32 | 40.32 |  | 0.50397 | 1.8899 | 2.7214 | 0.094494 | 0.11812 | 20 | 0.023811 | 0.071433 | 0.070308 | 350 | 350 | 0.47997 | 1.4172 | 0.11904 | 0.44291 | 90.3111 | 0.011626 | 0.10142 | 0.15 | 1.0516 | 3 | 90.3111 | 3 | 90.3111 | 11.0728 | 0.45 | 10.6228 | 0.04064 | 0.68948 | 0.021411 | 0.69492 | 0.010549 | 0.063737 | 6.3917 | 0.017459 | 0.084825 | 0.084492 | 0.00010668 | 0.002731 | 0.0011289 | 0.0073409 | 0.0058 | 3.3867e-06 | 0.017126 | 17.1257 | 0.0066431 | 0.0066001 |  |  | 13.2432 | 0.0003048 | 0.0071952 | 0.00035694 | 0 | 0.0088053 | 0.0078569 | 0.001016 | 9.8213 | 0.04019 | 0.108 | 0.72879 | 72.8793 | 3 | -50 | -50
|  | 4 | 0.004 | 0.004 | 0.08 | 0.064 | 20 | 20.32 | 40.32 |  | 0.50397 | 1.8899 | 2.7214 | 0.094494 | 0.11812 | 20 | 0.031748 | 0.095244 | 0.093744 | 350 | 350 | 0.47997 | 1.4172 | 0.11904 | 0.44291 | 120.4148 | 0.011626 | 0.11711 | 0.15 | 1.0688 | 4 | 120.4148 | 4 | 120.4148 | 8.3046 | 0.45 | 7.8546 | 0.054187 | 0.68948 | 0.034063 | 0.69492 | 0.016086 | 0.062837 | 6.3077 | 0.020159 | 0.084224 | 0.083893 | 0.00014224 | 0.0036413 | 0.0015052 | 0.0097879 | 0.0058 | 4.5156e-06 | 0.020901 | 20.901 | 0.0069475 | 0.0069051 |  |  | 13.8526 | 0.0004064 | 0.0070936 | 0.0003519 | 0 | 0.0087997 | 0.0078519 | 0.0013547 | 10.1543 | 0.044908 | 0.144 | 0.76228 | 76.2276 | 4 | -50 | -50
|  | 5 | 0.005 | 0.005 | 0.1 | 0.08 | 20 | 20.32 | 40.32 |  | 0.50397 | 1.8899 | 2.7214 | 0.094494 | 0.11812 | 20 | 0.039685 | 0.11906 | 0.11718 | 350 | 350 | 0.47997 | 1.4172 | 0.11904 | 0.44291 | 150.5185 | 0.011626 | 0.13093 | 0.15 | 1.086 | 5 | 150.5185 | 5 | 150.5185 | 6.6437 | 0.45 | 6.1937 | 0.067733 | 0.68948 | 0.049474 | 0.69492 | 0.022635 | 0.061937 | 6.2237 | 0.022539 | 0.083618 | 0.08329 | 0.0001778 | 0.0045517 | 0.0018815 | 0.012235 | 0.0058 | 5.6444e-06 | 0.024676 | 24.6763 | 0.0072519 | 0.0072101 |  |  | 14.462 | 0.000508 | 0.006992 | 0.00034686 | 0 | 0.008794 | 0.0078469 | 0.0016933 | 10.4873 | 0.049626 | 0.18 | 0.78388 | 78.3885 | 5 | -50 | -50
|  | 6 | 0.006 | 0.006 | 0.12 | 0.096 | 20 | 20.32 | 40.32 |  | 0.50397 | 1.8899 | 2.7214 | 0.094494 | 0.11812 | 20 | 0.047622 | 0.14287 | 0.14062 | 350 | 350 | 0.47997 | 1.4172 | 0.11904 | 0.44291 | 180.6222 | 0.011626 | 0.14343 | 0.15 | 1.1032 | 6 | 180.6222 | 6 | 180.6222 | 5.5364 | 0.45 | 5.0864 | 0.08128 | 0.68948 | 0.067642 | 0.69492 | 0.030194 | 0.061037 | 6.1397 | 0.02469 | 0.083008 | 0.082683 | 0.00021336 | 0.005462 | 0.0022578 | 0.014682 | 0.0058 | 6.7733e-06 | 0.028452 | 28.4517 | 0.0075563 | 0.0075151 |  |  | 15.0713 | 0.0006096 | 0.0068904 | 0.00034182 | 0 | 0.0087884 | 0.0078418 | 0.002032 | 10.8204 | 0.054343 | 0.216 | 0.79898 | 79.8984 | 6 | -50 | -50
|  | 7 | 0.007 | 0.007 | 0.14 | 0.112 | 20 | 20.32 | 40.32 |  | 0.50397 | 1.8899 | 2.7214 | 0.094494 | 0.11812 | 20 | 0.055559 | 0.16668 | 0.16405 | 350 | 350 | 0.47997 | 1.4172 | 0.11904 | 0.44291 | 210.7259 | 0.011626 | 0.15492 | 0.15492 | 1.1204 | 7 | 210.7259 | 7 | 210.7259 | 4.7455 | 0.46476 | 4.2807 | 0.097937 | 0.68948 | 0.088569 | 0.69492 | 0.038764 | 0.05993 | 6.035 | 0.027991 | 0.08495 | 0.084617 | 0.00027422 | 0.0065813 | 0.0026341 | 0.017129 | 0.0058 | 7.9022e-06 | 0.032465 | 32.4651 | 0.0081874 | 0.0081443 |  |  | 16.3317 | 0.00078349 | 0.0072165 | 0.000358 | 0 | 0.0093672 | 0.008358 | 0.0025287 | 11.8959 | 0.060693 | 0.252 | 0.8059 | 80.5903 | 7 | -50 | -50
|  | 8 | 0.008 | 0.008 | 0.16 | 0.128 | 20 | 20.32 | 40.32 |  | 0.50397 | 1.8899 | 2.7214 | 0.094494 | 0.11812 | 20 | 0.063496 | 0.19049 | 0.18749 | 350 | 350 | 0.47997 | 1.4172 | 0.11904 | 0.44291 | 240.8296 | 0.011626 | 0.16562 | 0.16562 | 1.1376 | 8 | 240.8296 | 8 | 240.8296 | 4.1523 | 0.49685 | 3.6555 | 0.11966 | 0.68948 | 0.11225 | 0.69492 | 0.048345 | 0.058487 | 5.8967 | 0.033076 | 0.089715 | 0.089364 | 0.0003829 | 0.0080409 | 0.0030104 | 0.019576 | 0.0058 | 9.0311e-06 | 0.036873 | 36.8733 | 0.0092053 | 0.0091572 |  |  | 18.3625 | 0.001094 | 0.0080489 | 0.00039929 | 0 | 0.010695 | 0.0095422 | 0.0033028 | 13.9982 | 0.069234 | 0.288 | 0.80619 | 80.6194 | 8 | -50 | -50
|  | 9 | 0.009 | 0.009 | 0.18 | 0.144 | 20 | 20.32 | 40.32 |  | 0.50397 | 1.8899 | 2.7214 | 0.094494 | 0.11812 | 20 | 0.071433 | 0.2143 | 0.21092 | 350 | 350 | 0.47997 | 1.4172 | 0.11904 | 0.44291 | 270.9333 | 0.011626 | 0.17566 | 0.17566 | 1.1548 | 9 | 270.9333 | 9 | 270.9333 | 3.6909 | 0.52699 | 3.164 | 0.14278 | 0.68948 | 0.1387 | 0.69492 | 0.058937 | 0.056951 | 5.7491 | 0.038322 | 0.0939 | 0.093531 | 0.000514 | 0.0095947 | 0.0033867 | 0.022023 | 0.0058 | 1.016e-05 | 0.041402 | 41.4017 | 0.010174 | 0.010122 |  |  | 20.2959 | 0.0014686 | 0.0088171 | 0.00043741 | 0 | 0.01202 | 0.010723 | 0.0041801 | 16.2003 | 0.077898 | 0.324 | 0.80617 | 80.6175 | 9 | -50 | -50
|  | 10 | 0.01 | 0.01 | 0.2 | 0.16 | 20 | 20.32 | 40.32 |  | 0.50397 | 1.8899 | 2.7214 | 0.094494 | 0.11812 | 20 | 0.07937 | 0.23811 | 0.23436 | 350 | 350 | 0.47997 | 1.4172 | 0.11904 | 0.44291 | 301.037 | 0.011626 | 0.18516 | 0.18516 | 1.172 | 10 | 301.037 | 10 | 301.037 | 3.3219 | 0.55549 | 2.7664 | 0.16722 | 0.68948 | 0.1679 | 0.69492 | 0.070539 | 0.055327 | 5.5927 | 0.043716 | 0.097557 | 0.097175 | 0.00066889 | 0.011237 | 0.003763 | 0.02447 | 0.0058 | 1.1289e-05 | 0.046046 | 46.0464 | 0.011091 | 0.011034 |  |  | 22.1257 | 0.0019111 | 0.0095174 | 0.00047215 | 0 | 0.013342 | 0.011901 | 0.0051606 | 18.5021 | 0.086674 | 0.36 | 0.80596 | 80.5956 | 10 | -50 | -50
|  | 11 | 0.011 | 0.011 | 0.22 | 0.176 | 20 | 20.32 | 40.32 |  | 0.50397 | 1.8899 | 2.7214 | 0.094494 | 0.11812 | 20 | 0.087307 | 0.26192 | 0.2578 | 350 | 350 | 0.47997 | 1.4172 | 0.11904 | 0.44291 | 331.1407 | 0.011626 | 0.1942 | 0.1942 | 1.1892 | 11 | 331.1407 | 11 | 331.1407 | 3.0199 | 0.5826 | 2.4373 | 0.19292 | 0.68948 | 0.19985 | 0.69492 | 0.083153 | 0.05362 | 5.428 | 0.049248 | 0.10073 | 0.10033 | 0.00084887 | 0.012965 | 0.0041393 | 0.026917 | 0.0058 | 1.2418e-05 | 0.050804 | 50.8044 | 0.011954 | 0.011893 |  |  | 23.8466 | 0.0024253 | 0.010146 | 0.00050333 | 0 | 0.014659 | 0.013075 | 0.0062444 | 20.9034 | 0.095554 | 0.396 | 0.80561 | 80.5608 | 11 | -50 | -50
|  | 12 | 0.012 | 0.012 | 0.24 | 0.192 | 20 | 20.32 | 40.32 |  | 0.50397 | 1.8899 | 2.7214 | 0.094494 | 0.11812 | 20 | 0.095244 | 0.28573 | 0.28123 | 350 | 350 | 0.47997 | 1.4172 | 0.11904 | 0.44291 | 361.2444 | 0.011626 | 0.20284 | 0.20284 | 1.2391 | 12 | 350 | 12 | 350 | 2.8571 | 0.60851 | 2.2486 | 0.21298 | 0.68948 | 0.23457 | 0.69492 | 0.096777 | 0.053967 | 5.4687 | 0.054045 | 0.10389 | 0.10348 | 0.0010223 | 0.014312 | 0.004375 | 0.02845 | 0.0058 | 1.3125e-05 | 0.054121 | 54.1206 | 0.01283 | 0.012766 |  |  | 25.5958 | 0.0029209 | 0.010793 | 0.00053545 | 0 | 0.015978 | 0.01425 | 0.0072 | 23.1779 | 0.10289 | 0.432 | 0.80764 | 80.7636 | 12 | -50 | -50
|  | 13 | 0.013 | 0.013 | 0.26 | 0.208 | 20 | 20.32 | 40.32 |  | 0.50397 | 1.8899 | 2.7214 | 0.094494 | 0.11812 | 20 | 0.10318 | 0.30954 | 0.30467 | 350 | 350 | 0.47997 | 1.4172 | 0.11904 | 0.44291 | 391.3481 | 0.011626 | 0.21112 | 0.21112 | 1.2453 | 13 | 350 | 13 | 350 | 2.8571 | 0.63336 | 2.2238 | 0.22168 | 0.68948 | 0.27204 | 0.69492 | 0.11141 | 0.057818 | 5.8598 | 0.057389 | 0.10753 | 0.10711 | 0.0011527 | 0.014897 | 0.004375 | 0.02845 | 0.0058 | 1.3125e-05 | 0.054855 | 54.8545 | 0.013801 | 0.013731 |  |  | 27.5321 | 0.0032935 | 0.011564 | 0.00057366 | 0 | 0.017304 | 0.015431 | 0.0078 | 25.1039 | 0.10749 | 0.468 | 0.81322 | 81.3219 | 13 | -50 | -50
|  | 14 | 0.014 | 0.014 | 0.28 | 0.224 | 20 | 20.32 | 40.32 |  | 0.50397 | 1.8899 | 2.7214 | 0.094494 | 0.11812 | 20 | 0.11112 | 0.33335 | 0.3281 | 350 | 350 | 0.47997 | 1.4172 | 0.11904 | 0.44291 | 421.4519 | 0.011626 | 0.21909 | 0.21909 | 1.2512 | 14 | 350 | 14 | 350 | 2.8571 | 0.65727 | 2.1999 | 0.23004 | 0.68948 | 0.31227 | 0.69492 | 0.12706 | 0.061597 | 6.2437 | 0.060669 | 0.11099 | 0.11056 | 0.0012882 | 0.015459 | 0.004375 | 0.02845 | 0.0058 | 1.3125e-05 | 0.055572 | 55.5722 | 0.01476 | 0.014686 |  |  | 29.4462 | 0.0036807 | 0.012319 | 0.00061114 | 0 | 0.018629 | 0.016611 | 0.0084 | 27.0292 | 0.11205 | 0.504 | 0.81812 | 81.8119 | 14 | -50 | -50
|  | 15 | 0.015 | 0.015 | 0.3 | 0.24 | 20 | 20.32 | 40.32 |  | 0.50397 | 1.8899 | 2.7214 | 0.094494 | 0.11812 | 20 | 0.11906 | 0.35717 | 0.35154 | 350 | 350 | 0.47997 | 1.4172 | 0.11904 | 0.44291 | 451.5556 | 0.011626 | 0.22678 | 0.22678 | 1.2569 | 15 | 350 | 15 | 350 | 2.8571 | 0.68034 | 2.1768 | 0.23812 | 0.68948 | 0.35526 | 0.69492 | 0.14371 | 0.065304 | 6.6204 | 0.063891 | 0.11428 | 0.11384 | 0.0014287 | 0.016002 | 0.004375 | 0.02845 | 0.0058 | 1.3125e-05 | 0.056276 | 56.2758 | 0.015708 | 0.01563 |  |  | 31.3389 | 0.004082 | 0.013061 | 0.00064793 | 0 | 0.019954 | 0.017791 | 0.009 | 28.9541 | 0.11657 | 0.54 | 0.82246 | 82.2458 | 15 | -50 | -50
|  | 16 | 0.016 | 0.016 | 0.32 | 0.256 | 20 | 20.32 | 40.32 |  | 0.50397 | 1.8899 | 2.7214 | 0.094494 | 0.11812 | 20 | 0.12699 | 0.38098 | 0.37498 | 350 | 350 | 0.47997 | 1.4172 | 0.11904 | 0.44291 | 481.6593 | 0.011626 | 0.23422 | 0.23422 | 1.2624 | 16 | 350 | 16 | 350 | 2.8571 | 0.70265 | 2.1545 | 0.24593 | 0.68948 | 0.40101 | 0.69492 | 0.16138 | 0.068944 | 6.9904 | 0.067059 | 0.11743 | 0.11697 | 0.0015739 | 0.016526 | 0.004375 | 0.02845 | 0.0058 | 1.3125e-05 | 0.056967 | 56.9672 | 0.016647 | 0.016564 |  |  | 33.2108 | 0.0044969 | 0.013789 | 0.00068404 | 0 | 0.021278 | 0.01897 | 0.0096 | 30.8784 | 0.12106 | 0.576 | 0.82633 | 82.6332 | 16 | -50 | -50
|  | 17 | 0.017 | 0.017 | 0.34 | 0.272 | 20 | 20.32 | 40.32 |  | 0.50397 | 1.8899 | 2.7214 | 0.094494 | 0.11812 | 20 | 0.13493 | 0.40479 | 0.39841 | 350 | 350 | 0.47997 | 1.4172 | 0.11904 | 0.44291 | 511.763 | 0.011626 | 0.24142 | 0.24142 | 1.2677 | 17 | 350 | 17 | 350 | 2.8571 | 0.72427 | 2.1329 | 0.2535 | 0.68948 | 0.44952 | 0.69492 | 0.18006 | 0.072518 | 7.3538 | 0.070179 | 0.12043 | 0.11996 | 0.0017238 | 0.017035 | 0.004375 | 0.02845 | 0.0058 | 1.3125e-05 | 0.057648 | 57.6476 | 0.017575 | 0.017488 |  |  | 35.0626 | 0.0049251 | 0.014504 | 0.0007195 | 0 | 0.022602 | 0.020148 | 0.0102 | 32.8023 | 0.12551 | 0.612 | 0.82982 | 82.9816 | 17 | -50 | -50
|  | 18 | 0.018 | 0.018 | 0.36 | 0.288 | 20 | 20.32 | 40.32 |  | 0.50397 | 1.8899 | 2.7214 | 0.094494 | 0.11812 | 20 | 0.14287 | 0.4286 | 0.42185 | 350 | 350 | 0.47997 | 1.4172 | 0.11904 | 0.44291 | 541.8667 | 0.011626 | 0.24842 | 0.24842 | 1.2729 | 18 | 350 | 18 | 350 | 2.8571 | 0.74527 | 2.1119 | 0.26084 | 0.68948 | 0.50078 | 0.69492 | 0.19975 | 0.076027 | 7.7107 | 0.073253 | 0.12331 | 0.12283 | 0.0018781 | 0.017529 | 0.004375 | 0.02845 | 0.0058 | 1.3125e-05 | 0.058319 | 58.3185 | 0.018493 | 0.018402 |  |  | 36.895 | 0.0053659 | 0.015205 | 0.00075432 | 0 | 0.023926 | 0.021326 | 0.0108 | 34.7257 | 0.12994 | 0.648 | 0.83297 | 83.297 | 18 | -50 | -50
|  | 19 | 0.019 | 0.019 | 0.38 | 0.304 | 20 | 20.32 | 40.32 |  | 0.50397 | 1.8899 | 2.7214 | 0.094494 | 0.11812 | 20 | 0.1508 | 0.45241 | 0.44528 | 350 | 350 | 0.47997 | 1.4172 | 0.11904 | 0.44291 | 571.9704 | 0.011626 | 0.25523 | 0.25523 | 1.2779 | 19 | 350 | 19 | 350 | 2.8571 | 0.76569 | 2.0914 | 0.26799 | 0.68948 | 0.5548 | 0.69492 | 0.22045 | 0.079475 | 8.0615 | 0.076284 | 0.12608 | 0.12558 | 0.0020367 | 0.018009 | 0.004375 | 0.02845 | 0.0058 | 1.3125e-05 | 0.058981 | 58.9809 | 0.019402 | 0.019307 |  |  | 38.7085 | 0.0058193 | 0.015895 | 0.00078853 | 0 | 0.025249 | 0.022503 | 0.0114 | 36.6486 | 0.13434 | 0.684 | 0.83584 | 83.584 | 19 | -50 | -50
|  | 20 | 0.02 | 0.02 | 0.4 | 0.32 | 20 | 20.32 | 40.32 |  | 0.50397 | 1.8899 | 2.7214 | 0.094494 | 0.11812 | 20 | 0.15874 | 0.47622 | 0.46872 | 350 | 350 | 0.47997 | 1.4172 | 0.11904 | 0.44291 | 602.0741 | 0.011626 | 0.26186 | 0.26186 | 1.2829 | 20 | 350 | 20 | 350 | 2.8571 | 0.78558 | 2.0716 | 0.27495 | 0.68948 | 0.61158 | 0.69492 | 0.24216 | 0.082862 | 8.4062 | 0.079276 | 0.12873 | 0.12823 | 0.0021996 | 0.018477 | 0.004375 | 0.02845 | 0.0058 | 1.3125e-05 | 0.059636 | 59.6357 | 0.020301 | 0.020202 |  |  | 40.5036 | 0.0062847 | 0.016572 | 0.00082214 | 0 | 0.026571 | 0.023679 | 0.012 | 38.5711 | 0.13871 | 0.72 | 0.83847 | 83.8467 | 20 | -50 | -50
|  | 21 | 0.021 | 0.021 | 0.42 | 0.336 | 20 | 20.32 | 40.32 |  | 0.50397 | 1.8899 | 2.7214 | 0.094494 | 0.11812 | 20 | 0.16668 | 0.50003 | 0.49216 | 350 | 350 | 0.47997 | 1.4172 | 0.11904 | 0.44291 | 632.1778 | 0.011626 | 0.26833 | 0.26833 | 1.2877 | 21 | 350 | 21 | 350 | 2.8571 | 0.80498 | 2.0522 | 0.28174 | 0.68948 | 0.67112 | 0.69492 | 0.26488 | 0.086191 | 8.7451 | 0.082231 | 0.13129 | 0.13078 | 0.0023667 | 0.018933 | 0.004375 | 0.02845 | 0.0058 | 1.3125e-05 | 0.060284 | 60.2836 | 0.021192 | 0.021089 |  |  | 42.2808 | 0.0067619 | 0.017238 | 0.00085516 | 0 | 0.027893 | 0.024855 | 0.0126 | 40.4932 | 0.14306 | 0.756 | 0.84088 | 84.088 | 21 | -50 | -50
|  | 22 | 0.022 | 0.022 | 0.44 | 0.352 | 20 | 20.32 | 40.32 |  | 0.50397 | 1.8899 | 2.7214 | 0.094494 | 0.11812 | 20 | 0.17461 | 0.52384 | 0.51559 | 350 | 350 | 0.47997 | 1.4172 | 0.11904 | 0.44291 | 662.2815 | 0.011626 | 0.27464 | 0.27464 | 1.2923 | 22 | 350 | 22 | 350 | 2.8571 | 0.82393 | 2.0332 | 0.28837 | 0.68948 | 0.73341 | 0.69492 | 0.28861 | 0.089461 | 9.0781 | 0.08515 | 0.13376 | 0.13324 | 0.0025377 | 0.019379 | 0.004375 | 0.02845 | 0.0058 | 1.3125e-05 | 0.060926 | 60.9255 | 0.022074 | 0.021967 |  |  | 44.0404 | 0.0072506 | 0.017892 | 0.00088761 | 0 | 0.029215 | 0.02603 | 0.0132 | 42.415 | 0.14738 | 0.792 | 0.84311 | 84.3108 | 22 | -50 | -50
|  | 23 | 0.023 | 0.023 | 0.46 | 0.368 | 20 | 20.32 | 40.32 |  | 0.50397 | 1.8899 | 2.7214 | 0.094494 | 0.11812 | 20 | 0.18255 | 0.54765 | 0.53903 | 350 | 350 | 0.47997 | 1.4172 | 0.11904 | 0.44291 | 692.3852 | 0.011626 | 0.28082 | 0.28082 | 1.2969 | 23 | 350 | 23 | 350 | 2.8571 | 0.84245 | 2.0147 | 0.29486 | 0.68948 | 0.79847 | 0.69492 | 0.31335 | 0.092676 | 9.4056 | 0.088037 | 0.13614 | 0.13561 | 0.0027127 | 0.019814 | 0.004375 | 0.02845 | 0.0058 | 1.3125e-05 | 0.061562 | 61.5619 | 0.022947 | 0.022836 |  |  | 45.783 | 0.0077505 | 0.018535 | 0.00091951 | 0 | 0.030536 | 0.027205 | 0.0138 | 44.3363 | 0.15168 | 0.828 | 0.84517 | 84.5173 | 23 | -50 | -50
|  | 24 | 0.024 | 0.024 | 0.48 | 0.384 | 20 | 20.32 | 40.32 |  | 0.50397 | 1.8899 | 2.7214 | 0.094494 | 0.11812 | 20 | 0.19049 | 0.57146 | 0.56247 | 350 | 350 | 0.47997 | 1.4172 | 0.11904 | 0.44291 | 722.4889 | 0.011626 | 0.28685 | 0.28685 | 1.3014 | 24 | 350 | 24 | 350 | 2.8571 | 0.86056 | 1.9966 | 0.3012 | 0.68948 | 0.86628 | 0.69492 | 0.33911 | 0.095836 | 9.7276 | 0.090892 | 0.13845 | 0.1379 | 0.0028915 | 0.02024 | 0.004375 | 0.02845 | 0.0058 | 1.3125e-05 | 0.062193 | 62.1934 | 0.023812 | 0.023697 |  |  | 47.5088 | 0.0082614 | 0.019167 | 0.00095086 | 0 | 0.031857 | 0.028379 | 0.0144 | 46.2573 | 0.15596 | 0.864 | 0.84709 | 84.7092 | 24 | -50 | -50
|  | 25 | 0.025 | 0.025 | 0.5 | 0.4 | 20 | 20.32 | 40.32 |  | 0.50397 | 1.8899 | 2.7214 | 0.094494 | 0.11812 | 20 | 0.19843 | 0.59528 | 0.5859 | 350 | 350 | 0.47997 | 1.4172 | 0.11904 | 0.44291 | 752.5926 | 0.011626 | 0.29277 | 0.29277 | 1.3058 | 25 | 350 | 25 | 350 | 2.8571 | 0.87831 | 1.9788 | 0.30741 | 0.68948 | 0.93685 | 0.69492 | 0.36587 | 0.098942 | 10.0442 | 0.093718 | 0.14067 | 0.14012 | 0.0030741 | 0.020658 | 0.004375 | 0.02845 | 0.0058 | 1.3125e-05 | 0.06282 | 62.8205 | 0.024668 | 0.02455 |  |  | 49.2182 | 0.0087831 | 0.019788 | 0.00098167 | 0 | 0.033178 | 0.029553 | 0.015 | 48.1779 | 0.16022 | 0.9 | 0.84888 | 84.8883 | 25 | -50 | -50
|  | 26 | 0.026 | 0.026 | 0.52 | 0.416 | 20 | 20.32 | 40.32 |  | 0.50397 | 1.8899 | 2.7214 | 0.094494 | 0.11812 | 20 | 0.20636 | 0.61909 | 0.60934 | 350 | 350 | 0.47997 | 1.4172 | 0.11904 | 0.44291 | 782.6963 | 0.011626 | 0.29857 | 0.29857 | 1.3101 | 26 | 350 | 26 | 350 | 2.8571 | 0.8957 | 1.9614 | 0.3135 | 0.68948 | 1.0102 | 0.69492 | 0.39365 | 0.10199 | 10.3555 | 0.096516 | 0.14282 | 0.14226 | 0.0032604 | 0.021067 | 0.004375 | 0.02845 | 0.0058 | 1.3125e-05 | 0.063444 | 63.4436 | 0.025517 | 0.025395 |  |  | 50.9116 | 0.0093153 | 0.020399 | 0.001012 | 0 | 0.034498 | 0.030726 | 0.0156 | 50.0982 | 0.16445 | 0.936 | 0.85056 | 85.0559 | 26 | -50 | -50
|  | 27 | 0.027 | 0.027 | 0.54 | 0.432 | 20 | 20.32 | 40.32 |  | 0.50397 | 1.8899 | 2.7214 | 0.094494 | 0.11812 | 20 | 0.2143 | 0.6429 | 0.63277 | 350 | 350 | 0.47997 | 1.4172 | 0.11904 | 0.44291 | 812.8 | 0.011626 | 0.30426 | 0.30426 | 1.3143 | 27 | 350 | 27 | 350 | 2.8571 | 0.91277 | 1.9444 | 0.31947 | 0.68948 | 1.0863 | 0.69492 | 0.42243 | 0.105 | 10.6616 | 0.099287 | 0.14491 | 0.14434 | 0.0034503 | 0.021468 | 0.004375 | 0.02845 | 0.0058 | 1.3125e-05 | 0.064063 | 64.063 | 0.026357 | 0.026232 |  |  | 52.5893 | 0.0098579 | 0.020999 | 0.0010417 | 0 | 0.035818 | 0.031899 | 0.0162 | 52.0182 | 0.16867 | 0.972 | 0.85213 | 85.213 | 27 | -50 | -50
|  | 28 | 0.028 | 0.028 | 0.56 | 0.448 | 20 | 20.32 | 40.32 |  | 0.50397 | 1.8899 | 2.7214 | 0.094494 | 0.11812 | 20 | 0.22224 | 0.66671 | 0.65621 | 350 | 350 | 0.47997 | 1.4172 | 0.11904 | 0.44291 | 842.9037 | 0.011626 | 0.30984 | 0.30984 | 1.3184 | 28 | 350 | 28 | 350 | 2.8571 | 0.92952 | 1.9276 | 0.32533 | 0.68948 | 1.1651 | 0.69492 | 0.45223 | 0.10795 | 10.9627 | 0.10203 | 0.14693 | 0.14636 | 0.0036437 | 0.021862 | 0.004375 | 0.02845 | 0.0058 | 1.3125e-05 | 0.064679 | 64.6792 | 0.02719 | 0.027061 |  |  | 54.2515 | 0.010411 | 0.021589 | 0.001071 | 0 | 0.037138 | 0.033071 | 0.0168 | 53.9378 | 0.17287 | 1.008 | 0.85361 | 85.3609 | 28 | -50 | -50
|  | 29 | 0.029 | 0.029 | 0.58 | 0.464 | 20 | 20.32 | 40.32 |  | 0.50397 | 1.8899 | 2.7214 | 0.094494 | 0.11812 | 20 | 0.23017 | 0.69052 | 0.67965 | 350 | 350 | 0.47997 | 1.4172 | 0.11904 | 0.44291 | 873.0074 | 0.011626 | 0.31532 | 0.31532 | 1.3225 | 29 | 350 | 29 | 350 | 2.8571 | 0.94597 | 1.9112 | 0.33109 | 0.68948 | 1.2467 | 0.69492 | 0.48304 | 0.11085 | 11.2588 | 0.10475 | 0.14889 | 0.14831 | 0.0038406 | 0.022249 | 0.004375 | 0.02845 | 0.0058 | 1.3125e-05 | 0.065292 | 65.2925 | 0.028016 | 0.027883 |  |  | 55.8986 | 0.010973 | 0.02217 | 0.0010998 | 0 | 0.038457 | 0.034243 | 0.0174 | 55.8571 | 0.17705 | 1.044 | 0.855 | 85.5003 | 29 | -50 | -50
|  | 30 | 0.03 | 0.03 | 0.6 | 0.48 | 20 | 20.32 | 40.32 |  | 0.50397 | 1.8899 | 2.7214 | 0.094494 | 0.11812 | 20 | 0.23811 | 0.71433 | 0.70308 | 350 | 350 | 0.47997 | 1.4172 | 0.11904 | 0.44291 | 903.1111 | 0.011626 | 0.32071 | 0.32071 | 1.3265 | 30 | 350 | 30 | 350 | 2.8571 | 0.96214 | 1.895 | 0.33675 | 0.68948 | 1.3311 | 0.69492 | 0.51485 | 0.1137 | 11.55 | 0.10745 | 0.1508 | 0.15021 | 0.004041 | 0.02263 | 0.004375 | 0.02845 | 0.0058 | 1.3125e-05 | 0.065903 | 65.9031 | 0.028833 | 0.028697 |  |  | 57.5308 | 0.011546 | 0.02274 | 0.0011281 | 0 | 0.039776 | 0.035414 | 0.018 | 57.7762 | 0.18121 | 1.08 | 0.85632 | 85.632 | 30 | -50 | -50
|  | 31 | 0.031 | 0.031 | 0.62 | 0.496 | 20 | 20.32 | 40.32 |  | 0.50397 | 1.8899 | 2.7214 | 0.094494 | 0.11812 | 20 | 0.24605 | 0.73814 | 0.72652 | 350 | 350 | 0.47997 | 1.4172 | 0.11904 | 0.44291 | 933.2148 | 0.011626 | 0.32601 | 0.32601 | 1.3304 | 31 | 350 | 31 | 350 | 2.8571 | 0.97804 | 1.8791 | 0.34232 | 0.68948 | 1.4182 | 0.69492 | 0.54768 | 0.1165 | 11.8364 | 0.11013 | 0.15265 | 0.15205 | 0.0042447 | 0.023004 | 0.004375 | 0.02845 | 0.0058 | 1.3125e-05 | 0.066511 | 66.5114 | 0.029644 | 0.029504 |  |  | 59.1483 | 0.012128 | 0.023301 | 0.0011559 | 0 | 0.041095 | 0.036584 | 0.0186 | 59.6949 | 0.18535 | 1.116 | 0.85757 | 85.7568 | 31 | -50 | -50
|  | 32 | 0.032 | 0.032 | 0.64 | 0.512 | 20 | 20.32 | 40.32 |  | 0.50397 | 1.8899 | 2.7214 | 0.094494 | 0.11812 | 20 | 0.25398 | 0.76195 | 0.74995 | 350 | 350 | 0.47997 | 1.4172 | 0.11904 | 0.44291 | 963.3185 | 0.011626 | 0.33123 | 0.33123 | 1.3342 | 32 | 350 | 32 | 350 | 2.8571 | 0.99369 | 1.8634 | 0.34779 | 0.68948 | 1.508 | 0.69492 | 0.58152 | 0.11926 | 12.1181 | 0.11278 | 0.15444 | 0.15384 | 0.0044518 | 0.023372 | 0.004375 | 0.02845 | 0.0058 | 1.3125e-05 | 0.067117 | 67.1175 | 0.030447 | 0.030304 |  |  | 60.7514 | 0.012719 | 0.023852 | 0.0011833 | 0 | 0.042413 | 0.037755 | 0.0192 | 61.6134 | 0.18948 | 1.152 | 0.85875 | 85.8752 | 32 | -50 | -50
|  | 33 | 0.033 | 0.033 | 0.66 | 0.528 | 20 | 20.32 | 40.32 |  | 0.50397 | 1.8899 | 2.7214 | 0.094494 | 0.11812 | 20 | 0.26192 | 0.78576 | 0.77339 | 350 | 350 | 0.47997 | 1.4172 | 0.11904 | 0.44291 | 993.4222 | 0.011626 | 0.33637 | 0.33637 | 1.338 | 33 | 350 | 33 | 350 | 2.8571 | 1.0091 | 1.848 | 0.35319 | 0.68948 | 1.6007 | 0.69492 | 0.61637 | 0.12197 | 12.3951 | 0.11541 | 0.15619 | 0.15557 | 0.004662 | 0.023734 | 0.004375 | 0.02845 | 0.0058 | 1.3125e-05 | 0.067722 | 67.7217 | 0.031243 | 0.031097 |  |  | 62.3404 | 0.01332 | 0.024394 | 0.0012102 | 0 | 0.043732 | 0.038924 | 0.0198 | 63.5316 | 0.19359 | 1.188 | 0.85988 | 85.9877 | 33 | -50 | -50
|  | 34 | 0.034 | 0.034 | 0.68 | 0.544 | 20 | 20.32 | 40.32 |  | 0.50397 | 1.8899 | 2.7214 | 0.094494 | 0.11812 | 20 | 0.26986 | 0.80957 | 0.79683 | 350 | 350 | 0.47997 | 1.4172 | 0.11904 | 0.44291 | 1023.5259 | 0.011626 | 0.34143 | 0.34143 | 1.3418 | 34 | 350 | 34 | 350 | 2.8571 | 1.0243 | 1.8329 | 0.3585 | 0.68948 | 1.6961 | 0.69492 | 0.65224 | 0.12463 | 12.6675 | 0.11803 | 0.15788 | 0.15726 | 0.0048756 | 0.024091 | 0.004375 | 0.02845 | 0.0058 | 1.3125e-05 | 0.068324 | 68.3241 | 0.032032 | 0.031883 |  |  | 63.9154 | 0.01393 | 0.024927 | 0.0012366 | 0 | 0.045049 | 0.040094 | 0.0204 | 65.4495 | 0.19769 | 1.224 | 0.86095 | 86.0948 | 34 | -50 | -50
|  | 35 | 0.035 | 0.035 | 0.7 | 0.56 | 20 | 20.32 | 40.32 |  | 0.50397 | 1.8899 | 2.7214 | 0.094494 | 0.11812 | 20 | 0.2778 | 0.83339 | 0.82026 | 350 | 350 | 0.47997 | 1.4172 | 0.11904 | 0.44291 | 1053.6296 | 0.011626 | 0.34641 | 0.34641 | 1.3455 | 35 | 350 | 35 | 350 | 2.8571 | 1.0392 | 1.8179 | 0.36373 | 0.68948 | 1.7942 | 0.69492 | 0.68911 | 0.12725 | 12.9354 | 0.12062 | 0.15953 | 0.15891 | 0.0050922 | 0.024443 | 0.004375 | 0.02845 | 0.0058 | 1.3125e-05 | 0.068925 | 68.9251 | 0.032814 | 0.032662 |  |  | 65.4766 | 0.014549 | 0.025451 | 0.0012626 | 0 | 0.046367 | 0.041263 | 0.021 | 67.3671 | 0.20177 | 1.26 | 0.86197 | 86.1969 | 35 | -50 | -50
|  | 36 | 0.036 | 0.036 | 0.72 | 0.576 | 20 | 20.32 | 40.32 |  | 0.50397 | 1.8899 | 2.7214 | 0.094494 | 0.11812 | 20 | 0.28573 | 0.8572 | 0.8437 | 350 | 350 | 0.47997 | 1.4172 | 0.11904 | 0.44291 | 1083.7333 | 0.011626 | 0.35132 | 0.35132 | 1.3491 | 36 | 350 | 36 | 350 | 2.8571 | 1.054 | 1.8032 | 0.36889 | 0.68948 | 1.8951 | 0.69492 | 0.72699 | 0.12983 | 13.1988 | 0.1232 | 0.16114 | 0.16051 | 0.005312 | 0.024789 | 0.004375 | 0.02845 | 0.0058 | 1.3125e-05 | 0.069525 | 69.5246 | 0.03359 | 0.033434 |  |  | 67.0242 | 0.015177 | 0.025966 | 0.0012881 | 0 | 0.047685 | 0.042431 | 0.0216 | 69.2846 | 0.20583 | 1.296 | 0.86295 | 86.2945 | 36 | -50 | -50
|  | 37 | 0.037 | 0.037 | 0.74 | 0.592 | 20 | 20.32 | 40.32 |  | 0.50397 | 1.8899 | 2.7214 | 0.094494 | 0.11812 | 20 | 0.29367 | 0.88101 | 0.86713 | 350 | 350 | 0.47997 | 1.4172 | 0.11904 | 0.44291 | 1113.837 | 0.011626 | 0.35617 | 0.35617 | 1.3527 | 37 | 350 | 37 | 350 | 2.8571 | 1.0685 | 1.7886 | 0.37398 | 0.68948 | 1.9988 | 0.69492 | 0.76588 | 0.13236 | 13.4579 | 0.12575 | 0.1627 | 0.16206 | 0.0055349 | 0.025131 | 0.004375 | 0.02845 | 0.0058 | 1.3125e-05 | 0.070123 | 70.123 | 0.034358 | 0.0342 |  |  | 68.5585 | 0.015814 | 0.026472 | 0.0013132 | 0 | 0.049002 | 0.043599 | 0.0222 | 71.2017 | 0.20988 | 1.332 | 0.86388 | 86.3879 | 37 | -50 | -50
|  | 38 | 0.038 | 0.038 | 0.76 | 0.608 | 20 | 20.32 | 40.32 |  | 0.50397 | 1.8899 | 2.7214 | 0.094494 | 0.11812 | 20 | 0.30161 | 0.90482 | 0.89057 | 350 | 350 | 0.47997 | 1.4172 | 0.11904 | 0.44291 | 1143.9407 | 0.011626 | 0.36095 | 0.36095 | 1.3563 | 38 | 350 | 38 | 350 | 2.8571 | 1.0829 | 1.7743 | 0.379 | 0.68948 | 2.1052 | 0.69492 | 0.80579 | 0.13485 | 13.7126 | 0.12829 | 0.16422 | 0.16358 | 0.0057608 | 0.025469 | 0.004375 | 0.02845 | 0.0058 | 1.3125e-05 | 0.07072 | 70.7203 | 0.03512 | 0.034959 |  |  | 70.0797 | 0.016459 | 0.026969 | 0.0013379 | 0 | 0.050319 | 0.044766 | 0.0228 | 73.1187 | 0.21392 | 1.368 | 0.86477 | 86.4773 | 38 | -50 | -50
|  | 39 | 0.039 | 0.039 | 0.78 | 0.624 | 20 | 20.32 | 40.32 |  | 0.50397 | 1.8899 | 2.7214 | 0.094494 | 0.11812 | 20 | 0.30954 | 0.92863 | 0.91401 | 350 | 350 | 0.47997 | 1.4172 | 0.11904 | 0.44291 | 1174.0444 | 0.011626 | 0.36567 | 0.36567 | 1.3598 | 39 | 350 | 39 | 350 | 2.8571 | 1.097 | 1.7601 | 0.38395 | 0.68948 | 2.2144 | 0.69492 | 0.8467 | 0.13729 | 13.963 | 0.13082 | 0.1657 | 0.16506 | 0.0059897 | 0.025802 | 0.004375 | 0.02845 | 0.0058 | 1.3125e-05 | 0.071317 | 71.3167 | 0.035876 | 0.035712 |  |  | 71.5878 | 0.017113 | 0.027458 | 0.0013622 | 0 | 0.051635 | 0.045934 | 0.0234 | 75.0354 | 0.21794 | 1.404 | 0.86563 | 86.563 | 39 | -50 | -50
|  | 40 | 0.04 | 0.04 | 0.8 | 0.64 | 20 | 20.32 | 40.32 |  | 0.50397 | 1.8899 | 2.7214 | 0.094494 | 0.11812 | 20 | 0.31748 | 0.95244 | 0.93744 | 350 | 350 | 0.47997 | 1.4172 | 0.11904 | 0.44291 | 1204.1481 | 0.011626 | 0.37033 | 0.37033 | 1.3632 | 40 | 350 | 40 | 350 | 2.8571 | 1.111 | 1.7462 | 0.38884 | 0.68948 | 2.3263 | 0.69492 | 0.88863 | 0.13969 | 14.2093 | 0.13333 | 0.16715 | 0.16649 | 0.0062215 | 0.02613 | 0.004375 | 0.02845 | 0.0058 | 1.3125e-05 | 0.071912 | 71.9122 | 0.036625 | 0.036458 |  |  | 73.083 | 0.017776 | 0.027939 | 0.001386 | 0 | 0.052952 | 0.0471 | 0.024 | 76.9518 | 0.22195 | 1.44 | 0.86645 | 86.6454 | 40 | -50 | -50
|  | 41 | 0.041 | 0.041 | 0.82 | 0.656 | 20 | 20.32 | 40.32 |  | 0.50397 | 1.8899 | 2.7214 | 0.094494 | 0.11812 | 20 | 0.32542 | 0.97625 | 0.96088 | 350 | 350 | 0.47997 | 1.4172 | 0.11904 | 0.44291 | 1234.2519 | 0.011626 | 0.37493 | 0.37493 | 1.3666 | 41 | 350 | 41 | 350 | 2.8571 | 1.1248 | 1.7324 | 0.39367 | 0.68948 | 2.441 | 0.69492 | 0.93157 | 0.14205 | 14.4513 | 0.13582 | 0.16855 | 0.16789 | 0.0064563 | 0.026455 | 0.004375 | 0.02845 | 0.0058 | 1.3125e-05 | 0.072507 | 72.5071 | 0.037368 | 0.037198 |  |  | 74.5656 | 0.018446 | 0.028411 | 0.0014094 | 0 | 0.054268 | 0.048267 | 0.0246 | 78.8681 | 0.22594 | 1.476 | 0.86725 | 86.7245 | 41 | -50 | -50
|  | 42 | 0.042 | 0.042 | 0.84 | 0.672 | 20 | 20.32 | 40.32 |  | 0.50397 | 1.8899 | 2.7214 | 0.094494 | 0.11812 | 20 | 0.33335 | 1.0001 | 0.98431 | 350 | 350 | 0.47997 | 1.4172 | 0.11904 | 0.44291 | 1264.3556 | 0.011626 | 0.37947 | 0.37947 | 1.37 | 42 | 350 | 42 | 350 | 2.8571 | 1.1384 | 1.7187 | 0.39845 | 0.68948 | 2.5585 | 0.69492 | 0.97551 | 0.14437 | 14.6893 | 0.13829 | 0.16993 | 0.16926 | 0.0066939 | 0.026776 | 0.004375 | 0.02845 | 0.0058 | 1.3125e-05 | 0.073101 | 73.1014 | 0.038104 | 0.037931 |  |  | 76.0356 | 0.019125 | 0.028875 | 0.0014324 | 0 | 0.055584 | 0.049432 | 0.0252 | 80.7841 | 0.22992 | 1.512 | 0.86801 | 86.8007 | 42 | -50 | -50
|  | 43 | 0.043 | 0.043 | 0.86 | 0.688 | 20 | 20.32 | 40.32 |  | 0.50397 | 1.8899 | 2.7214 | 0.094494 | 0.11812 | 20 | 0.34129 | 1.0239 | 1.0078 | 350 | 350 | 0.47997 | 1.4172 | 0.11904 | 0.44291 | 1294.4593 | 0.011626 | 0.38396 | 0.38396 | 1.3733 | 43 | 350 | 43 | 350 | 2.8571 | 1.1519 | 1.7053 | 0.40316 | 0.68948 | 2.6787 | 0.69492 | 1.0205 | 0.14665 | 14.9232 | 0.14076 | 0.17126 | 0.17059 | 0.0069344 | 0.027093 | 0.004375 | 0.02845 | 0.0058 | 1.3125e-05 | 0.073695 | 73.6953 | 0.038834 | 0.038659 |  |  | 77.4933 | 0.019813 | 0.02933 | 0.001455 | 0 | 0.0569 | 0.050598 | 0.0258 | 82.7 | 0.23389 | 1.548 | 0.86874 | 86.8741 | 43 | -50 | -50
|  | 44 | 0.044 | 0.044 | 0.88 | 0.704 | 20 | 20.32 | 40.32 |  | 0.50397 | 1.8899 | 2.7214 | 0.094494 | 0.11812 | 20 | 0.34923 | 1.0477 | 1.0312 | 350 | 350 | 0.47997 | 1.4172 | 0.11904 | 0.44291 | 1324.563 | 0.011626 | 0.3884 | 0.3884 | 1.3766 | 44 | 350 | 44 | 350 | 2.8571 | 1.1652 | 1.6919 | 0.40782 | 0.68948 | 2.8017 | 0.69492 | 1.0664 | 0.14889 | 15.153 | 0.14321 | 0.17256 | 0.17189 | 0.0071777 | 0.027406 | 0.004375 | 0.02845 | 0.0058 | 1.3125e-05 | 0.074289 | 74.2887 | 0.039558 | 0.03938 |  |  | 78.9387 | 0.020508 | 0.029778 | 0.0014772 | 0 | 0.058216 | 0.051763 | 0.0264 | 84.6156 | 0.23784 | 1.584 | 0.86945 | 86.9449 | 44 | -50 | -50
|  | 45 | 0.045 | 0.045 | 0.9 | 0.72 | 20 | 20.32 | 40.32 |  | 0.50397 | 1.8899 | 2.7214 | 0.094494 | 0.11812 | 20 | 0.35717 | 1.0715 | 1.0546 | 350 | 350 | 0.47997 | 1.4172 | 0.11904 | 0.44291 | 1354.6667 | 0.011626 | 0.39279 | 0.39279 | 1.3798 | 45 | 350 | 45 | 350 | 2.8571 | 1.1784 | 1.6788 | 0.41243 | 0.68948 | 2.9274 | 0.69492 | 1.1134 | 0.15109 | 15.3789 | 0.14564 | 0.17383 | 0.17315 | 0.0074238 | 0.027715 | 0.004375 | 0.02845 | 0.0058 | 1.3125e-05 | 0.074882 | 74.8819 | 0.040276 | 0.040096 |  |  | 80.3721 | 0.021211 | 0.030218 | 0.0014991 | 0 | 0.059531 | 0.052928 | 0.027 | 86.531 | 0.24178 | 1.62 | 0.87013 | 87.0133 | 45 | -50 | -50
|  | 46 | 0.046 | 0.046 | 0.92 | 0.736 | 20 | 20.32 | 40.32 |  | 0.50397 | 1.8899 | 2.7214 | 0.094494 | 0.11812 | 20 | 0.3651 | 1.0953 | 1.0781 | 350 | 350 | 0.47997 | 1.4172 | 0.11904 | 0.44291 | 1384.7704 | 0.011626 | 0.39713 | 0.39713 | 1.3831 | 46 | 350 | 46 | 350 | 2.8571 | 1.1914 | 1.6657 | 0.41699 | 0.68948 | 3.0559 | 0.69492 | 1.1614 | 0.15325 | 15.6009 | 0.14806 | 0.17507 | 0.17438 | 0.0076726 | 0.028022 | 0.004375 | 0.02845 | 0.0058 | 1.3125e-05 | 0.075475 | 75.4748 | 0.040988 | 0.040805 |  |  | 81.7935 | 0.021922 | 0.03065 | 0.0015205 | 0 | 0.060846 | 0.054092 | 0.0276 | 88.4463 | 0.24571 | 1.656 | 0.87079 | 87.0793 | 46 | -50 | -50
|  | 47 | 0.047 | 0.047 | 0.94 | 0.752 | 20 | 20.32 | 40.32 |  | 0.50397 | 1.8899 | 2.7214 | 0.094494 | 0.11812 | 20 | 0.37304 | 1.1191 | 1.1015 | 350 | 350 | 0.47997 | 1.4172 | 0.11904 | 0.44291 | 1414.8741 | 0.011626 | 0.40143 | 0.40143 | 1.3862 | 47 | 350 | 47 | 350 | 2.8571 | 1.2043 | 1.6529 | 0.4215 | 0.68948 | 3.1871 | 0.69492 | 1.2104 | 0.15537 | 15.8189 | 0.15047 | 0.17628 | 0.17559 | 0.0079241 | 0.028325 | 0.004375 | 0.02845 | 0.0058 | 1.3125e-05 | 0.076068 | 76.0677 | 0.041694 | 0.041509 |  |  | 83.203 | 0.02264 | 0.031074 | 0.0015415 | 0 | 0.062161 | 0.055256 | 0.0282 | 90.3613 | 0.24963 | 1.692 | 0.87143 | 87.1432 | 47 | -50 | -50
|  | 48 | 0.048 | 0.048 | 0.96 | 0.768 | 20 | 20.32 | 40.32 |  | 0.50397 | 1.8899 | 2.7214 | 0.094494 | 0.11812 | 20 | 0.38098 | 1.1429 | 1.1249 | 350 | 350 | 0.47997 | 1.4172 | 0.11904 | 0.44291 | 1444.9778 | 0.011626 | 0.40567 | 0.40567 | 1.3894 | 48 | 350 | 48 | 350 | 2.8571 | 1.217 | 1.6401 | 0.42596 | 0.68948 | 3.3211 | 0.69492 | 1.2604 | 0.15745 | 16.0332 | 0.15286 | 0.17746 | 0.17676 | 0.0081784 | 0.028624 | 0.004375 | 0.02845 | 0.0058 | 1.3125e-05 | 0.07666 | 76.6604 | 0.042395 | 0.042206 |  |  | 84.6009 | 0.023367 | 0.03149 | 0.0015622 | 0 | 0.063476 | 0.056419 | 0.0288 | 92.2762 | 0.25354 | 1.728 | 0.87205 | 87.205 | 48 | -50 | -50
|  | 49 | 0.049 | 0.049 | 0.98 | 0.784 | 20 | 20.32 | 40.32 |  | 0.50397 | 1.8899 | 2.7214 | 0.094494 | 0.11812 | 20 | 0.38891 | 1.1667 | 1.1484 | 350 | 350 | 0.47997 | 1.4172 | 0.11904 | 0.44291 | 1475.0815 | 0.011626 | 0.40988 | 0.40988 | 1.3925 | 49 | 350 | 49 | 350 | 2.8571 | 1.2296 | 1.6275 | 0.43037 | 0.68948 | 3.4579 | 0.69492 | 1.3115 | 0.1595 | 16.2436 | 0.15524 | 0.1786 | 0.1779 | 0.0084353 | 0.028921 | 0.004375 | 0.02845 | 0.0058 | 1.3125e-05 | 0.077253 | 77.2532 | 0.043089 | 0.042898 |  |  | 85.9872 | 0.024101 | 0.031899 | 0.0015825 | 0 | 0.064791 | 0.057582 | 0.0294 | 94.1908 | 0.25743 | 1.764 | 0.87265 | 87.2649 | 49 | -50 | -50
|  | 50 | 0.05 | 0.05 | 1 | 0.8 | 20 | 20.32 | 40.32 |  | 0.50397 | 1.8899 | 2.7214 | 0.094494 | 0.11812 | 20 | 0.39685 | 1.1906 | 1.1718 | 350 | 350 | 0.47997 | 1.4172 | 0.11904 | 0.44291 | 1505.1852 | 0.011626 | 0.41404 | 0.41404 | 1.3956 | 50 | 350 | 50 | 350 | 2.8571 | 1.2421 | 1.615 | 0.43474 | 0.68948 | 3.5974 | 0.69492 | 1.3635 | 0.1615 | 16.4502 | 0.15761 | 0.17972 | 0.17902 | 0.0086948 | 0.029215 | 0.004375 | 0.02845 | 0.0058 | 1.3125e-05 | 0.077846 | 77.846 | 0.043778 | 0.043584 |  |  | 87.362 | 0.024842 | 0.0323 | 0.0016024 | 0 | 0.066105 | 0.058745 | 0.03 | 96.1053 | 0.26131 | 1.8 | 0.87323 | 87.323 | 50 | -50 | -50
|  | 51 | 0.051 | 0.051 | 1.02 | 0.816 | 20 | 20.32 | 40.32 |  | 0.50397 | 1.8899 | 2.7214 | 0.094494 | 0.11812 | 20 | 0.40479 | 1.2144 | 1.1952 | 350 | 350 | 0.47997 | 1.4172 | 0.11904 | 0.44291 | 1535.2889 | 0.011626 | 0.41816 | 0.41816 | 1.3986 | 51 | 350 | 51 | 350 | 2.8571 | 1.2545 | 1.6027 | 0.43907 | 0.68948 | 3.7397 | 0.69492 | 1.4165 | 0.16347 | 16.6532 | 0.15997 | 0.18082 | 0.18011 | 0.008957 | 0.029505 | 0.004375 | 0.02845 | 0.0058 | 1.3125e-05 | 0.078439 | 78.439 | 0.04446 | 0.044265 |  |  | 88.7255 | 0.025591 | 0.032694 | 0.0016219 | 0 | 0.06742 | 0.059908 | 0.0306 | 98.0197 | 0.26518 | 1.836 | 0.87379 | 87.3793 | 51 | -50 | -50
|  | 52 | 0.052 | 0.052 | 1.04 | 0.832 | 20 | 20.32 | 40.32 |  | 0.50397 | 1.8899 | 2.7214 | 0.094494 | 0.11812 | 20 | 0.41272 | 1.2382 | 1.2187 | 350 | 350 | 0.47997 | 1.4172 | 0.11904 | 0.44291 | 1565.3926 | 0.011626 | 0.42224 | 0.42224 | 1.4017 | 52 | 350 | 52 | 350 | 2.8571 | 1.2667 | 1.5904 | 0.44335 | 0.68948 | 3.8847 | 0.69492 | 1.4706 | 0.1654 | 16.8524 | 0.16232 | 0.18188 | 0.18117 | 0.0092217 | 0.029793 | 0.004375 | 0.02845 | 0.0058 | 1.3125e-05 | 0.079032 | 79.0322 | 0.045138 | 0.04494 |  |  | 90.0777 | 0.026348 | 0.033081 | 0.0016411 | 0 | 0.068734 | 0.06107 | 0.0312 | 99.9338 | 0.26904 | 1.872 | 0.87434 | 87.434 | 52 | -50 | -50
|  | 53 | 0.053 | 0.053 | 1.06 | 0.848 | 20 | 20.32 | 40.32 |  | 0.50397 | 1.8899 | 2.7214 | 0.094494 | 0.11812 | 20 | 0.42066 | 1.262 | 1.2421 | 350 | 350 | 0.47997 | 1.4172 | 0.11904 | 0.44291 | 1595.4963 | 0.011626 | 0.42628 | 0.42628 | 1.4047 | 53 | 350 | 53 | 350 | 2.8571 | 1.2788 | 1.5783 | 0.44759 | 0.68948 | 4.0325 | 0.69492 | 1.5257 | 0.1673 | 17.048 | 0.16466 | 0.18292 | 0.1822 | 0.009489 | 0.030078 | 0.004375 | 0.02845 | 0.0058 | 1.3125e-05 | 0.079626 | 79.6256 | 0.045809 | 0.045609 |  |  | 91.4188 | 0.027111 | 0.03346 | 0.0016599 | 0 | 0.070048 | 0.062231 | 0.0318 | 101.8478 | 0.27289 | 1.908 | 0.87487 | 87.4871 | 53 | -50 | -50
|  | 54 | 0.054 | 0.054 | 1.08 | 0.864 | 20 | 20.32 | 40.32 |  | 0.50397 | 1.8899 | 2.7214 | 0.094494 | 0.11812 | 20 | 0.4286 | 1.2858 | 1.2655 | 350 | 350 | 0.47997 | 1.4172 | 0.11904 | 0.44291 | 1625.6 | 0.011626 | 0.43028 | 0.43028 | 1.4076 | 54 | 350 | 54 | 350 | 2.8571 | 1.2908 | 1.5663 | 0.4518 | 0.68948 | 4.183 | 0.69492 | 1.5817 | 0.16916 | 17.24 | 0.16698 | 0.18393 | 0.18321 | 0.0097588 | 0.030361 | 0.004375 | 0.02845 | 0.0058 | 1.3125e-05 | 0.080219 | 80.2193 | 0.046476 | 0.046273 |  |  | 92.749 | 0.027882 | 0.033832 | 0.0016784 | 0 | 0.071362 | 0.063393 | 0.0324 | 103.7617 | 0.27673 | 1.944 | 0.87539 | 87.5388 | 54 | -50 | -50
|  | 55 | 0.055 | 0.055 | 1.1 | 0.88 | 20 | 20.32 | 40.32 |  | 0.50397 | 1.8899 | 2.7214 | 0.094494 | 0.11812 | 20 | 0.43654 | 1.3096 | 1.289 | 350 | 350 | 0.47997 | 1.4172 | 0.11904 | 0.44291 | 1655.7037 | 0.011626 | 0.43425 | 0.43425 | 1.4106 | 55 | 350 | 55 | 350 | 2.8571 | 1.3027 | 1.5544 | 0.45596 | 0.68948 | 4.3363 | 0.69492 | 1.6388 | 0.17098 | 17.4284 | 0.16929 | 0.18492 | 0.1842 | 0.010031 | 0.030641 | 0.004375 | 0.02845 | 0.0058 | 1.3125e-05 | 0.080813 | 80.8134 | 0.047136 | 0.046932 |  |  | 94.0681 | 0.02866 | 0.034197 | 0.0016965 | 0 | 0.072675 | 0.064554 | 0.033 | 105.6753 | 0.28056 | 1.98 | 0.87589 | 87.589 | 55 | -50 | -50
|  | 56 | 0.056 | 0.056 | 1.12 | 0.896 | 20 | 20.32 | 40.32 |  | 0.50397 | 1.8899 | 2.7214 | 0.094494 | 0.11812 | 20 | 0.44447 | 1.3334 | 1.3124 | 350 | 350 | 0.47997 | 1.4172 | 0.11904 | 0.44291 | 1685.8074 | 0.011626 | 0.43818 | 0.43818 | 1.4135 | 56 | 350 | 56 | 350 | 2.8571 | 1.3145 | 1.5426 | 0.46009 | 0.68948 | 4.4924 | 0.69492 | 1.6969 | 0.17277 | 17.6132 | 0.1716 | 0.18589 | 0.18516 | 0.010306 | 0.030918 | 0.004375 | 0.02845 | 0.0058 | 1.3125e-05 | 0.081408 | 81.4078 | 0.047792 | 0.047585 |  |  | 95.3765 | 0.029446 | 0.034554 | 0.0017142 | 0 | 0.073989 | 0.065714 | 0.0336 | 107.5889 | 0.28437 | 2.016 | 0.87638 | 87.638 | 56 | -50 | -50
|  | 57 | 0.057 | 0.057 | 1.14 | 0.912 | 20 | 20.32 | 40.32 |  | 0.50397 | 1.8899 | 2.7214 | 0.094494 | 0.11812 | 20 | 0.45241 | 1.3572 | 1.3359 | 350 | 350 | 0.47997 | 1.4172 | 0.11904 | 0.44291 | 1715.9111 | 0.011626 | 0.44207 | 0.44207 | 1.4164 | 57 | 350 | 57 | 350 | 2.8571 | 1.3262 | 1.5309 | 0.46418 | 0.68948 | 4.6512 | 0.69492 | 1.756 | 0.17453 | 17.7945 | 0.17389 | 0.18683 | 0.1861 | 0.010583 | 0.031193 | 0.004375 | 0.02845 | 0.0058 | 1.3125e-05 | 0.082003 | 82.0027 | 0.048441 | 0.048233 |  |  | 96.6742 | 0.030238 | 0.034905 | 0.0017316 | 0 | 0.075302 | 0.066874 | 0.0342 | 109.5022 | 0.28818 | 2.052 | 0.87686 | 87.6856 | 57 | -50 | -50
|  | 58 | 0.058 | 0.058 | 1.16 | 0.928 | 20 | 20.32 | 40.32 |  | 0.50397 | 1.8899 | 2.7214 | 0.094494 | 0.11812 | 20 | 0.46035 | 1.381 | 1.3593 | 350 | 350 | 0.47997 | 1.4172 | 0.11904 | 0.44291 | 1746.0148 | 0.011626 | 0.44593 | 0.44593 | 1.4192 | 58 | 350 | 58 | 350 | 2.8571 | 1.3378 | 1.5193 | 0.46823 | 0.68948 | 4.8128 | 0.69492 | 1.8161 | 0.17624 | 17.9724 | 0.17617 | 0.18775 | 0.18701 | 0.010863 | 0.031465 | 0.004375 | 0.02845 | 0.0058 | 1.3125e-05 | 0.082598 | 82.598 | 0.049086 | 0.048875 |  |  | 97.9612 | 0.031037 | 0.035249 | 0.0017486 | 0 | 0.076615 | 0.068034 | 0.0348 | 111.4155 | 0.29197 | 2.088 | 0.87732 | 87.732 | 58 | -50 | -50
|  | 59 | 0.059 | 0.059 | 1.18 | 0.944 | 20 | 20.32 | 40.32 |  | 0.50397 | 1.8899 | 2.7214 | 0.094494 | 0.11812 | 20 | 0.46828 | 1.4049 | 1.3827 | 350 | 350 | 0.47997 | 1.4172 | 0.11904 | 0.44291 | 1776.1185 | 0.011626 | 0.44976 | 0.44976 | 1.422 | 59 | 350 | 59 | 350 | 2.8571 | 1.3493 | 1.5079 | 0.47225 | 0.68948 | 4.9771 | 0.69492 | 1.8773 | 0.17793 | 18.1467 | 0.17845 | 0.18864 | 0.1879 | 0.011145 | 0.031735 | 0.004375 | 0.02845 | 0.0058 | 1.3125e-05 | 0.083194 | 83.1939 | 0.049725 | 0.049512 |  |  | 99.2377 | 0.031843 | 0.035585 | 0.0017653 | 0 | 0.077929 | 0.069194 | 0.0354 | 113.3286 | 0.29576 | 2.124 | 0.87777 | 87.7773 | 59 | -50 | -50
|  | 60 | 0.06 | 0.06 | 1.2 | 0.96 | 20 | 20.32 | 40.32 |  | 0.50397 | 1.8899 | 2.7214 | 0.094494 | 0.11812 | 20 | 0.47622 | 1.4287 | 1.4062 | 350 | 350 | 0.47997 | 1.4172 | 0.11904 | 0.44291 | 1806.2222 | 0.011626 | 0.45356 | 0.45356 | 1.4249 | 60 | 350 | 60 | 350 | 2.8571 | 1.3607 | 1.4965 | 0.47624 | 0.68948 | 5.1442 | 0.69492 | 1.9394 | 0.17958 | 18.3176 | 0.18071 | 0.18951 | 0.18877 | 0.01143 | 0.032003 | 0.004375 | 0.02845 | 0.0058 | 1.3125e-05 | 0.08379 | 83.7903 | 0.050359 | 0.050144 |  |  | 100.5038 | 0.032656 | 0.035915 | 0.0017817 | 0 | 0.079242 | 0.070353 | 0.036 | 115.2415 | 0.29954 | 2.16 | 0.87821 | 87.8215 | 60 | -50 | -50
|  | 61 | 0.061 | 0.061 | 1.22 | 0.976 | 20 | 20.32 | 40.32 |  | 0.50397 | 1.8899 | 2.7214 | 0.094494 | 0.11812 | 20 | 0.48416 | 1.4525 | 1.4296 | 350 | 346.9727 | 0.47997 | 1.4172 | 0.11904 | 0.44291 | 1836.3259 | 0.011626 | 0.45732 | 0.45732 | 1.4276 | 61 | 346.9727 | 61 | 346.9727 | 2.8821 | 1.372 | 1.5101 | 0.47603 | 0.68948 | 5.3141 | 0.69492 | 2.0026 | 0.18423 | 18.7893 | 0.18217 | 0.19112 | 0.19037 | 0.011615 | 0.031989 | 0.0043372 | 0.028204 | 0.0058 | 1.3011e-05 | 0.083706 | 83.706 | 0.051209 | 0.050991 |  |  | 102.2002 | 0.033186 | 0.036528 | 0.0018121 | 0 | 0.080571 | 0.071526 | 0.036283 | 116.854 | 0.30276 | 2.196 | 0.87884 | 87.8836 | 61 | -50 | -50
|  | 62 | 0.062 | 0.062 | 1.24 | 0.992 | 20 | 20.32 | 40.32 |  | 0.50397 | 1.8899 | 2.7214 | 0.094494 | 0.11812 | 20 | 0.49209 | 1.4763 | 1.453 | 350 | 341.3763 | 0.47997 | 1.4172 | 0.11904 | 0.44291 | 1866.4296 | 0.011626 | 0.46105 | 0.46105 | 1.4304 | 62 | 341.3763 | 62 | 341.3763 | 2.9293 | 1.3832 | 1.5462 | 0.47218 | 0.68948 | 5.4867 | 0.69492 | 2.0667 | 0.19172 | 19.5443 | 0.18291 | 0.19339 | 0.19263 | 0.01171 | 0.03173 | 0.0042672 | 0.027749 | 0.0058 | 1.2802e-05 | 0.08303 | 83.0296 | 0.052257 | 0.052034 |  |  | 104.2913 | 0.033457 | 0.0374 | 0.0018554 | 0 | 0.081914 | 0.072712 | 0.036283 | 118.1979 | 0.30552 | 2.232 | 0.8796 | 87.9599 | 62 | -50 | -50
|  | 63 | 0.063 | 0.063 | 1.26 | 1.008 | 20 | 20.32 | 40.32 |  | 0.50397 | 1.8899 | 2.7214 | 0.094494 | 0.11812 | 20 | 0.50003 | 1.5001 | 1.4765 | 350 | 335.9577 | 0.47997 | 1.4172 | 0.11904 | 0.44291 | 1896.5333 | 0.011626 | 0.46476 | 0.46476 | 1.4332 | 63 | 335.9577 | 63 | 335.9577 | 2.9766 | 1.3943 | 1.5823 | 0.46842 | 0.68948 | 5.6621 | 0.69492 | 2.1319 | 0.19937 | 20.3149 | 0.18365 | 0.19564 | 0.19487 | 0.011804 | 0.031478 | 0.0041995 | 0.027308 | 0.0058 | 1.2598e-05 | 0.082375 | 82.3751 | 0.053307 | 0.053078 |  |  | 106.3857 | 0.033726 | 0.038274 | 0.0018987 | 0 | 0.083259 | 0.073899 | 0.036283 | 119.5422 | 0.3083 | 2.268 | 0.88033 | 88.0331 | 63 | -50 | -50
|  | 64 | 0.064 | 0.064 | 1.28 | 1.024 | 20 | 20.32 | 40.32 |  | 0.50397 | 1.8899 | 2.7214 | 0.094494 | 0.11812 | 20 | 0.50797 | 1.5239 | 1.4999 | 350 | 330.7083 | 0.47997 | 1.4172 | 0.11904 | 0.44291 | 1926.637 | 0.011626 | 0.46843 | 0.46843 | 1.4359 | 64 | 330.7083 | 64 | 330.7083 | 3.0238 | 1.4053 | 1.6185 | 0.46474 | 0.68948 | 5.8402 | 0.69492 | 2.1981 | 0.20717 | 21.101 | 0.18437 | 0.19786 | 0.19709 | 0.011897 | 0.031231 | 0.0041339 | 0.026882 | 0.0058 | 1.2402e-05 | 0.081742 | 81.7417 | 0.054359 | 0.054125 |  |  | 108.4834 | 0.033993 | 0.03915 | 0.0019422 | 0 | 0.084603 | 0.075085 | 0.036283 | 120.8869 | 0.31111 | 2.304 | 0.88103 | 88.1033 | 64 | -50 | -50
|  | 65 | 0.065 | 0.065 | 1.3 | 1.04 | 20 | 20.32 | 40.32 |  | 0.50397 | 1.8899 | 2.7214 | 0.094494 | 0.11812 | 20 | 0.51591 | 1.5477 | 1.5233 | 350 | 325.6205 | 0.47997 | 1.4172 | 0.11904 | 0.44291 | 1956.7407 | 0.011626 | 0.47208 | 0.47208 | 1.4386 | 65 | 325.6205 | 65 | 325.6205 | 3.0711 | 1.4162 | 1.6548 | 0.46115 | 0.68948 | 6.0211 | 0.69492 | 2.2653 | 0.21513 | 21.9028 | 0.18509 | 0.20007 | 0.19929 | 0.01199 | 0.03099 | 0.0040703 | 0.026468 | 0.0058 | 1.2211e-05 | 0.081128 | 81.1283 | 0.055412 | 0.055172 |  |  | 110.5842 | 0.034257 | 0.040029 | 0.0019858 | 0 | 0.085948 | 0.076271 | 0.036283 | 122.2319 | 0.31394 | 2.34 | 0.88171 | 88.1706 | 65 | -50 | -50
|  | 66 | 0.066 | 0.066 | 1.32 | 1.056 | 20 | 20.32 | 40.32 |  | 0.50397 | 1.8899 | 2.7214 | 0.094494 | 0.11812 | 20 | 0.52384 | 1.5715 | 1.5468 | 350 | 320.6869 | 0.47997 | 1.4172 | 0.11904 | 0.44291 | 1986.8444 | 0.011626 | 0.47569 | 0.47569 | 1.4413 | 66 | 320.6869 | 66 | 320.6869 | 3.1183 | 1.4271 | 1.6912 | 0.45765 | 0.68948 | 6.2047 | 0.69492 | 2.3335 | 0.22324 | 22.7201 | 0.18579 | 0.20226 | 0.20147 | 0.012082 | 0.030754 | 0.0040086 | 0.026067 | 0.0058 | 1.2026e-05 | 0.080534 | 80.5341 | 0.056466 | 0.056222 |  |  | 112.6881 | 0.03452 | 0.040909 | 0.0020294 | 0 | 0.087294 | 0.077458 | 0.036283 | 123.5773 | 0.3168 | 2.376 | 0.88235 | 88.2353 | 66 | -50 | -50
|  | 67 | 0.067 | 0.067 | 1.34 | 1.072 | 20 | 20.32 | 40.32 |  | 0.50397 | 1.8899 | 2.7214 | 0.094494 | 0.11812 | 20 | 0.53178 | 1.5953 | 1.5702 | 350 | 315.9005 | 0.47997 | 1.4172 | 0.11904 | 0.44291 | 2016.9481 | 0.011626 | 0.47929 | 0.47929 | 1.4439 | 67 | 315.9005 | 67 | 315.9005 | 3.1656 | 1.4379 | 1.7277 | 0.45422 | 0.68948 | 6.3911 | 0.69492 | 2.4027 | 0.23151 | 23.5532 | 0.18649 | 0.20443 | 0.20363 | 0.012173 | 0.030524 | 0.0039488 | 0.025678 | 0.0058 | 1.1846e-05 | 0.079958 | 79.9582 | 0.057522 | 0.057273 |  |  | 114.795 | 0.03478 | 0.041791 | 0.0020732 | 0 | 0.08864 | 0.078645 | 0.036283 | 124.9231 | 0.31968 | 2.412 | 0.88297 | 88.2974 | 67 | -50 | -50
|  | 68 | 0.068 | 0.068 | 1.36 | 1.088 | 20 | 20.32 | 40.32 |  | 0.50397 | 1.8899 | 2.7214 | 0.094494 | 0.11812 | 20 | 0.53972 | 1.6191 | 1.5937 | 350 | 311.2549 | 0.47997 | 1.4172 | 0.11904 | 0.44291 | 2047.0519 | 0.011626 | 0.48285 | 0.48285 | 1.4466 | 68 | 311.2549 | 68 | 311.2549 | 3.2128 | 1.4485 | 1.7643 | 0.45087 | 0.68948 | 6.5803 | 0.69492 | 2.4729 | 0.23994 | 24.4019 | 0.18719 | 0.20658 | 0.20577 | 0.012264 | 0.030298 | 0.0038907 | 0.0253 | 0.0058 | 1.1672e-05 | 0.0794 | 79.3998 | 0.05858 | 0.058325 |  |  | 116.9049 | 0.035039 | 0.042675 | 0.0021171 | 0 | 0.089986 | 0.079831 | 0.036283 | 126.2692 | 0.32257 | 2.448 | 0.88357 | 88.3571 | 68 | -50 | -50
|  | 69 | 0.069 | 0.069 | 1.38 | 1.104 | 20 | 20.32 | 40.32 |  | 0.50397 | 1.8899 | 2.7214 | 0.094494 | 0.11812 | 20 | 0.54765 | 1.643 | 1.6171 | 350 | 306.744 | 0.47997 | 1.4172 | 0.11904 | 0.44291 | 2077.1556 | 0.011626 | 0.48639 | 0.48639 | 1.4492 | 69 | 306.744 | 69 | 306.744 | 3.26 | 1.4592 | 1.8009 | 0.44759 | 0.68948 | 6.7722 | 0.69492 | 2.5442 | 0.24852 | 25.2663 | 0.18787 | 0.20871 | 0.2079 | 0.012353 | 0.030078 | 0.0038343 | 0.024934 | 0.0058 | 1.1503e-05 | 0.078858 | 78.8583 | 0.059639 | 0.059379 |  |  | 119.0177 | 0.035296 | 0.043562 | 0.002161 | 0 | 0.091332 | 0.081018 | 0.036283 | 127.6158 | 0.32549 | 2.484 | 0.88415 | 88.4146 | 69 | -50 | -50
|  | 70 | 0.07 | 0.07 | 1.4 | 1.12 | 20 | 20.32 | 40.32 |  | 0.50397 | 1.8899 | 2.7214 | 0.094494 | 0.11812 | 20 | 0.55559 | 1.6668 | 1.6405 | 350 | 302.3619 | 0.47997 | 1.4172 | 0.11904 | 0.44291 | 2107.2593 | 0.011626 | 0.4899 | 0.4899 | 1.4518 | 70 | 302.3619 | 70 | 302.3619 | 3.3073 | 1.4697 | 1.8376 | 0.44438 | 0.68948 | 6.9669 | 0.69492 | 2.6164 | 0.25726 | 26.1464 | 0.18855 | 0.21083 | 0.21 | 0.012443 | 0.029862 | 0.0037795 | 0.024578 | 0.0058 | 1.1339e-05 | 0.078333 | 78.3329 | 0.0607 | 0.060434 |  |  | 121.1332 | 0.03555 | 0.04445 | 0.0022051 | 0 | 0.092679 | 0.082205 | 0.036283 | 128.9626 | 0.32843 | 2.52 | 0.8847 | 88.4698 | 70 | -50 | -50
|  | 71 | 0.071 | 0.071 | 1.42 | 1.136 | 20 | 20.32 | 40.32 |  | 0.50397 | 1.8899 | 2.7214 | 0.094494 | 0.11812 | 20 | 0.56353 | 1.6906 | 1.664 | 350 | 298.1033 | 0.47997 | 1.4172 | 0.11904 | 0.44291 | 2137.363 | 0.011626 | 0.49338 | 0.49338 | 1.4544 | 71 | 298.1033 | 71 | 298.1033 | 3.3545 | 1.4802 | 1.8744 | 0.44124 | 0.68948 | 7.1643 | 0.69492 | 2.6897 | 0.26616 | 27.0423 | 0.18922 | 0.21293 | 0.2121 | 0.012531 | 0.029651 | 0.0037263 | 0.024231 | 0.0058 | 1.1179e-05 | 0.077823 | 77.8229 | 0.061761 | 0.06149 |  |  | 123.2516 | 0.035803 | 0.045339 | 0.0022492 | 0 | 0.094026 | 0.083392 | 0.036283 | 130.3098 | 0.33138 | 2.556 | 0.88523 | 88.523 | 71 | -50 | -50
|  | 72 | 0.072 | 0.072 | 1.44 | 1.152 | 20 | 20.32 | 40.32 |  | 0.50397 | 1.8899 | 2.7214 | 0.094494 | 0.11812 | 20 | 0.57146 | 1.7144 | 1.6874 | 350 | 293.963 | 0.47997 | 1.4172 | 0.11904 | 0.44291 | 2167.4667 | 0.011626 | 0.49685 | 0.49685 | 1.4569 | 72 | 293.963 | 72 | 293.963 | 3.4018 | 1.4905 | 1.9112 | 0.43816 | 0.68948 | 7.3645 | 0.69492 | 2.764 | 0.27522 | 27.954 | 0.18988 | 0.21501 | 0.21417 | 0.012619 | 0.029445 | 0.0036745 | 0.023895 | 0.0058 | 1.1024e-05 | 0.077328 | 77.3277 | 0.062825 | 0.062548 |  |  | 125.3726 | 0.036055 | 0.046231 | 0.0022935 | 0 | 0.095374 | 0.084579 | 0.036283 | 131.6574 | 0.33436 | 2.592 | 0.88574 | 88.5743 | 72 | -50 | -50
|  | 73 | 0.073 | 0.073 | 1.46 | 1.168 | 20 | 20.32 | 40.32 |  | 0.50397 | 1.8899 | 2.7214 | 0.094494 | 0.11812 | 20 | 0.5794 | 1.7382 | 1.7108 | 350 | 289.9361 | 0.47997 | 1.4172 | 0.11904 | 0.44291 | 2197.5704 | 0.011626 | 0.50029 | 0.50029 | 1.4595 | 73 | 289.9361 | 73 | 289.9361 | 3.449 | 1.5009 | 1.9482 | 0.43515 | 0.68948 | 7.5674 | 0.69492 | 2.8392 | 0.28443 | 28.8814 | 0.19054 | 0.21708 | 0.21623 | 0.012706 | 0.029242 | 0.0036242 | 0.023567 | 0.0058 | 1.0873e-05 | 0.076847 | 76.8468 | 0.063889 | 0.063607 |  |  | 127.4963 | 0.036304 | 0.047124 | 0.0023378 | 0 | 0.096722 | 0.085766 | 0.036283 | 133.0054 | 0.33735 | 2.628 | 0.88624 | 88.6236 | 73 | -50 | -50
|  | 74 | 0.074 | 0.074 | 1.48 | 1.184 | 20 | 20.32 | 40.32 |  | 0.50397 | 1.8899 | 2.7214 | 0.094494 | 0.11812 | 20 | 0.58734 | 1.762 | 1.7343 | 350 | 286.018 | 0.47997 | 1.4172 | 0.11904 | 0.44291 | 2227.6741 | 0.011626 | 0.5037 | 0.5037 | 1.462 | 74 | 286.018 | 74 | 286.018 | 3.4963 | 1.5111 | 1.9852 | 0.4322 | 0.68948 | 7.7731 | 0.69492 | 2.9155 | 0.29381 | 29.8247 | 0.19119 | 0.21913 | 0.21827 | 0.012793 | 0.029044 | 0.0035752 | 0.023249 | 0.0058 | 1.0726e-05 | 0.07638 | 76.3795 | 0.064955 | 0.064668 |  |  | 129.6226 | 0.036552 | 0.048019 | 0.0023822 | 0 | 0.09807 | 0.086954 | 0.036283 | 134.3537 | 0.34036 | 2.664 | 0.88671 | 88.6713 | 74 | -50 | -50
|  | 75 | 0.075 | 0.075 | 1.5 | 1.2 | 20 | 20.32 | 40.32 |  | 0.50397 | 1.8899 | 2.7214 | 0.094494 | 0.11812 | 20 | 0.59528 | 1.7858 | 1.7577 | 350 | 282.2044 | 0.47997 | 1.4172 | 0.11904 | 0.44291 | 2257.7778 | 0.011626 | 0.50709 | 0.50709 | 1.4645 | 75 | 282.2044 | 75 | 282.2044 | 3.5435 | 1.5213 | 2.0223 | 0.42931 | 0.68948 | 7.9816 | 0.69492 | 2.9928 | 0.30334 | 30.7838 | 0.19183 | 0.22117 | 0.2203 | 0.012879 | 0.02885 | 0.0035276 | 0.022939 | 0.0058 | 1.0583e-05 | 0.075925 | 75.9253 | 0.066022 | 0.065729 |  |  | 131.7514 | 0.036798 | 0.048916 | 0.0024267 | 0 | 0.099419 | 0.088141 | 0.036283 | 135.7023 | 0.34338 | 2.7 | 0.88717 | 88.7172 | 75 | -50 | -50
|  | 76 | 0.076 | 0.076 | 1.52 | 1.216 | 20 | 20.32 | 40.32 |  | 0.50397 | 1.8899 | 2.7214 | 0.094494 | 0.11812 | 20 | 0.60321 | 1.8096 | 1.7811 | 350 | 278.4912 | 0.47997 | 1.4172 | 0.11904 | 0.44291 | 2287.8815 | 0.011626 | 0.51046 | 0.51046 | 1.467 | 76 | 278.4912 | 76 | 278.4912 | 3.5908 | 1.5314 | 2.0594 | 0.42648 | 0.68948 | 8.1928 | 0.69492 | 3.0712 | 0.31303 | 31.7587 | 0.19246 | 0.22319 | 0.22232 | 0.012965 | 0.028659 | 0.0034811 | 0.022637 | 0.0058 | 1.0443e-05 | 0.075484 | 75.4838 | 0.06709 | 0.066792 |  |  | 133.8827 | 0.037043 | 0.049815 | 0.0024712 | 0 | 0.10077 | 0.089328 | 0.036283 | 137.0513 | 0.34642 | 2.736 | 0.88761 | 88.7615 | 76 | -50 | -50
|  | 77 | 0.077 | 0.077 | 1.54 | 1.232 | 20 | 20.32 | 40.32 |  | 0.50397 | 1.8899 | 2.7214 | 0.094494 | 0.11812 | 20 | 0.61115 | 1.8334 | 1.8046 | 350 | 274.8745 | 0.47997 | 1.4172 | 0.11904 | 0.44291 | 2317.9852 | 0.011626 | 0.51381 | 0.51381 | 1.4695 | 77 | 274.8745 | 77 | 274.8745 | 3.638 | 1.5414 | 2.0966 | 0.4237 | 0.68948 | 8.4068 | 0.69492 | 3.1505 | 0.32288 | 32.7496 | 0.19309 | 0.2252 | 0.22432 | 0.01305 | 0.028473 | 0.0034359 | 0.022343 | 0.0058 | 1.0308e-05 | 0.075054 | 75.0544 | 0.06816 | 0.067857 |  |  | 136.0164 | 0.037286 | 0.050714 | 0.0025159 | 0 | 0.10212 | 0.090516 | 0.036283 | 138.4007 | 0.34947 | 2.772 | 0.88804 | 88.8043 | 77 | -50 | -50
|  | 78 | 0.078 | 0.078 | 1.56 | 1.248 | 20 | 20.32 | 40.32 |  | 0.50397 | 1.8899 | 2.7214 | 0.094494 | 0.11812 | 20 | 0.61909 | 1.8573 | 1.828 | 350 | 271.3504 | 0.47997 | 1.4172 | 0.11904 | 0.44291 | 2348.0889 | 0.011626 | 0.51713 | 0.51713 | 1.472 | 78 | 271.3504 | 78 | 271.3504 | 3.6853 | 1.5514 | 2.1339 | 0.42097 | 0.68948 | 8.6236 | 0.69492 | 3.2308 | 0.33288 | 33.7563 | 0.19372 | 0.22719 | 0.2263 | 0.013134 | 0.028289 | 0.0033919 | 0.022057 | 0.0058 | 1.0176e-05 | 0.074637 | 74.6367 | 0.069231 | 0.068922 |  |  | 138.1526 | 0.037527 | 0.051616 | 0.0025606 | 0 | 0.10347 | 0.091703 | 0.036283 | 139.7504 | 0.35254 | 2.808 | 0.88846 | 88.8456 | 78 | -50 | -50
|  | 79 | 0.079 | 0.079 | 1.58 | 1.264 | 20 | 20.32 | 40.32 |  | 0.50397 | 1.8899 | 2.7214 | 0.094494 | 0.11812 | 20 | 0.62702 | 1.8811 | 1.8514 | 350 | 267.9156 | 0.47997 | 1.4172 | 0.11904 | 0.44291 | 2378.1926 | 0.011626 | 0.52044 | 0.52044 | 1.4744 | 79 | 267.9156 | 79 | 267.9156 | 3.7325 | 1.5613 | 2.1712 | 0.4183 | 0.68948 | 8.843 | 0.69492 | 3.3122 | 0.34305 | 34.779 | 0.19434 | 0.22917 | 0.22827 | 0.013218 | 0.02811 | 0.0033489 | 0.021778 | 0.0058 | 1.0047e-05 | 0.07423 | 74.2302 | 0.070303 | 0.069988 |  |  | 140.291 | 0.037767 | 0.052519 | 0.0026054 | 0 | 0.10482 | 0.092891 | 0.036283 | 141.1004 | 0.35562 | 2.844 | 0.88886 | 88.8855 | 79 | -50 | -50
|  | 80 | 0.08 | 0.08 | 1.6 | 1.28 | 20 | 20.32 | 40.32 |  | 0.50397 | 1.8899 | 2.7214 | 0.094494 | 0.11812 | 20 | 0.63496 | 1.9049 | 1.8749 | 350 | 264.5667 | 0.47997 | 1.4172 | 0.11904 | 0.44291 | 2408.2963 | 0.011626 | 0.52372 | 0.52372 | 1.4768 | 80 | 264.5667 | 80 | 264.5667 | 3.7798 | 1.5712 | 2.2086 | 0.41568 | 0.68948 | 9.0653 | 0.69492 | 3.3945 | 0.35338 | 35.8175 | 0.19495 | 0.23114 | 0.23023 | 0.013302 | 0.027934 | 0.0033071 | 0.021505 | 0.0058 | 9.9213e-06 | 0.073835 | 73.8346 | 0.071376 | 0.071056 |  |  | 142.4318 | 0.038005 | 0.053424 | 0.0026503 | 0 | 0.10617 | 0.094079 | 0.036283 | 142.4508 | 0.35872 | 2.88 | 0.88924 | 88.9241 | 80 | -50 | -50
|  | 81 | 0.081 | 0.081 | 1.62 | 1.296 | 20 | 20.32 | 40.32 |  | 0.50397 | 1.8899 | 2.7214 | 0.094494 | 0.11812 | 20 | 0.6429 | 1.9287 | 1.8983 | 350 | 261.3004 | 0.47997 | 1.4172 | 0.11904 | 0.44291 | 2438.4 | 0.011626 | 0.52699 | 0.52699 | 1.4792 | 81 | 261.3004 | 81 | 261.3004 | 3.827 | 1.581 | 2.2461 | 0.41311 | 0.68948 | 9.2903 | 0.69492 | 3.4779 | 0.36386 | 36.8721 | 0.19555 | 0.23309 | 0.23217 | 0.013385 | 0.027761 | 0.0032663 | 0.02124 | 0.0058 | 9.7988e-06 | 0.073449 | 73.4494 | 0.07245 | 0.072125 |  |  | 144.5749 | 0.038242 | 0.05433 | 0.0026952 | 0 | 0.10752 | 0.095267 | 0.036283 | 143.8015 | 0.36183 | 2.916 | 0.88961 | 88.9614 | 81 | -50 | -50
|  | 82 | 0.082 | 0.082 | 1.64 | 1.312 | 20 | 20.32 | 40.32 |  | 0.50397 | 1.8899 | 2.7214 | 0.094494 | 0.11812 | 20 | 0.65083 | 1.9525 | 1.9218 | 350 | 258.1138 | 0.47997 | 1.4172 | 0.11904 | 0.44291 | 2468.5037 | 0.011626 | 0.53023 | 0.53023 | 1.4817 | 82 | 258.1138 | 82 | 258.1138 | 3.8743 | 1.5907 | 2.2836 | 0.41058 | 0.68948 | 9.5181 | 0.69492 | 3.5623 | 0.37451 | 37.9426 | 0.19616 | 0.23503 | 0.2341 | 0.013467 | 0.027591 | 0.0032264 | 0.020981 | 0.0058 | 9.6793e-06 | 0.073074 | 73.0744 | 0.073525 | 0.073195 |  |  | 146.7201 | 0.038477 | 0.055237 | 0.0027402 | 0 | 0.10887 | 0.096455 | 0.036283 | 145.1526 | 0.36495 | 2.952 | 0.88998 | 88.9975 | 82 | -50 | -50
|  | 83 | 0.083 | 0.083 | 1.66 | 1.328 | 20 | 20.32 | 40.32 |  | 0.50397 | 1.8899 | 2.7214 | 0.094494 | 0.11812 | 20 | 0.65877 | 1.9763 | 1.9452 | 350 | 255.004 | 0.47997 | 1.4172 | 0.11904 | 0.44291 | 2498.6074 | 0.011626 | 0.53345 | 0.53345 | 1.484 | 83 | 255.004 | 83 | 255.004 | 3.9215 | 1.6004 | 2.3211 | 0.4081 | 0.68948 | 9.7486 | 0.69492 | 3.6477 | 0.38531 | 39.0291 | 0.19675 | 0.23695 | 0.23602 | 0.013549 | 0.027424 | 0.0031876 | 0.020728 | 0.0058 | 9.5627e-06 | 0.072709 | 72.709 | 0.074602 | 0.074266 |  |  | 148.8676 | 0.038711 | 0.056146 | 0.0027853 | 0 | 0.11022 | 0.097642 | 0.036283 | 146.504 | 0.36808 | 2.988 | 0.89032 | 89.0324 | 83 | -50 | -50
|  | 84 | 0.084 | 0.084 | 1.68 | 1.344 | 20 | 20.32 | 40.32 |  | 0.50397 | 1.8899 | 2.7214 | 0.094494 | 0.11812 | 20 | 0.66671 | 2.0001 | 1.9686 | 350 | 251.9683 | 0.47997 | 1.4172 | 0.11904 | 0.44291 | 2528.7111 | 0.011626 | 0.53666 | 0.53666 | 1.4864 | 84 | 251.9683 | 84 | 251.9683 | 3.9688 | 1.61 | 2.3588 | 0.40566 | 0.68948 | 9.9819 | 0.69492 | 3.7341 | 0.39628 | 40.1316 | 0.19734 | 0.23887 | 0.23793 | 0.01363 | 0.02726 | 0.0031496 | 0.020481 | 0.0058 | 9.4488e-06 | 0.072353 | 72.353 | 0.075679 | 0.075338 |  |  | 151.0172 | 0.038943 | 0.057057 | 0.0028305 | 0 | 0.11157 | 0.09883 | 0.036283 | 147.8557 | 0.37123 | 3.024 | 0.89066 | 89.0662 | 84 | -50 | -50
|  | 85 | 0.085 | 0.085 | 1.7 | 1.36 | 20 | 20.32 | 40.32 |  | 0.50397 | 1.8899 | 2.7214 | 0.094494 | 0.11812 | 20 | 0.67465 | 2.0239 | 1.9921 | 350 | 249.0039 | 0.47997 | 1.4172 | 0.11904 | 0.44291 | 2558.8148 | 0.011626 | 0.53984 | 0.53984 | 1.4888 | 85 | 249.0039 | 85 | 249.0039 | 4.016 | 1.6195 | 2.3965 | 0.40327 | 0.68948 | 10.2179 | 0.69492 | 3.8215 | 0.4074 | 41.2501 | 0.19793 | 0.24077 | 0.23982 | 0.013711 | 0.0271 | 0.0031125 | 0.02024 | 0.0058 | 9.3376e-06 | 0.072006 | 72.0061 | 0.076758 | 0.076411 |  |  | 153.1688 | 0.039175 | 0.057968 | 0.0028757 | 0 | 0.11292 | 0.10002 | 0.036283 | 149.2078 | 0.37438 | 3.06 | 0.89099 | 89.099 | 85 | -50 | -50
|  | 86 | 0.086 | 0.086 | 1.72 | 1.376 | 20 | 20.32 | 40.32 |  | 0.50397 | 1.8899 | 2.7214 | 0.094494 | 0.11812 | 20 | 0.68258 | 2.0477 | 2.0155 | 350 | 246.1085 | 0.47997 | 1.4172 | 0.11904 | 0.44291 | 2588.9185 | 0.011626 | 0.54301 | 0.54301 | 1.4911 | 86 | 246.1085 | 86 | 246.1085 | 4.0632 | 1.629 | 2.4342 | 0.40092 | 0.68948 | 10.4567 | 0.69492 | 3.9099 | 0.41869 | 42.3847 | 0.19851 | 0.24265 | 0.2417 | 0.013792 | 0.026942 | 0.0030764 | 0.020005 | 0.0058 | 9.2291e-06 | 0.071668 | 71.6679 | 0.077837 | 0.077485 |  |  | 155.3226 | 0.039404 | 0.058881 | 0.002921 | 0 | 0.11428 | 0.10121 | 0.036283 | 150.5602 | 0.37755 | 3.096 | 0.89131 | 89.1307 | 86 | -50 | -50
|  | 87 | 0.087 | 0.087 | 1.74 | 1.392 | 20 | 20.32 | 40.32 |  | 0.50397 | 1.8899 | 2.7214 | 0.094494 | 0.11812 | 20 | 0.69052 | 2.0716 | 2.0389 | 350 | 243.2797 | 0.47997 | 1.4172 | 0.11904 | 0.44291 | 2619.0222 | 0.011626 | 0.54616 | 0.54616 | 1.4934 | 87 | 243.2797 | 87 | 243.2797 | 4.1105 | 1.6385 | 2.472 | 0.39861 | 0.68948 | 10.6983 | 0.69492 | 3.9993 | 0.43013 | 43.5353 | 0.19908 | 0.24453 | 0.24357 | 0.013871 | 0.026786 | 0.003041 | 0.019775 | 0.0058 | 9.123e-06 | 0.071338 | 71.3381 | 0.078918 | 0.07856 |  |  | 157.4784 | 0.039633 | 0.059796 | 0.0029664 | 0 | 0.11563 | 0.10239 | 0.036283 | 151.913 | 0.38073 | 3.132 | 0.89161 | 89.1614 | 87 | -50 | -50
|  | 88 | 0.088 | 0.088 | 1.76 | 1.408 | 20 | 20.32 | 40.32 |  | 0.50397 | 1.8899 | 2.7214 | 0.094494 | 0.11812 | 20 | 0.69846 | 2.0954 | 2.0624 | 350 | 240.5152 | 0.47997 | 1.4172 | 0.11904 | 0.44291 | 2649.1259 | 0.011626 | 0.54929 | 0.54929 | 1.4958 | 88 | 240.5152 | 88 | 240.5152 | 4.1577 | 1.6479 | 2.5099 | 0.39633 | 0.68948 | 10.9426 | 0.69492 | 4.0898 | 0.44174 | 44.702 | 0.19965 | 0.2464 | 0.24543 | 0.013951 | 0.026634 | 0.0030064 | 0.01955 | 0.0058 | 9.0193e-06 | 0.071017 | 71.0166 | 0.08 | 0.079637 |  |  | 159.6361 | 0.03986 | 0.060712 | 0.0030118 | 0 | 0.11698 | 0.10358 | 0.036283 | 153.2661 | 0.38392 | 3.168 | 0.89191 | 89.1912 | 88 | -50 | -50
|  | 89 | 0.089 | 0.089 | 1.78 | 1.424 | 20 | 20.32 | 40.32 |  | 0.50397 | 1.8899 | 2.7214 | 0.094494 | 0.11812 | 20 | 0.70639 | 2.1192 | 2.0858 | 350 | 237.8127 | 0.47997 | 1.4172 | 0.11904 | 0.44291 | 2679.2296 | 0.011626 | 0.5524 | 0.5524 | 1.4981 | 89 | 237.8127 | 89 | 237.8127 | 4.205 | 1.6572 | 2.5478 | 0.3941 | 0.68948 | 11.1897 | 0.69492 | 4.1812 | 0.45351 | 45.8848 | 0.20021 | 0.24825 | 0.24728 | 0.01403 | 0.026484 | 0.0029727 | 0.019331 | 0.0058 | 8.918e-06 | 0.070703 | 70.7029 | 0.081082 | 0.080714 |  |  | 161.7959 | 0.040086 | 0.061629 | 0.0030573 | 0 | 0.11834 | 0.10477 | 0.036283 | 154.6195 | 0.38712 | 3.204 | 0.8922 | 89.2201 | 89 | -50 | -50
|  | 90 | 0.09 | 0.09 | 1.8 | 1.44 | 20 | 20.32 | 40.32 |  | 0.50397 | 1.8899 | 2.7214 | 0.094494 | 0.11812 | 20 | 0.71433 | 2.143 | 2.1092 | 350 | 235.1704 | 0.47997 | 1.4172 | 0.11904 | 0.44291 | 2709.3333 | 0.011626 | 0.55549 | 0.55549 | 1.5004 | 90 | 235.1704 | 90 | 235.1704 | 4.2522 | 1.6665 | 2.5858 | 0.39191 | 0.68948 | 11.4395 | 0.69492 | 4.2737 | 0.46544 | 47.0837 | 0.20077 | 0.25009 | 0.24911 | 0.014109 | 0.026336 | 0.0029396 | 0.019116 | 0.0058 | 8.8189e-06 | 0.070397 | 70.3969 | 0.082166 | 0.081792 |  |  | 163.9575 | 0.04031 | 0.062547 | 0.0031029 | 0 | 0.11969 | 0.10596 | 0.036283 | 155.9732 | 0.39033 | 3.24 | 0.89248 | 89.2481 | 90 | -50 | -50
|  | 91 | 0.091 | 0.091 | 1.82 | 1.456 | 20 | 20.32 | 40.32 |  | 0.50397 | 1.8899 | 2.7214 | 0.094494 | 0.11812 | 20 | 0.72227 | 2.1668 | 2.1327 | 350 | 232.5861 | 0.47997 | 1.4172 | 0.11904 | 0.44291 | 2739.437 | 0.011626 | 0.55857 | 0.55857 | 1.5026 | 91 | 232.5861 | 91 | 232.5861 | 4.2995 | 1.6757 | 2.6238 | 0.38975 | 0.68948 | 11.6921 | 0.69492 | 4.3672 | 0.47753 | 48.2987 | 0.20133 | 0.25193 | 0.25094 | 0.014187 | 0.026191 | 0.0029073 | 0.018906 | 0.0058 | 8.722e-06 | 0.070098 | 70.0983 | 0.08325 | 0.082871 |  |  | 166.121 | 0.040534 | 0.063466 | 0.0031485 | 0 | 0.12104 | 0.10715 | 0.036283 | 157.3273 | 0.39355 | 3.276 | 0.89275 | 89.2753 | 91 | -50 | -50
|  | 92 | 0.092 | 0.092 | 1.84 | 1.472 | 20 | 20.32 | 40.32 |  | 0.50397 | 1.8899 | 2.7214 | 0.094494 | 0.11812 | 20 | 0.7302 | 2.1906 | 2.1561 | 350 | 230.058 | 0.47997 | 1.4172 | 0.11904 | 0.44291 | 2769.5407 | 0.011626 | 0.56163 | 0.56163 | 1.5049 | 92 | 230.058 | 92 | 230.058 | 4.3467 | 1.6849 | 2.6618 | 0.38762 | 0.68948 | 11.9475 | 0.69492 | 4.4617 | 0.48978 | 49.5298 | 0.20188 | 0.25375 | 0.25275 | 0.014265 | 0.026048 | 0.0028757 | 0.0187 | 0.0058 | 8.6272e-06 | 0.069807 | 69.8068 | 0.084336 | 0.083951 |  |  | 168.2864 | 0.040756 | 0.064387 | 0.0031942 | 0 | 0.1224 | 0.10834 | 0.036283 | 158.6817 | 0.39677 | 3.312 | 0.89302 | 89.3017 | 92 | -50 | -50
|  | 93 | 0.093 | 0.093 | 1.86 | 1.488 | 20 | 20.32 | 40.32 |  | 0.50397 | 1.8899 | 2.7214 | 0.094494 | 0.11812 | 20 | 0.73814 | 2.2144 | 2.1796 | 350 | 227.5842 | 0.47997 | 1.4172 | 0.11904 | 0.44291 | 2799.6444 | 0.011626 | 0.56467 | 0.56467 | 1.5072 | 93 | 227.5842 | 93 | 227.5842 | 4.394 | 1.694 | 2.7 | 0.38553 | 0.68948 | 12.2056 | 0.69492 | 4.5572 | 0.50219 | 50.7772 | 0.20243 | 0.25556 | 0.25455 | 0.014342 | 0.025908 | 0.0028448 | 0.018499 | 0.0058 | 8.5344e-06 | 0.069522 | 69.5223 | 0.085422 | 0.085032 |  |  | 170.4537 | 0.040977 | 0.065309 | 0.0032399 | 0 | 0.12375 | 0.10953 | 0.036283 | 160.0364 | 0.40001 | 3.348 | 0.89327 | 89.3273 | 93 | -50 | -50
|  | 94 | 0.094 | 0.094 | 1.88 | 1.504 | 20 | 20.32 | 40.32 |  | 0.50397 | 1.8899 | 2.7214 | 0.094494 | 0.11812 | 20 | 0.74608 | 2.2382 | 2.203 | 350 | 225.1631 | 0.47997 | 1.4172 | 0.11904 | 0.44291 | 2829.7481 | 0.011626 | 0.5677 | 0.5677 | 1.5094 | 94 | 225.1631 | 94 | 225.1631 | 4.4412 | 1.7031 | 2.7381 | 0.38348 | 0.68948 | 12.4664 | 0.69492 | 4.6537 | 0.51477 | 52.0406 | 0.20297 | 0.25736 | 0.25635 | 0.014419 | 0.02577 | 0.0028145 | 0.018302 | 0.0058 | 8.4436e-06 | 0.069244 | 69.2445 | 0.086509 | 0.086113 |  |  | 172.6227 | 0.041196 | 0.066232 | 0.0032857 | 0 | 0.12511 | 0.11071 | 0.036283 | 161.3915 | 0.40326 | 3.384 | 0.89352 | 89.3522 | 94 | -50 | -50
|  | 95 | 0.095 | 0.095 | 1.9 | 1.52 | 20 | 20.2135 | 40.32 |  | 0.50397 | 1.8899 | 2.7214 | 0.094494 | 0.11812 | 19.8935 | 0.75 | 2.25 | 2.2262 | 350 | 223.4019 | 0.47872 | 1.421 | 0.11904 | 0.44525 | 2844.8607 | 0.011688 | 0.57071 | 0.57071 | 1.5116 | 95 | 223.4019 |  |  | 4.4762 | 1.7121 | 2.7641 | 0.3825 | 0.68948 | 12.7301 | 0.69492 | 4.7512 | 0.52518 | 53.0878 | 0.20378 | 0.25893 | 0.25791 | 0.014535 | 0.025704 | 0.0027925 | 0.018159 | 0.0058 | 8.3776e-06 | 0.069146 | 69.1463 | 0.087511 | 0.08711 |  |  | 174.6212 | 0.041528 | 0.067043 | 0.0033259 | 0 | 0.12646 | 0.1119 | 0.036383 | 162.8397 | 0.40661 | 3.42 | 0.89374 | 89.3742 | 95 | -50 | -50
|  | 96 | 0.096 | 0.096 | 1.92 | 1.536 | 20 | 20.0063 | 40.32 |  | 0.50397 | 1.8899 | 2.7214 | 0.094494 | 0.11812 | 19.6863 | 0.75 | 2.25 | 2.2493 | 350 | 222.257 | 0.47626 | 1.4283 | 0.11905 | 0.44986 | 2845.3347 | 0.011809 | 0.57371 | 0.57371 | 1.5139 | 96 | 222.257 |  |  | 4.4993 | 1.7211 | 2.7782 | 0.38253 | 0.68948 | 12.9964 | 0.69492 | 4.8497 | 0.53341 | 53.9168 | 0.20486 | 0.26028 | 0.25926 | 0.014689 | 0.025706 | 0.0027782 | 0.018066 | 0.0058 | 8.3346e-06 | 0.069219 | 69.2189 | 0.088429 | 0.088024 |  |  | 176.4531 | 0.041969 | 0.067745 | 0.0033607 | 0 | 0.1278 | 0.11308 | 0.036577 | 164.3773 | 0.41005 | 3.456 | 0.89394 | 89.3936 | 96 | -50 | -50
|  | 97 | 0.097 | 0.097 | 1.94 | 1.552 | 20 | 19.8033 | 40.32 |  | 0.50397 | 1.8899 | 2.7214 | 0.094494 | 0.11812 | 19.4833 | 0.75 | 2.25 | 2.2723 | 350 | 221.1241 | 0.47384 | 1.4356 | 0.11904 | 0.45447 | 2845.8088 | 0.01193 | 0.57669 | 0.57669 | 1.5161 | 97 | 221.1241 |  |  | 4.5223 | 1.7301 | 2.7923 | 0.38256 | 0.68948 | 13.2656 | 0.69492 | 4.9493 | 0.5417 | 54.7522 | 0.20594 | 0.26162 | 0.2606 | 0.014843 | 0.025708 | 0.0027641 | 0.017974 | 0.0058 | 8.2922e-06 | 0.069291 | 69.2914 | 0.089348 | 0.088939 |  |  | 178.2866 | 0.04241 | 0.068448 | 0.0033956 | 0 | 0.12914 | 0.11425 | 0.03677 | 165.9132 | 0.41349 | 3.492 | 0.89413 | 89.4126 | 97 | -50 | -50
|  | 98 | 0.098 | 0.098 | 1.96 | 1.568 | 20 | 19.6045 | 40.32 |  | 0.50397 | 1.8899 | 2.7214 | 0.094494 | 0.11812 | 19.2845 | 0.75 | 2.25 | 2.2954 | 350 | 220.0031 | 0.47144 | 1.4428 | 0.11904 | 0.45908 | 2846.2829 | 0.012051 | 0.57966 | 0.57966 | 1.5183 | 98 | 220.0031 |  |  | 4.5454 | 1.739 | 2.8064 | 0.38258 | 0.68948 | 13.5375 | 0.69492 | 5.0498 | 0.55006 | 55.594 | 0.207 | 0.26297 | 0.26194 | 0.014997 | 0.025709 | 0.00275 | 0.017883 | 0.0058 | 8.2501e-06 | 0.069364 | 69.3641 | 0.090268 | 0.089854 |  |  | 180.1216 | 0.042849 | 0.069151 | 0.0034305 | 0 | 0.13049 | 0.11543 | 0.036961 | 167.4476 | 0.41693 | 3.528 | 0.89431 | 89.4312 | 98 | -50 | -50
|  | 99 | 0.099 | 0.099 | 1.98 | 1.584 | 20 | 19.4097 | 40.32 |  | 0.50397 | 1.8899 | 2.7214 | 0.094494 | 0.11812 | 19.0897 | 0.75 | 2.25 | 2.3184 | 350 | 218.8937 | 0.46906 | 1.45 | 0.11902 | 0.46369 | 2846.757 | 0.012172 | 0.5826 | 0.5826 | 1.5204 | 99 | 218.8937 |  |  | 4.5684 | 1.7478 | 2.8206 | 0.38259 | 0.68948 | 13.8121 | 0.69492 | 5.1514 | 0.55848 | 56.4421 | 0.20805 | 0.2643 | 0.26327 | 0.01515 | 0.02571 | 0.0027362 | 0.017793 | 0.0058 | 8.2085e-06 | 0.069437 | 69.4367 | 0.091188 | 0.09077 |  |  | 181.9582 | 0.043287 | 0.069856 | 0.0034655 | 0 | 0.13183 | 0.11661 | 0.037149 | 168.9805 | 0.42038 | 3.564 | 0.89449 | 89.4494 | 99 | -50 | -50
|  | 100 | 0.1 | 0.1 | 2 | 1.6 | 20 | 19.2188 | 40.32 |  | 0.50397 | 1.8899 | 2.7214 | 0.094494 | 0.11812 | 18.8988 | 0.75 | 2.25 | 2.3415 | 350 | 217.7958 | 0.46671 | 1.457 | 0.119 | 0.46829 | 2847.231 | 0.012293 | 0.58554 | 0.58554 | 1.5226 | 100 | 217.7958 |  |  | 4.5915 | 1.7566 | 2.8348 | 0.38258 | 0.68948 | 14.0895 | 0.69492 | 5.2539 | 0.56697 | 57.2967 | 0.2091 | 0.26563 | 0.26459 | 0.015303 | 0.02571 | 0.0027224 | 0.017704 | 0.0058 | 8.1673e-06 | 0.069509 | 69.5095 | 0.092109 | 0.091687 |  |  | 183.7964 | 0.043724 | 0.070562 | 0.0035005 | 0 | 0.13318 | 0.11779 | 0.037336 | 170.5119 | 0.42382 | 3.6 | 0.89467 | 89.4673 | 100 | -50 | -50
|  | VIN-min | [36 empty] | Cin / Cout |  | Cin / Cout |  |  |  | RMS Currents |  |  | IC Loss | [7 empty] | Flyback Diode Loss |  |  |  |  | Transformer Loss
|  | Step | Iout1 (A) | Iout2 (A) | Pout1 (W) | Pout2 (W) | Vin (V) | Vout-Reflected (V) | Vsw-max (V) |  | Duty Cycle | Pout1-max (W) | Pout2-max (W) | Iout-max (A) | Iout2-max (A) | Vout-actual (V) | Isw (A) | Ton-BCM (µs) | Toff-BCM (µs) | Fsw-max-BCM (kHz) | Fsw-BCM (kHz) | Ipri-min-BCM (A) | Toff-min-BCM (µs) | Iout1-min-BCM (A) | Toff-FFB (µs) | Fsw-FFB (kHz) | Iout1-max-FFB (A) |  | Ipri (A) | COMP (V) | Iout (mA) | Fsw (kHz) | Iout (mA) | Fsw (kHz) | Tsw (µs) | Ton (µs) | Toff (µs) | Duty Cycle | Cout1 (µF) for 1% ripple |  | Cout2 (µF) for 1% ripple |  | Cin (µF) for 5% ripple |  | Ipri-rms (A) | Isec1-rms (A) | Isec2-rms (A) | P-FET-Cond (W) | P-FET-Sw (W) | P-FET-Qg (W) | P-FET-Coss (W) | P-IQ (W) | P-LDO (W) | P-IC-Total (W) | P-IC-Total (mW) | P-Diode1-Cond (W) | P-Diode2-Cond (W) | P-Diode-Leak (W) | P-Diode-Snubber (W) | P-Diode-Total (W) | PCu-pri (W) | PCu-sec1 (W) | PCu-sec2 (W) | Core Loss (W) | P-trans (W) | P-trans-No-TC (W) | P-LeakL-Clamp/Snub (W) | P-Trans-Total (W) | P-Loss-Total (W) | Pout (W) | Efficiency | Efficiency (%) | Iout1 (%) | Check Iout-max
|  | 0.1 | 1e-09 | 0.0001 | 2e-08 | 0.0016 | 9 | 20.32 | 29.32 |  | 0.69304 | 1.1695 | 1.6841 | 0.058475 | 0.073094 | 20 | 0.00057005 | 0.0038003 | 0.0016832 | 350 | 350 | 0.29702 | 0.87702 | 0.025326 | 0.44291 | 10 | 0.011626 | 0.012344 | 0.15 | 1.0057 | 1e-06 | 10 | 1e-06 | 10 | 100 | 1 | 99 | 0.01 | 5e-09 |  | 0.000625 |  | 2.4444e-07 |  | 0.0086603 | 0.086168 | 0.085831 | 2.625e-05 | 0.0002199 | 0.000125 | 0.00042983 | 0.00261 | 1e-07 | 0.0034146 | 3.411 | 4e-10 | 4e-05 |  |  | 0.04 | 7.5e-05 | 0.007425 | 0.00036834 | 0 | 0.0088181 | 0.0078683 | 0.0001125 | 24.6673 | 0.012385 | 0.0016 | 0.11441 | 11.4408 | 1e-06 | -50 | -50
|  | 1 | 0.001 | 0.001 | 0.02 | 0.016 | 9 | 20.32 | 29.32 |  | 0.69304 | 1.1695 | 1.6841 | 0.058475 | 0.073094 | 20 | 0.012826 | 0.085506 | 0.037872 | 350 | 350 | 0.29702 | 0.87702 | 0.025326 | 0.44291 | 30.1037 | 0.011626 | 0.058554 | 0.15 | 1.0172 | 1 | 30.1037 | 1 | 30.1037 | 33.2185 | 1 | 32.2185 | 0.030104 | 0.005 |  | 0.00625 |  | 0.079552 |  | 0.015026 | 0.085289 | 0.084955 | 7.9022e-05 | 0.00066198 | 0.0003763 | 0.001294 | 0.00261 | 3.0104e-07 | 0.0050323 | 5.0213 | 0.0004 | 0.0004 |  |  | 0.8 | 0.00022578 | 0.0072742 | 0.00036086 | 0 | 0.0088097 | 0.0078609 | 0.00033867 | 24.8701 | 0.014981 | 0.036 | 0.70615 | 70.615 | 1 | -50 | -50
|  | 2 | 0.002 | 0.002 | 0.04 | 0.032 | 9 | 20.32 | 29.32 |  | 0.69304 | 1.1695 | 1.6841 | 0.058475 | 0.073094 | 20 | 0.025652 | 0.17101 | 0.075743 | 350 | 350 | 0.29702 | 0.87702 | 0.025326 | 0.44291 | 60.2074 | 0.011626 | 0.082808 | 0.15 | 1.0344 | 2 | 60.2074 | 2 | 60.2074 | 16.6093 | 1 | 15.6093 | 0.060207 | 0.01 |  | 0.0125 |  | 0.077083 |  | 0.02125 | 0.083955 | 0.083626 | 0.00015804 | 0.001324 | 0.00075259 | 0.0025879 | 0.00261 | 6.0207e-07 | 0.0074547 | 7.4325 | 0.0008 | 0.0008 |  |  | 1.6 | 0.00045156 | 0.0070484 | 0.00034966 | 0 | 0.0087971 | 0.0078497 | 0.00067733 | 25.1738 | 0.018529 | 0.072 | 0.79532 | 79.5324 | 2 | -50 | -50
|  | 3 | 0.003 | 0.003 | 0.06 | 0.048 | 9 | 20.32 | 29.32 |  | 0.69304 | 1.1695 | 1.6841 | 0.058475 | 0.073094 | 20 | 0.038478 | 0.25652 | 0.11362 | 350 | 350 | 0.29702 | 0.87702 | 0.025326 | 0.44291 | 90.3111 | 0.011626 | 0.10142 | 0.15 | 1.0516 | 3 | 90.3111 | 3 | 90.3111 | 11.0728 | 1 | 10.0728 | 0.090311 | 0.015 |  | 0.01875 |  | 0.074614 |  | 0.026026 | 0.082599 | 0.082276 | 0.00023707 | 0.0019859 | 0.0011289 | 0.0038819 | 0.00261 | 9.0311e-07 | 0.0098771 | 9.8438 | 0.0012 | 0.0012 |  |  | 2.4 | 0.00067733 | 0.0068227 | 0.00033846 | 0 | 0.0087846 | 0.0078385 | 0.001016 | 25.4775 | 0.022078 | 0.108 | 0.83027 | 83.0273 | 3 | -50 | -50
|  | 4 | 0.004 | 0.004 | 0.08 | 0.064 | 9 | 20.32 | 29.32 |  | 0.69304 | 1.1695 | 1.6841 | 0.058475 | 0.073094 | 20 | 0.051304 | 0.34202 | 0.15149 | 350 | 350 | 0.29702 | 0.87702 | 0.025326 | 0.44291 | 120.4148 | 0.011626 | 0.11711 | 0.15 | 1.0688 | 4 | 120.4148 | 4 | 120.4148 | 8.3046 | 1 | 7.3046 | 0.12041 | 0.02 |  | 0.025 |  | 0.072144 |  | 0.030052 | 0.081221 | 0.080903 | 0.00031609 | 0.0026479 | 0.0015052 | 0.0051758 | 0.00261 | 1.2041e-06 | 0.0123 | 12.255 | 0.0016 | 0.0016 |  |  | 3.2 | 0.00090311 | 0.0065969 | 0.00032726 | 0 | 0.008772 | 0.0078273 | 0.0013547 | 25.7812 | 0.025626 | 0.144 | 0.84893 | 84.8925 | 4 | -50 | -50
|  | 5 | 0.005 | 0.005 | 0.1 | 0.08 | 9 | 20.32 | 29.32 |  | 0.69304 | 1.1695 | 1.6841 | 0.058475 | 0.073094 | 20 | 0.064129 | 0.42753 | 0.18936 | 350 | 350 | 0.29702 | 0.87702 | 0.025326 | 0.44291 | 150.5185 | 0.011626 | 0.13093 | 0.15 | 1.086 | 5 | 150.5185 | 5 | 150.5185 | 6.6437 | 1 | 5.6437 | 0.15052 | 0.025 |  | 0.03125 |  | 0.069675 |  | 0.033599 | 0.079819 | 0.079506 | 0.00039511 | 0.0033099 | 0.0018815 | 0.0064698 | 0.00261 | 1.5052e-06 | 0.014722 | 14.6663 | 0.002 | 0.002 |  |  | 4 | 0.0011289 | 0.0063711 | 0.00031606 | 0 | 0.0087595 | 0.0078161 | 0.0016933 | 26.0849 | 0.029175 | 0.18 | 0.86052 | 86.0524 | 5 | -50 | -50
|  | 6 | 0.006 | 0.006 | 0.12 | 0.096 | 9 | 20.32 | 29.32 |  | 0.69304 | 1.1695 | 1.6841 | 0.058475 | 0.073094 | 20 | 0.076955 | 0.51304 | 0.22723 | 350 | 350 | 0.29702 | 0.87702 | 0.025326 | 0.44291 | 180.6222 | 0.011626 | 0.14343 | 0.15 | 1.1032 | 6 | 180.6222 | 6 | 180.6222 | 5.5364 | 1 | 4.5364 | 0.18062 | 0.03 |  | 0.0375 |  | 0.067206 |  | 0.036806 | 0.078392 | 0.078085 | 0.00047413 | 0.0039719 | 0.0022578 | 0.0077637 | 0.00261 | 1.8062e-06 | 0.017145 | 17.0775 | 0.0024 | 0.0024 |  |  | 4.8 | 0.0013547 | 0.0061453 | 0.00030486 | 0 | 0.0087469 | 0.0078049 | 0.002032 | 26.3886 | 0.032724 | 0.216 | 0.86843 | 86.8433 | 6 | -50 | -50
|  | 7 | 0.007 | 0.007 | 0.14 | 0.112 | 9 | 20.32 | 29.32 |  | 0.69304 | 1.1695 | 1.6841 | 0.058475 | 0.073094 | 20 | 0.089781 | 0.59854 | 0.2651 | 350 | 350 | 0.29702 | 0.87702 | 0.025326 | 0.44291 | 210.7259 | 0.011626 | 0.15492 | 0.15492 | 1.1204 | 7 | 210.7259 | 7 | 210.7259 | 4.7455 | 1.0328 | 3.7127 | 0.21764 | 0.036148 |  | 0.045185 |  | 0.06417 |  | 0.041726 | 0.079113 | 0.078803 | 0.00060938 | 0.0047858 | 0.0026341 | 0.0090577 | 0.00261 | 2.1073e-06 | 0.019784 | 19.6969 | 0.0028 | 0.0028 |  |  | 5.6 | 0.0017411 | 0.0062589 | 0.0003105 | 0 | 0.0093139 | 0.0083105 | 0.0025287 | 28.4636 | 0.037226 | 0.252 | 0.87129 | 87.129 | 7 | -50 | -50
|  | 8 | 0.008 | 0.008 | 0.16 | 0.128 | 9 | 20.32 | 29.32 |  | 0.69304 | 1.1695 | 1.6841 | 0.058475 | 0.073094 | 20 | 0.10261 | 0.68405 | 0.30297 | 350 | 350 | 0.29702 | 0.87702 | 0.025326 | 0.44291 | 240.8296 | 0.011626 | 0.16562 | 0.16562 | 1.1376 | 8 | 240.8296 | 8 | 240.8296 | 4.1523 | 1.1041 | 3.0482 | 0.2659 | 0.044164 |  | 0.055205 |  | 0.060212 |  | 0.049306 | 0.081925 | 0.081604 | 0.00085088 | 0.0058472 | 0.0030104 | 0.010352 | 0.00261 | 2.4083e-06 | 0.022791 | 22.67 | 0.0032 | 0.0032 |  |  | 6.4 | 0.0024311 | 0.0067118 | 0.00033296 | 0 | 0.010621 | 0.0094758 | 0.0033028 | 32.8754 | 0.043115 | 0.288 | 0.86979 | 86.9789 | 8 | -50 | -50
|  | 9 | 0.009 | 0.009 | 0.18 | 0.144 | 9 | 20.32 | 29.32 |  | 0.69304 | 1.1695 | 1.6841 | 0.058475 | 0.073094 | 20 | 0.11543 | 0.76955 | 0.34085 | 350 | 350 | 0.29702 | 0.87702 | 0.025326 | 0.44291 | 270.9333 | 0.011626 | 0.17566 | 0.17566 | 1.1548 | 9 | 270.9333 | 9 | 270.9333 | 3.6909 | 1.1711 | 2.5199 | 0.31728 | 0.052699 |  | 0.065873 |  | 0.055997 |  | 0.057127 | 0.083799 | 0.08347 | 0.0011422 | 0.0069771 | 0.0033867 | 0.011646 | 0.00261 | 2.7093e-06 | 0.025924 | 25.7615 | 0.0036 | 0.0036 |  |  | 7.2 | 0.0032635 | 0.0070222 | 0.00034836 | 0 | 0.01192 | 0.010634 | 0.0041801 | 37.3686 | 0.049224 | 0.324 | 0.86811 | 86.8111 | 9 | -50 | -50
|  | 10 | 0.01 | 0.01 | 0.2 | 0.16 | 9 | 20.32 | 29.32 |  | 0.69304 | 1.1695 | 1.6841 | 0.058475 | 0.073094 | 20 | 0.12826 | 0.85506 | 0.37872 | 350 | 350 | 0.29702 | 0.87702 | 0.025326 | 0.44291 | 301.037 | 0.011626 | 0.18516 | 0.18516 | 1.172 | 10 | 301.037 | 10 | 301.037 | 3.3219 | 1.2344 | 2.0874 | 0.37161 | 0.061721 |  | 0.077152 |  | 0.051541 |  | 0.065169 | 0.084744 | 0.084412 | 0.0014864 | 0.0081717 | 0.003763 | 0.01294 | 0.00261 | 3.0104e-06 | 0.029182 | 28.9706 | 0.004 | 0.004 |  |  | 8 | 0.004247 | 0.0071816 | 0.00035627 | 0 | 0.013211 | 0.011785 | 0.0051606 | 41.9418 | 0.055554 | 0.36 | 0.86631 | 86.6313 | 10 | -50 | -50
|  | 11 | 0.011 | 0.011 | 0.22 | 0.176 | 9 | 20.32 | 29.32 |  | 0.69304 | 1.1695 | 1.6841 | 0.058475 | 0.073094 | 20 | 0.14108 | 0.94057 | 0.41659 | 350 | 350 | 0.29702 | 0.87702 | 0.025326 | 0.44291 | 331.1407 | 0.011626 | 0.1942 | 0.1942 | 1.1892 | 11 | 331.1407 | 11 | 331.1407 | 3.0199 | 1.2947 | 1.7252 | 0.42872 | 0.071207 |  | 0.089009 |  | 0.046857 |  | 0.073414 | 0.084745 | 0.084413 | 0.0018864 | 0.0094276 | 0.0041393 | 0.014233 | 0.00261 | 3.3114e-06 | 0.032566 | 32.2967 | 0.0044 | 0.0044 |  |  | 8.8 | 0.0053896 | 0.0071818 | 0.00035628 | 0 | 0.014494 | 0.012928 | 0.0062444 | 46.5938 | 0.062104 | 0.396 | 0.86443 | 86.4432 | 11 | -50 | -50
|  | 12 | 0.012 | 0.012 | 0.24 | 0.192 | 9 | 20.32 | 29.32 |  | 0.69304 | 1.1695 | 1.6841 | 0.058475 | 0.073094 | 20 | 0.15391 | 1.0261 | 0.45446 | 350 | 350 | 0.29702 | 0.87702 | 0.025326 | 0.44291 | 361.2444 | 0.011626 | 0.20284 | 0.20284 | 1.2391 | 12 | 350 | 12 | 350 | 2.8571 | 1.3522 | 1.5049 | 0.47329 | 0.081135 |  | 0.10142 |  | 0.04459 |  | 0.080565 | 0.084991 | 0.084658 | 0.0022718 | 0.010408 | 0.004375 | 0.015044 | 0.00261 | 3.5e-06 | 0.035033 | 34.7084 | 0.0048 | 0.0048 |  |  | 9.6 | 0.0064908 | 0.0072235 | 0.00035835 | 0 | 0.015779 | 0.014073 | 0.0072 | 51.1244 | 0.067612 | 0.432 | 0.86467 | 86.467 | 12 | -50 | -50
|  | 13 | 0.013 | 0.013 | 0.26 | 0.208 | 9 | 20.32 | 29.32 |  | 0.69304 | 1.1695 | 1.6841 | 0.058475 | 0.073094 | 20 | 0.16674 | 1.1116 | 0.49233 | 350 | 350 | 0.29702 | 0.87702 | 0.025326 | 0.44291 | 391.3481 | 0.011626 | 0.21112 | 0.21112 | 1.2453 | 13 | 350 | 13 | 350 | 2.8571 | 1.4075 | 1.4497 | 0.49261 | 0.091485 |  | 0.11436 |  | 0.046533 |  | 0.08555 | 0.086824 | 0.086483 | 0.0025616 | 0.010833 | 0.004375 | 0.015044 | 0.00261 | 3.5e-06 | 0.035789 | 35.4232 | 0.0052 | 0.0052 |  |  | 10.4 | 0.0073188 | 0.0075383 | 0.00037397 | 0 | 0.01708 | 0.015231 | 0.0078 | 55.3419 | 0.071069 | 0.468 | 0.86816 | 86.8163 | 13 | -50 | -50
|  | 14 | 0.014 | 0.014 | 0.28 | 0.224 | 9 | 20.32 | 29.32 |  | 0.69304 | 1.1695 | 1.6841 | 0.058475 | 0.073094 | 20 | 0.17956 | 1.1971 | 0.5302 | 350 | 350 | 0.29702 | 0.87702 | 0.025326 | 0.44291 | 421.4519 | 0.011626 | 0.21909 | 0.21909 | 1.2512 | 14 | 350 | 14 | 350 | 2.8571 | 1.4606 | 1.3965 | 0.51121 | 0.10224 |  | 0.1278 |  | 0.048276 |  | 0.09044 | 0.088435 | 0.088088 | 0.0028628 | 0.011241 | 0.004375 | 0.015044 | 0.00261 | 3.5e-06 | 0.036543 | 36.1333 | 0.0056 | 0.0056 |  |  | 11.2 | 0.0081793 | 0.0078207 | 0.00038797 | 0 | 0.018379 | 0.016388 | 0.0084 | 59.5546 | 0.074521 | 0.504 | 0.87119 | 87.1187 | 14 | -50 | -50
|  | 15 | 0.015 | 0.015 | 0.3 | 0.24 | 9 | 20.32 | 29.32 |  | 0.69304 | 1.1695 | 1.6841 | 0.058475 | 0.073094 | 20 | 0.19239 | 1.2826 | 0.56808 | 350 | 350 | 0.29702 | 0.87702 | 0.025326 | 0.44291 | 451.5556 | 0.011626 | 0.22678 | 0.22678 | 1.2569 | 15 | 350 | 15 | 350 | 2.8571 | 1.5119 | 1.3453 | 0.52915 | 0.11339 |  | 0.14174 |  | 0.049825 |  | 0.095243 | 0.089843 | 0.08949 | 0.0031749 | 0.011636 | 0.004375 | 0.015044 | 0.00261 | 3.5e-06 | 0.037294 | 36.84 | 0.006 | 0.006 |  |  | 12 | 0.0090711 | 0.0080717 | 0.00040043 | 0 | 0.019676 | 0.017543 | 0.009 | 63.7627 | 0.07797 | 0.54 | 0.87383 | 87.3829 | 15 | -50 | -50
|  | 16 | 0.016 | 0.016 | 0.32 | 0.256 | 9 | 20.32 | 29.32 |  | 0.69304 | 1.1695 | 1.6841 | 0.058475 | 0.073094 | 20 | 0.20521 | 1.3681 | 0.60595 | 350 | 350 | 0.29702 | 0.87702 | 0.025326 | 0.44291 | 481.6593 | 0.011626 | 0.23422 | 0.23422 | 1.2624 | 16 | 350 | 16 | 350 | 2.8571 | 1.5614 | 1.2957 | 0.5465 | 0.12492 |  | 0.15614 |  | 0.051188 |  | 0.099966 | 0.091063 | 0.090706 | 0.0034976 | 0.012018 | 0.004375 | 0.015044 | 0.00261 | 3.5e-06 | 0.038045 | 37.5443 | 0.0064 | 0.0064 |  |  | 12.8 | 0.0099932 | 0.0082925 | 0.00041138 | 0 | 0.020972 | 0.018697 | 0.0096 | 67.9663 | 0.081417 | 0.576 | 0.87616 | 87.6157 | 16 | -50 | -50
|  | 17 | 0.017 | 0.017 | 0.34 | 0.272 | 9 | 20.32 | 29.32 |  | 0.69304 | 1.1695 | 1.6841 | 0.058475 | 0.073094 | 20 | 0.21804 | 1.4536 | 0.64382 | 350 | 350 | 0.29702 | 0.87702 | 0.025326 | 0.44291 | 511.763 | 0.011626 | 0.24142 | 0.24142 | 1.2677 | 17 | 350 | 17 | 350 | 2.8571 | 1.6095 | 1.2476 | 0.56332 | 0.13681 |  | 0.17101 |  | 0.05237 |  | 0.10462 | 0.092109 | 0.091747 | 0.0038306 | 0.012387 | 0.004375 | 0.015044 | 0.00261 | 3.5e-06 | 0.038795 | 38.2472 | 0.0068 | 0.0068 |  |  | 13.6 | 0.010945 | 0.008484 | 0.00042088 | 0 | 0.022267 | 0.019849 | 0.0102 | 72.1656 | 0.084862 | 0.612 | 0.87822 | 87.8223 | 17 | -50 | -50
|  | 18 | 0.018 | 0.018 | 0.36 | 0.288 | 9 | 20.32 | 29.32 |  | 0.69304 | 1.1695 | 1.6841 | 0.058475 | 0.073094 | 20 | 0.23087 | 1.5391 | 0.68169 | 350 | 350 | 0.29702 | 0.87702 | 0.025326 | 0.44291 | 541.8667 | 0.011626 | 0.24842 | 0.24842 | 1.2729 | 18 | 350 | 18 | 350 | 2.8571 | 1.6562 | 1.201 | 0.57966 | 0.14905 |  | 0.18632 |  | 0.053377 |  | 0.1092 | 0.09299 | 0.092625 | 0.0041735 | 0.012747 | 0.004375 | 0.015044 | 0.00261 | 3.5e-06 | 0.039547 | 38.9492 | 0.0072 | 0.0072 |  |  | 14.4 | 0.011924 | 0.0086471 | 0.00042897 | 0 | 0.02356 | 0.021 | 0.0108 | 76.3608 | 0.088307 | 0.648 | 0.88007 | 88.0068 | 18 | -50 | -50
|  | 19 | 0.019 | 0.019 | 0.38 | 0.304 | 9 | 20.32 | 29.32 |  | 0.69304 | 1.1695 | 1.6841 | 0.058475 | 0.073094 | 20 | 0.24369 | 1.6246 | 0.71956 | 350 | 350 | 0.29702 | 0.87702 | 0.025326 | 0.44291 | 571.9704 | 0.011626 | 0.25523 | 0.25523 | 1.2779 | 19 | 350 | 19 | 350 | 2.8571 | 1.7015 | 1.1556 | 0.59554 | 0.16165 |  | 0.20206 |  | 0.054213 |  | 0.11372 | 0.093715 | 0.093348 | 0.0045261 | 0.013096 | 0.004375 | 0.015044 | 0.00261 | 3.5e-06 | 0.040299 | 39.6511 | 0.0076 | 0.0076 |  |  | 15.2 | 0.012932 | 0.0087826 | 0.00043569 | 0 | 0.024852 | 0.02215 | 0.0114 | 80.552 | 0.091751 | 0.684 | 0.88173 | 88.1726 | 19 | -50 | -50
|  | 20 | 0.02 | 0.02 | 0.4 | 0.32 | 9 | 20.32 | 29.32 |  | 0.69304 | 1.1695 | 1.6841 | 0.058475 | 0.073094 | 20 | 0.25652 | 1.7101 | 0.75743 | 350 | 350 | 0.29702 | 0.87702 | 0.025326 | 0.44291 | 602.0741 | 0.011626 | 0.26186 | 0.26186 | 1.2829 | 20 | 350 | 20 | 350 | 2.8571 | 1.7457 | 1.1114 | 0.61101 | 0.17457 |  | 0.21822 |  | 0.054884 |  | 0.11818 | 0.094293 | 0.093923 | 0.0048881 | 0.013436 | 0.004375 | 0.015044 | 0.00261 | 3.5e-06 | 0.041054 | 40.3533 | 0.008 | 0.008 |  |  | 16 | 0.013966 | 0.0088912 | 0.00044108 | 0 | 0.026143 | 0.023298 | 0.012 | 84.7392 | 0.095196 | 0.72 | 0.88322 | 88.3223 | 20 | -50 | -50
|  | 21 | 0.021 | 0.021 | 0.42 | 0.336 | 9 | 20.32 | 29.32 |  | 0.69304 | 1.1695 | 1.6841 | 0.058475 | 0.073094 | 20 | 0.26934 | 1.7956 | 0.79531 | 350 | 350 | 0.29702 | 0.87702 | 0.025326 | 0.44291 | 632.1778 | 0.011626 | 0.26833 | 0.26833 | 1.2877 | 21 | 350 | 21 | 350 | 2.8571 | 1.7889 | 1.0683 | 0.6261 | 0.18783 |  | 0.23479 |  | 0.055393 |  | 0.12258 | 0.094729 | 0.094358 | 0.0052592 | 0.013768 | 0.004375 | 0.015044 | 0.00261 | 3.5e-06 | 0.04181 | 41.0562 | 0.0084 | 0.0084 |  |  | 16.8 | 0.015026 | 0.0089736 | 0.00044517 | 0 | 0.027432 | 0.024445 | 0.0126 | 88.9226 | 0.098643 | 0.756 | 0.88458 | 88.458 | 21 | -50 | -50
|  | 22 | 0.022 | 0.022 | 0.44 | 0.352 | 9 | 20.32 | 29.32 |  | 0.69304 | 1.1695 | 1.6841 | 0.058475 | 0.073094 | 20 | 0.28217 | 1.8811 | 0.83318 | 350 | 350 | 0.29702 | 0.87702 | 0.025326 | 0.44291 | 662.2815 | 0.011626 | 0.27464 | 0.27464 | 1.2923 | 22 | 350 | 22 | 350 | 2.8571 | 1.831 | 1.0262 | 0.64083 | 0.2014 |  | 0.25176 |  | 0.055744 |  | 0.12693 | 0.095029 | 0.094656 | 0.0056393 | 0.014092 | 0.004375 | 0.015044 | 0.00261 | 3.5e-06 | 0.042569 | 41.7603 | 0.0088 | 0.0088 |  |  | 17.6 | 0.016112 | 0.0090305 | 0.00044799 | 0 | 0.028721 | 0.025591 | 0.0132 | 93.1022 | 0.10209 | 0.792 | 0.88582 | 88.5817 | 22 | -50 | -50
|  | 23 | 0.023 | 0.023 | 0.46 | 0.368 | 9 | 20.32 | 29.32 |  | 0.69304 | 1.1695 | 1.6841 | 0.058475 | 0.073094 | 20 | 0.295 | 1.9666 | 0.87105 | 350 | 350 | 0.29702 | 0.87702 | 0.025326 | 0.44291 | 692.3852 | 0.011626 | 0.28082 | 0.28082 | 1.2969 | 23 | 350 | 23 | 350 | 2.8571 | 1.8721 | 0.98504 | 0.65524 | 0.21529 |  | 0.26911 |  | 0.055941 |  | 0.13124 | 0.095197 | 0.094823 | 0.0060282 | 0.014409 | 0.004375 | 0.015044 | 0.00261 | 3.5e-06 | 0.043331 | 42.4659 | 0.0092 | 0.0092 |  |  | 18.4 | 0.017223 | 0.0090624 | 0.00044957 | 0 | 0.030008 | 0.026735 | 0.0138 | 97.2783 | 0.10554 | 0.828 | 0.88695 | 88.6947 | 23 | -50 | -50
|  | 24 | 0.024 | 0.024 | 0.48 | 0.384 | 9 | 20.32 | 29.32 |  | 0.69304 | 1.1695 | 1.6841 | 0.058475 | 0.073094 | 20 | 0.30782 | 2.0521 | 0.90892 | 350 | 337.7163 | 0.29702 | 0.87702 | 0.025326 | 0.44291 | 722.4889 | 0.011626 | 0.28685 | 0.28685 | 1.3014 | 24 | 337.7163 | 24 | 337.7163 | 2.9611 | 1.9124 | 1.0487 | 0.64584 | 0.22948 |  | 0.28685 |  | 0.062145 |  | 0.1331 | 0.098561 | 0.098174 | 0.0062 | 0.014202 | 0.0042215 | 0.014516 | 0.00261 | 3.3772e-06 | 0.042639 | 41.7495 | 0.0096 | 0.0096 |  |  | 19.2 | 0.017714 | 0.0097142 | 0.00048191 | 0 | 0.03133 | 0.02791 | 0.013895 | 101.0453 | 0.10706 | 0.864 | 0.88975 | 88.9747 | 24 | -50 | -50
|  | 25 | 0.025 | 0.025 | 0.5 | 0.4 | 9 | 20.32 | 29.32 |  | 0.69304 | 1.1695 | 1.6841 | 0.058475 | 0.073094 | 20 | 0.32065 | 2.1376 | 0.94679 | 350 | 324.2076 | 0.29702 | 0.87702 | 0.025326 | 0.44291 | 752.5926 | 0.011626 | 0.29277 | 0.29277 | 1.3058 | 25 | 324.2076 | 25 | 324.2076 | 3.0844 | 1.9518 | 1.1326 | 0.63279 | 0.24398 |  | 0.30497 |  | 0.069916 |  | 0.13446 | 0.10243 | 0.10203 | 0.0063279 | 0.013915 | 0.0040526 | 0.013935 | 0.00261 | 3.2421e-06 | 0.041747 | 40.841 | 0.01 | 0.01 |  |  | 20 | 0.01808 | 0.010492 | 0.00052048 | 0 | 0.032659 | 0.029092 | 0.013895 | 104.7374 | 0.1083 | 0.9 | 0.89259 | 89.2591 | 25 | -50 | -50
|  | 26 | 0.026 | 0.026 | 0.52 | 0.416 | 9 | 20.32 | 29.32 |  | 0.69304 | 1.1695 | 1.6841 | 0.058475 | 0.073094 | 20 | 0.33347 | 2.2232 | 0.98467 | 350 | 311.7381 | 0.29702 | 0.87702 | 0.025326 | 0.44291 | 782.6963 | 0.011626 | 0.29857 | 0.33347 | 1.3359 | 26 | 311.7381 | 26 | 311.7381 | 3.2078 | 2.2232 | 0.98467 | 0.69304 | 0.28901 |  | 0.36126 |  | 0.063213 |  | 0.16028 | 0.10667 | 0.10625 | 0.0089914 | 0.01524 | 0.0038967 | 0.013399 | 0.00261 | 3.1174e-06 | 0.04543 | 44.1376 | 0.0104 | 0.0104 |  |  | 20.8 | 0.02569 | 0.011378 | 0.00056446 | 0 | 0.042276 | 0.037633 | 0.017333 | 134.8744 | 0.12584 | 0.936 | 0.88149 | 88.1489 | 26 | -50 | -50
|  | 27 | 0.027 | 0.027 | 0.54 | 0.432 | 9 | 20.32 | 29.32 |  | 0.69304 | 1.1695 | 1.6841 | 0.058475 | 0.073094 | 20 | 0.3463 | 2.3087 | 1.0225 | 350 | 300.1923 | 0.29702 | 0.87702 | 0.025326 | 0.44291 | 812.8 | 0.011626 | 0.30426 | 0.3463 | 1.3454 | 27 | 300.1923 | 27 | 300.1923 | 3.3312 | 2.3087 | 1.0225 | 0.69304 | 0.31167 |  | 0.38959 |  | 0.068169 |  | 0.16644 | 0.11077 | 0.11034 | 0.0096964 | 0.01524 | 0.0037524 | 0.012903 | 0.00261 | 3.0019e-06 | 0.045596 | 44.202 | 0.0108 | 0.0108 |  |  | 21.6 | 0.027704 | 0.01227 | 0.00060872 | 0 | 0.045601 | 0.040583 | 0.018 | 144.7673 | 0.1308 | 0.972 | 0.8814 | 88.1395 | 27 | -50 | -50
|  | 28 | 0.028 | 0.028 | 0.56 | 0.448 | 9 | 20.32 | 29.32 |  | 0.69304 | 1.1695 | 1.6841 | 0.058475 | 0.073094 | 20 | 0.35913 | 2.3942 | 1.0604 | 350 | 289.4711 | 0.29702 | 0.87702 | 0.025326 | 0.44291 | 842.9037 | 0.011626 | 0.30984 | 0.35913 | 1.3549 | 28 | 289.4711 | 28 | 289.4711 | 3.4546 | 2.3942 | 1.0604 | 0.69304 | 0.33518 |  | 0.41898 |  | 0.073312 |  | 0.17261 | 0.11487 | 0.11442 | 0.010428 | 0.01524 | 0.0036184 | 0.012442 | 0.00261 | 2.8947e-06 | 0.045838 | 44.3387 | 0.0112 | 0.0112 |  |  | 22.4 | 0.029794 | 0.013196 | 0.00065465 | 0 | 0.049054 | 0.043645 | 0.018667 | 155.0101 | 0.13596 | 1.008 | 0.88115 | 88.1151 | 28 | -50 | -50
|  | 29 | 0.029 | 0.029 | 0.58 | 0.464 | 9 | 20.32 | 29.32 |  | 0.69304 | 1.1695 | 1.6841 | 0.058475 | 0.073094 | 20 | 0.37195 | 2.4797 | 1.0983 | 350 | 279.4893 | 0.29702 | 0.87702 | 0.025326 | 0.44291 | 873.0074 | 0.011626 | 0.31532 | 0.37195 | 1.3644 | 29 | 279.4893 | 29 | 279.4893 | 3.578 | 2.4797 | 1.0983 | 0.69304 | 0.35955 |  | 0.44944 |  | 0.078642 |  | 0.17877 | 0.11898 | 0.11851 | 0.011186 | 0.01524 | 0.0034936 | 0.012013 | 0.00261 | 2.7949e-06 | 0.046151 | 44.543 | 0.0116 | 0.0116 |  |  | 23.2 | 0.03196 | 0.014156 | 0.00070224 | 0 | 0.052633 | 0.046818 | 0.019333 | 165.6029 | 0.14132 | 1.044 | 0.88078 | 88.0776 | 29 | -50 | -50
|  | 30 | 0.03 | 0.03 | 0.6 | 0.48 | 9 | 20.32 | 29.32 |  | 0.69304 | 1.1695 | 1.6841 | 0.058475 | 0.073094 | 20 | 0.38478 | 2.5652 | 1.1362 | 350 | 270.173 | 0.29702 | 0.87702 | 0.025326 | 0.44291 | 903.1111 | 0.011626 | 0.32071 | 0.38478 | 1.3739 | 30 | 270.173 | 30 | 270.173 | 3.7013 | 2.5652 | 1.1362 | 0.69304 | 0.38478 |  | 0.48097 |  | 0.084159 |  | 0.18494 | 0.12308 | 0.1226 | 0.011971 | 0.01524 | 0.0033772 | 0.011613 | 0.00261 | 2.7017e-06 | 0.046532 | 44.8109 | 0.012 | 0.012 |  |  | 24 | 0.034202 | 0.015149 | 0.00075151 | 0 | 0.056341 | 0.050103 | 0.02 | 176.5459 | 0.14687 | 1.08 | 0.88029 | 88.0287 | 30 | -50 | -50
|  | 31 | 0.031 | 0.031 | 0.62 | 0.496 | 9 | 20.32 | 29.32 |  | 0.69304 | 1.1695 | 1.6841 | 0.058475 | 0.073094 | 20 | 0.3976 | 2.6507 | 1.174 | 350 | 261.4578 | 0.29702 | 0.87702 | 0.025326 | 0.44291 | 933.2148 | 0.011626 | 0.32601 | 0.3976 | 1.3834 | 31 | 261.4578 | 31 | 261.4578 | 3.8247 | 2.6507 | 1.174 | 0.69304 | 0.41086 |  | 0.51357 |  | 0.089864 |  | 0.1911 | 0.12718 | 0.12668 | 0.012782 | 0.01524 | 0.0032682 | 0.011238 | 0.00261 | 2.6146e-06 | 0.046978 | 45.1387 | 0.0124 | 0.0124 |  |  | 24.8 | 0.036521 | 0.016175 | 0.00080244 | 0 | 0.060176 | 0.053498 | 0.020667 | 187.8393 | 0.15262 | 1.116 | 0.8797 | 87.9696 | 31 | -50 | -50
|  | 32 | 0.032 | 0.032 | 0.64 | 0.512 | 9 | 20.32 | 29.32 |  | 0.69304 | 1.1695 | 1.6841 | 0.058475 | 0.073094 | 20 | 0.41043 | 2.7362 | 1.2119 | 350 | 253.2872 | 0.29702 | 0.87702 | 0.025326 | 0.44291 | 963.3185 | 0.011626 | 0.33123 | 0.41043 | 1.3929 | 32 | 253.2872 | 32 | 253.2872 | 3.9481 | 2.7362 | 1.2119 | 0.69304 | 0.43779 |  | 0.54724 |  | 0.095755 |  | 0.19727 | 0.13129 | 0.13077 | 0.01362 | 0.01524 | 0.0031661 | 0.010887 | 0.00261 | 2.5329e-06 | 0.047484 | 45.5233 | 0.0128 | 0.0128 |  |  | 25.6 | 0.038915 | 0.017236 | 0.00085505 | 0 | 0.064139 | 0.057006 | 0.021333 | 199.4834 | 0.15856 | 1.152 | 0.87902 | 87.9016 | 32 | -50 | -50
|  | 33 | 0.033 | 0.033 | 0.66 | 0.528 | 9 | 20.32 | 29.32 |  | 0.69304 | 1.1695 | 1.6841 | 0.058475 | 0.073094 | 20 | 0.42325 | 2.8217 | 1.2498 | 350 | 245.6119 | 0.29702 | 0.87702 | 0.025326 | 0.44291 | 993.4222 | 0.011626 | 0.33637 | 0.42325 | 1.4024 | 33 | 245.6119 | 33 | 245.6119 | 4.0715 | 2.8217 | 1.2498 | 0.69304 | 0.46558 |  | 0.58198 |  | 0.10183 |  | 0.20343 | 0.13539 | 0.13486 | 0.014485 | 0.01524 | 0.0030701 | 0.010557 | 0.00261 | 2.4561e-06 | 0.048048 | 45.962 | 0.0132 | 0.0132 |  |  | 26.4 | 0.041385 | 0.01833 | 0.00090932 | 0 | 0.06823 | 0.060624 | 0.022 | 211.4782 | 0.16468 | 1.188 | 0.87826 | 87.8258 | 33 | -50 | -50
|  | 34 | 0.034 | 0.034 | 0.68 | 0.544 | 9 | 20.32 | 29.32 |  | 0.69304 | 1.1695 | 1.6841 | 0.058475 | 0.073094 | 20 | 0.43608 | 2.9072 | 1.2876 | 350 | 238.388 | 0.29702 | 0.87702 | 0.025326 | 0.44291 | 1023.5259 | 0.011626 | 0.34143 | 0.43608 | 1.4119 | 34 | 238.388 | 34 | 238.388 | 4.1948 | 2.9072 | 1.2876 | 0.69304 | 0.49422 |  | 0.61778 |  | 0.1081 |  | 0.2096 | 0.13949 | 0.13894 | 0.015376 | 0.01524 | 0.0029798 | 0.010247 | 0.00261 | 2.3839e-06 | 0.048669 | 46.4524 | 0.0136 | 0.0136 |  |  | 27.2 | 0.043931 | 0.019458 | 0.00096527 | 0 | 0.072449 | 0.064354 | 0.022667 | 223.8241 | 0.17098 | 1.224 | 0.87743 | 87.7429 | 34 | -50 | -50
|  | 35 | 0.035 | 0.035 | 0.7 | 0.56 | 9 | 20.32 | 29.32 |  | 0.69304 | 1.1695 | 1.6841 | 0.058475 | 0.073094 | 20 | 0.44891 | 2.9927 | 1.3255 | 350 | 231.5769 | 0.29702 | 0.87702 | 0.025326 | 0.44291 | 1053.6296 | 0.011626 | 0.34641 | 0.44891 | 1.4214 | 35 | 231.5769 | 35 | 231.5769 | 4.3182 | 2.9927 | 1.3255 | 0.69304 | 0.52372 |  | 0.65466 |  | 0.11455 |  | 0.21576 | 0.14359 | 0.14303 | 0.016294 | 0.01524 | 0.0028947 | 0.0099539 | 0.00261 | 2.3158e-06 | 0.049343 | 46.9922 | 0.014 | 0.014 |  |  | 28 | 0.046553 | 0.020619 | 0.0010229 | 0 | 0.076798 | 0.068195 | 0.023333 | 236.5213 | 0.17747 | 1.26 | 0.87654 | 87.6538 | 35 | -50 | -50
|  | 36 | 0.036 | 0.036 | 0.72 | 0.576 | 9 | 20.32 | 29.32 |  | 0.69304 | 1.1695 | 1.6841 | 0.058475 | 0.073094 | 20 | 0.46173 | 3.0782 | 1.3634 | 350 | 225.1442 | 0.29702 | 0.87702 | 0.025326 | 0.44291 | 1083.7333 | 0.011626 | 0.35132 | 0.46173 | 1.4309 | 36 | 225.1442 | 36 | 225.1442 | 4.4416 | 3.0782 | 1.3634 | 0.69304 | 0.55408 |  | 0.6926 |  | 0.12119 |  | 0.22193 | 0.1477 | 0.14712 | 0.017238 | 0.01524 | 0.0028143 | 0.0096774 | 0.00261 | 2.2514e-06 | 0.050068 | 47.5797 | 0.0144 | 0.0144 |  |  | 28.8 | 0.049251 | 0.021814 | 0.0010822 | 0 | 0.081275 | 0.072148 | 0.024 | 249.57 | 0.18414 | 1.296 | 0.87559 | 87.5591 | 36 | -50 | -50
|  | 37 | 0.037 | 0.037 | 0.74 | 0.592 | 9 | 20.32 | 29.32 |  | 0.69304 | 1.1695 | 1.6841 | 0.058475 | 0.073094 | 20 | 0.47456 | 3.1637 | 1.4013 | 350 | 219.0592 | 0.29702 | 0.87702 | 0.025326 | 0.44291 | 1113.837 | 0.011626 | 0.35617 | 0.47456 | 1.4404 | 37 | 219.0592 | 37 | 219.0592 | 4.565 | 3.1637 | 1.4013 | 0.69304 | 0.58529 |  | 0.73161 |  | 0.12802 |  | 0.22809 | 0.1518 | 0.1512 | 0.018209 | 0.01524 | 0.0027382 | 0.0094158 | 0.00261 | 2.1906e-06 | 0.050844 | 48.2131 | 0.0148 | 0.0148 |  |  | 29.6 | 0.052026 | 0.023043 | 0.0011431 | 0 | 0.085881 | 0.076212 | 0.024667 | 262.9705 | 0.19099 | 1.332 | 0.87459 | 87.4594 | 37 | -50 | -50
|  | 38 | 0.038 | 0.038 | 0.76 | 0.608 | 9 | 20.32 | 29.32 |  | 0.69304 | 1.1695 | 1.6841 | 0.058475 | 0.073094 | 20 | 0.48738 | 3.2492 | 1.4391 | 350 | 213.2945 | 0.29702 | 0.87702 | 0.025326 | 0.44291 | 1143.9407 | 0.011626 | 0.36095 | 0.48738 | 1.4499 | 38 | 213.2945 | 38 | 213.2945 | 4.6884 | 3.2492 | 1.4391 | 0.69304 | 0.61735 |  | 0.77169 |  | 0.13503 |  | 0.23426 | 0.1559 | 0.15529 | 0.019207 | 0.01524 | 0.0026662 | 0.0091681 | 0.00261 | 2.1329e-06 | 0.051669 | 48.8908 | 0.0152 | 0.0152 |  |  | 30.4 | 0.054876 | 0.024305 | 0.0012057 | 0 | 0.090616 | 0.080387 | 0.025333 | 276.723 | 0.19802 | 1.368 | 0.87355 | 87.3553 | 38 | -50 | -50
|  | 39 | 0.039 | 0.039 | 0.78 | 0.624 | 9 | 20.32 | 29.32 |  | 0.69304 | 1.1695 | 1.6841 | 0.058475 | 0.073094 | 20 | 0.50021 | 3.3347 | 1.477 | 350 | 207.8254 | 0.29702 | 0.87702 | 0.025326 | 0.44291 | 1174.0444 | 0.011626 | 0.36567 | 0.50021 | 1.4594 | 39 | 207.8254 | 39 | 207.8254 | 4.8117 | 3.3347 | 1.477 | 0.69304 | 0.65027 |  | 0.81284 |  | 0.14223 |  | 0.24042 | 0.16 | 0.15938 | 0.020231 | 0.01524 | 0.0025978 | 0.008933 | 0.00261 | 2.0783e-06 | 0.052541 | 49.6115 | 0.0156 | 0.0156 |  |  | 31.2 | 0.057802 | 0.025601 | 0.00127 | 0 | 0.095481 | 0.084673 | 0.026 | 290.8277 | 0.20522 | 1.404 | 0.87247 | 87.2471 | 39 | -50 | -50
|  | 40 | 0.04 | 0.04 | 0.8 | 0.64 | 9 | 20.32 | 29.32 |  | 0.69304 | 1.1695 | 1.6841 | 0.058475 | 0.073094 | 20 | 0.51304 | 3.4202 | 1.5149 | 350 | 202.6298 | 0.29702 | 0.87702 | 0.025326 | 0.44291 | 1204.1481 | 0.011626 | 0.37033 | 0.51304 | 1.4689 | 40 | 202.6298 | 40 | 202.6298 | 4.9351 | 3.4202 | 1.5149 | 0.69304 | 0.68405 |  | 0.85506 |  | 0.14962 |  | 0.24659 | 0.16411 | 0.16346 | 0.021281 | 0.01524 | 0.0025329 | 0.0087097 | 0.00261 | 2.0263e-06 | 0.053459 | 50.374 | 0.016 | 0.016 |  |  | 32 | 0.060804 | 0.026931 | 0.001336 | 0 | 0.10048 | 0.089071 | 0.026667 | 305.285 | 0.2126 | 1.44 | 0.87135 | 87.1353 | 40 | -50 | -50
|  | 41 | 0.041 | 0.041 | 0.82 | 0.656 | 9 | 20.32 | 29.32 |  | 0.69304 | 1.1695 | 1.6841 | 0.058475 | 0.073094 | 20 | 0.52586 | 3.5057 | 1.5527 | 350 | 197.6876 | 0.29702 | 0.87702 | 0.025326 | 0.44291 | 1234.2519 | 0.011626 | 0.37493 | 0.52586 | 1.4784 | 41 | 197.6876 | 41 | 197.6876 | 5.0585 | 3.5057 | 1.5527 | 0.69304 | 0.71868 |  | 0.89835 |  | 0.15719 |  | 0.25275 | 0.16821 | 0.16755 | 0.022359 | 0.01524 | 0.0024711 | 0.0084972 | 0.00261 | 1.9769e-06 | 0.054422 | 51.1772 | 0.0164 | 0.0164 |  |  | 32.8 | 0.063882 | 0.028294 | 0.0014036 | 0 | 0.1056 | 0.093581 | 0.027333 | 320.0951 | 0.22016 | 1.476 | 0.8702 | 87.0203 | 41 | -50 | -50
|  | 42 | 0.042 | 0.042 | 0.84 | 0.672 | 9 | 20.32 | 29.32 |  | 0.69304 | 1.1695 | 1.6841 | 0.058475 | 0.073094 | 20 | 0.53869 | 3.5913 | 1.5906 | 350 | 192.9807 | 0.29702 | 0.87702 | 0.025326 | 0.44291 | 1264.3556 | 0.011626 | 0.37947 | 0.53869 | 1.4879 | 42 | 192.9807 | 42 | 192.9807 | 5.1819 | 3.5913 | 1.5906 | 0.69304 | 0.75416 |  | 0.9427 |  | 0.16495 |  | 0.25891 | 0.17231 | 0.17164 | 0.023463 | 0.01524 | 0.0024123 | 0.0082949 | 0.00261 | 1.9298e-06 | 0.055429 | 52.02 | 0.0168 | 0.0168 |  |  | 33.6 | 0.067037 | 0.029691 | 0.001473 | 0 | 0.11086 | 0.098201 | 0.028 | 335.2583 | 0.22789 | 1.512 | 0.86902 | 86.9023 | 42 | -50 | -50
|  | 43 | 0.043 | 0.043 | 0.86 | 0.688 | 9 | 20.32 | 29.32 |  | 0.69304 | 1.1695 | 1.6841 | 0.058475 | 0.073094 | 20 | 0.55151 | 3.6768 | 1.6285 | 350 | 188.4928 | 0.29702 | 0.87702 | 0.025326 | 0.44291 | 1294.4593 | 0.011626 | 0.38396 | 0.55151 | 1.4974 | 43 | 188.4928 | 43 | 188.4928 | 5.3052 | 3.6768 | 1.6285 | 0.69304 | 0.7905 |  | 0.98813 |  | 0.1729 |  | 0.26508 | 0.17641 | 0.17572 | 0.024593 | 0.01524 | 0.0023562 | 0.008102 | 0.00261 | 1.8849e-06 | 0.05648 | 52.9016 | 0.0172 | 0.0172 |  |  | 34.4 | 0.070267 | 0.031122 | 0.0015439 | 0 | 0.11624 | 0.10293 | 0.028667 | 350.7748 | 0.23579 | 1.548 | 0.86782 | 86.7816 | 43 | -50 | -50
|  | 44 | 0.044 | 0.044 | 0.88 | 0.704 | 9 | 20.32 | 29.32 |  | 0.69304 | 1.1695 | 1.6841 | 0.058475 | 0.073094 | 20 | 0.56434 | 3.7623 | 1.6664 | 350 | 184.2089 | 0.29702 | 0.87702 | 0.025326 | 0.44291 | 1324.563 | 0.011626 | 0.3884 | 0.56434 | 1.5069 | 44 | 184.2089 | 44 | 184.2089 | 5.4286 | 3.7623 | 1.6664 | 0.69304 | 0.8277 |  | 1.0346 |  | 0.18104 |  | 0.27124 | 0.18052 | 0.17981 | 0.025751 | 0.01524 | 0.0023026 | 0.0079179 | 0.00261 | 1.8421e-06 | 0.057573 | 53.8211 | 0.0176 | 0.0176 |  |  | 35.2 | 0.073573 | 0.032587 | 0.0016166 | 0 | 0.12176 | 0.10778 | 0.029333 | 366.645 | 0.24387 | 1.584 | 0.86658 | 86.6585 | 44 | -50 | -50
|  | 45 | 0.045 | 0.045 | 0.9 | 0.72 | 9 | 20.32 | 29.32 |  | 0.69304 | 1.1695 | 1.6841 | 0.058475 | 0.073094 | 20 | 0.57717 | 3.8478 | 1.7042 | 350 | 180.1154 | 0.29702 | 0.87702 | 0.025326 | 0.44291 | 1354.6667 | 0.011626 | 0.39279 | 0.57717 | 1.5164 | 45 | 180.1154 | 45 | 180.1154 | 5.552 | 3.8478 | 1.7042 | 0.69304 | 0.86575 |  | 1.0822 |  | 0.18936 |  | 0.27741 | 0.18462 | 0.1839 | 0.026934 | 0.01524 | 0.0022514 | 0.0077419 | 0.00261 | 1.8012e-06 | 0.058707 | 54.7777 | 0.018 | 0.018 |  |  | 36 | 0.076955 | 0.034085 | 0.0016909 | 0 | 0.12741 | 0.11273 | 0.03 | 382.8692 | 0.25211 | 1.62 | 0.86533 | 86.5331 | 45 | -50 | -50
|  | 46 | 0.046 | 0.046 | 0.92 | 0.736 | 9 | 20.32 | 29.32 |  | 0.69304 | 1.1695 | 1.6841 | 0.058475 | 0.073094 | 20 | 0.58999 | 3.9333 | 1.7421 | 350 | 176.1998 | 0.29702 | 0.87702 | 0.025326 | 0.44291 | 1384.7704 | 0.011626 | 0.39713 | 0.58999 | 1.5259 | 46 | 176.1998 | 46 | 176.1998 | 5.6754 | 3.9333 | 1.7421 | 0.69304 | 0.90465 |  | 1.1308 |  | 0.19787 |  | 0.28357 | 0.18872 | 0.18798 | 0.028145 | 0.01524 | 0.0022025 | 0.0075736 | 0.00261 | 1.762e-06 | 0.059883 | 55.7709 | 0.0184 | 0.0184 |  |  | 36.8 | 0.080414 | 0.035616 | 0.0017669 | 0 | 0.13319 | 0.1178 | 0.030667 | 399.4477 | 0.26054 | 1.656 | 0.86406 | 86.4058 | 46 | -50 | -50
|  | 47 | 0.047 | 0.047 | 0.94 | 0.752 | 9 | 20.32 | 29.32 |  | 0.69304 | 1.1695 | 1.6841 | 0.058475 | 0.073094 | 20 | 0.60282 | 4.0188 | 1.78 | 350 | 172.4509 | 0.29702 | 0.87702 | 0.025326 | 0.44291 | 1414.8741 | 0.011626 | 0.40143 | 0.60282 | 1.5354 | 47 | 172.4509 | 47 | 172.4509 | 5.7988 | 4.0188 | 1.78 | 0.69304 | 0.94441 |  | 1.1805 |  | 0.20656 |  | 0.28974 | 0.19283 | 0.19207 | 0.029382 | 0.01524 | 0.0021556 | 0.0074125 | 0.00261 | 1.7245e-06 | 0.061099 | 56.7999 | 0.0188 | 0.0188 |  |  | 37.6 | 0.083948 | 0.037182 | 0.0018445 | 0 | 0.1391 | 0.12297 | 0.031333 | 416.3808 | 0.26913 | 1.692 | 0.86277 | 86.2767 | 47 | -50 | -50
|  | 48 | 0.048 | 0.048 | 0.96 | 0.768 | 9 | 20.32 | 29.32 |  | 0.69304 | 1.1695 | 1.6841 | 0.058475 | 0.073094 | 20 | 0.61564 | 4.1043 | 1.8178 | 350 | 168.8581 | 0.29702 | 0.87702 | 0.025326 | 0.44291 | 1444.9778 | 0.011626 | 0.40567 | 0.61564 | 1.5449 | 48 | 168.8581 | 48 | 168.8581 | 5.9221 | 4.1043 | 1.8178 | 0.69304 | 0.98503 |  | 1.2313 |  | 0.21545 |  | 0.2959 | 0.19693 | 0.19616 | 0.030645 | 0.01524 | 0.0021107 | 0.0072581 | 0.00261 | 1.6886e-06 | 0.062355 | 57.8641 | 0.0192 | 0.0192 |  |  | 38.4 | 0.087558 | 0.038781 | 0.0019239 | 0 | 0.14514 | 0.12826 | 0.032 | 433.6688 | 0.2779 | 1.728 | 0.86146 | 86.1459 | 48 | -50 | -50
|  | 49 | 0.049 | 0.049 | 0.98 | 0.784 | 9 | 20.32 | 29.32 |  | 0.69304 | 1.1695 | 1.6841 | 0.058475 | 0.073094 | 20 | 0.62847 | 4.1898 | 1.8557 | 350 | 165.4121 | 0.29702 | 0.87702 | 0.025326 | 0.44291 | 1475.0815 | 0.011626 | 0.40988 | 0.62847 | 1.5544 | 49 | 165.4121 | 49 | 165.4121 | 6.0455 | 4.1898 | 1.8557 | 0.69304 | 1.0265 |  | 1.2831 |  | 0.22452 |  | 0.30207 | 0.20103 | 0.20024 | 0.031936 | 0.01524 | 0.0020677 | 0.0071099 | 0.00261 | 1.6541e-06 | 0.063651 | 58.9631 | 0.0196 | 0.0196 |  |  | 39.2 | 0.091244 | 0.040413 | 0.0020049 | 0 | 0.15132 | 0.13366 | 0.032667 | 451.312 | 0.28684 | 1.764 | 0.86014 | 86.0136 | 49 | -50 | -50
|  | 50 | 0.05 | 0.05 | 1 | 0.8 | 9 | 20.32 | 29.32 |  | 0.69304 | 1.1695 | 1.6841 | 0.058475 | 0.073094 | 20 | 0.64129 | 4.2753 | 1.8936 | 350 | 162.1038 | 0.29702 | 0.87702 | 0.025326 | 0.44291 | 1505.1852 | 0.011626 | 0.41404 | 0.64129 | 1.5639 | 50 | 162.1038 | 50 | 162.1038 | 6.1689 | 4.2753 | 1.8936 | 0.69304 | 1.0688 |  | 1.336 |  | 0.23378 |  | 0.30823 | 0.20513 | 0.20433 | 0.033252 | 0.01524 | 0.0020263 | 0.0069677 | 0.00261 | 1.621e-06 | 0.064986 | 60.0964 | 0.02 | 0.02 |  |  | 40 | 0.095007 | 0.04208 | 0.0020875 | 0 | 0.15763 | 0.13917 | 0.033333 | 469.3109 | 0.29595 | 1.8 | 0.8588 | 85.88 | 50 | -50 | -50
|  | 51 | 0.051 | 0.051 | 1.02 | 0.816 | 9 | 20.32 | 29.32 |  | 0.69304 | 1.1695 | 1.6841 | 0.058475 | 0.073094 | 20 | 0.65412 | 4.3608 | 1.9315 | 350 | 158.9253 | 0.29702 | 0.87702 | 0.025326 | 0.44291 | 1535.2889 | 0.011626 | 0.41816 | 0.65412 | 1.5734 | 51 | 158.9253 | 51 | 158.9253 | 6.2923 | 4.3608 | 1.9315 | 0.69304 | 1.112 |  | 1.39 |  | 0.24322 |  | 0.3144 | 0.20924 | 0.20842 | 0.034596 | 0.01524 | 0.0019866 | 0.0068311 | 0.00261 | 1.5893e-06 | 0.066359 | 61.2634 | 0.0204 | 0.0204 |  |  | 40.8 | 0.098845 | 0.04378 | 0.0021719 | 0 | 0.16407 | 0.1448 | 0.034 | 487.6656 | 0.30523 | 1.836 | 0.85745 | 85.745 | 51 | -50 | -50
|  | 52 | 0.052 | 0.052 | 1.04 | 0.832 | 9 | 20.32 | 29.32 |  | 0.69304 | 1.1695 | 1.6841 | 0.058475 | 0.073094 | 20 | 0.66695 | 4.4463 | 1.9693 | 350 | 155.8691 | 0.29702 | 0.87702 | 0.025326 | 0.44291 | 1565.3926 | 0.011626 | 0.42224 | 0.66695 | 1.5829 | 52 | 155.8691 | 52 | 155.8691 | 6.4156 | 4.4463 | 1.9693 | 0.69304 | 1.156 |  | 1.4451 |  | 0.25285 |  | 0.32056 | 0.21334 | 0.2125 | 0.035966 | 0.01524 | 0.0019484 | 0.0066997 | 0.00261 | 1.5587e-06 | 0.06777 | 62.4638 | 0.0208 | 0.0208 |  |  | 41.6 | 0.10276 | 0.045513 | 0.0022579 | 0 | 0.17065 | 0.15053 | 0.034667 | 506.3767 | 0.31469 | 1.872 | 0.85609 | 85.609 | 52 | -50 | -50
|  | 53 | 0.053 | 0.053 | 1.06 | 0.848 | 9 | 20.32 | 29.32 |  | 0.69304 | 1.1695 | 1.6841 | 0.058475 | 0.073094 | 20 | 0.67977 | 4.5318 | 2.0072 | 350 | 152.9281 | 0.29702 | 0.87702 | 0.025326 | 0.44291 | 1595.4963 | 0.011626 | 0.42628 | 0.67977 | 1.5924 | 53 | 152.9281 | 53 | 152.9281 | 6.539 | 4.5318 | 2.0072 | 0.69304 | 1.2009 |  | 1.5012 |  | 0.26267 |  | 0.32673 | 0.21744 | 0.21659 | 0.037362 | 0.01524 | 0.0019116 | 0.0065733 | 0.00261 | 1.5293e-06 | 0.06922 | 63.6972 | 0.0212 | 0.0212 |  |  | 42.4 | 0.10675 | 0.047281 | 0.0023455 | 0 | 0.17736 | 0.15638 | 0.035333 | 525.4445 | 0.32431 | 1.908 | 0.85472 | 85.4719 | 53 | -50 | -50
|  | 54 | 0.054 | 0.054 | 1.08 | 0.864 | 9 | 20.32 | 29.32 |  | 0.69304 | 1.1695 | 1.6841 | 0.058475 | 0.073094 | 20 | 0.6926 | 4.6173 | 2.0451 | 350 | 150.0961 | 0.29702 | 0.87702 | 0.025326 | 0.44291 | 1625.6 | 0.011626 | 0.43028 | 0.6926 | 1.6019 | 54 | 150.0961 | 54 | 150.0961 | 6.6624 | 4.6173 | 2.0451 | 0.69304 | 1.2467 |  | 1.5583 |  | 0.27268 |  | 0.33289 | 0.22154 | 0.22068 | 0.038786 | 0.01524 | 0.0018762 | 0.0064516 | 0.00261 | 1.501e-06 | 0.070707 | 64.9633 | 0.0216 | 0.0216 |  |  | 43.2 | 0.11082 | 0.049082 | 0.0024349 | 0 | 0.1842 | 0.16233 | 0.036 | 544.8693 | 0.33411 | 1.944 | 0.85334 | 85.3338 | 54 | -50 | -50
|  | 55 | 0.055 | 0.055 | 1.1 | 0.88 | 9 | 20.32 | 29.32 |  | 0.69304 | 1.1695 | 1.6841 | 0.058475 | 0.073094 | 20 | 0.70542 | 4.7028 | 2.0829 | 350 | 147.3671 | 0.29702 | 0.87702 | 0.025326 | 0.44291 | 1655.7037 | 0.011626 | 0.43425 | 0.70542 | 1.6114 | 55 | 147.3671 | 55 | 147.3671 | 6.7858 | 4.7028 | 2.0829 | 0.69304 | 1.2933 |  | 1.6166 |  | 0.28287 |  | 0.33905 | 0.22565 | 0.22476 | 0.040235 | 0.01524 | 0.0018421 | 0.0063343 | 0.00261 | 1.4737e-06 | 0.072231 | 66.2617 | 0.022 | 0.022 |  |  | 44 | 0.11496 | 0.050916 | 0.0025259 | 0 | 0.19118 | 0.1684 | 0.036667 | 564.6515 | 0.34408 | 1.98 | 0.85195 | 85.1949 | 55 | -50 | -50
|  | 56 | 0.056 | 0.056 | 1.12 | 0.896 | 9 | 20.32 | 29.32 |  | 0.69304 | 1.1695 | 1.6841 | 0.058475 | 0.073094 | 20 | 0.71825 | 4.7883 | 2.1208 | 350 | 144.7356 | 0.29702 | 0.87702 | 0.025326 | 0.44291 | 1685.8074 | 0.011626 | 0.43818 | 0.71825 | 1.6209 | 56 | 144.7356 | 56 | 144.7356 | 6.9092 | 4.7883 | 2.1208 | 0.69304 | 1.3407 |  | 1.6759 |  | 0.29325 |  | 0.34522 | 0.22975 | 0.22885 | 0.041712 | 0.01524 | 0.0018092 | 0.0062212 | 0.00261 | 1.4474e-06 | 0.073793 | 67.5921 | 0.0224 | 0.0224 |  |  | 44.8 | 0.11918 | 0.052785 | 0.0026186 | 0 | 0.1983 | 0.17458 | 0.037333 | 584.7915 | 0.35422 | 2.016 | 0.85055 | 85.0552 | 56 | -50 | -50
|  | 57 | 0.057 | 0.057 | 1.14 | 0.912 | 9 | 20.32 | 29.32 |  | 0.69304 | 1.1695 | 1.6841 | 0.058475 | 0.073094 | 20 | 0.73108 | 4.8738 | 2.1587 | 350 | 142.1963 | 0.29702 | 0.87702 | 0.025326 | 0.44291 | 1715.9111 | 0.011626 | 0.44207 | 0.73108 | 1.6304 | 57 | 142.1963 | 57 | 142.1963 | 7.0325 | 4.8738 | 2.1587 | 0.69304 | 1.389 |  | 1.7363 |  | 0.30382 |  | 0.35138 | 0.23385 | 0.23294 | 0.043215 | 0.01524 | 0.0017775 | 0.006112 | 0.00261 | 1.422e-06 | 0.075391 | 68.9542 | 0.0228 | 0.0228 |  |  | 45.6 | 0.12347 | 0.054687 | 0.0027129 | 0 | 0.20555 | 0.18087 | 0.038 | 605.2898 | 0.36454 | 2.052 | 0.84915 | 84.9148 | 57 | -50 | -50
|  | 58 | 0.058 | 0.058 | 1.16 | 0.928 | 9 | 20.32 | 29.32 |  | 0.69304 | 1.1695 | 1.6841 | 0.058475 | 0.073094 | 20 | 0.7439 | 4.9593 | 2.1966 | 350 | 139.7447 | 0.29702 | 0.87702 | 0.025326 | 0.44291 | 1746.0148 | 0.011626 | 0.44593 | 0.7439 | 1.6399 | 58 | 139.7447 | 58 | 139.7447 | 7.1559 | 4.9593 | 2.1966 | 0.69304 | 1.4382 |  | 1.7978 |  | 0.31457 |  | 0.35755 | 0.23795 | 0.23702 | 0.044744 | 0.01524 | 0.0017468 | 0.0060067 | 0.00261 | 1.3974e-06 | 0.077026 | 70.3478 | 0.0232 | 0.0232 |  |  | 46.4 | 0.12784 | 0.056622 | 0.002809 | 0 | 0.21294 | 0.18727 | 0.038667 | 626.1466 | 0.37503 | 2.088 | 0.84774 | 84.7737 | 58 | 139.7447 | 2.4191
|  | 59 | 0.059 | 0.059 | 1.18 | 0.944 | 9 | 20.1422 | 29.32 |  | 0.69304 | 1.1695 | 1.6841 | 0.058475 | 0.073094 | 19.8222 | 0.75 | 5 | 2.2341 | 350 | 138.2339 | 0.29622 | 0.88237 | 0.025411 | 0.44682 | 1760.5761 | 0.011729 | 0.44976 | 0.75 | 1.6444 | 59 | 138.2339 |  |  | 7.2341 | 5 | 2.2341 | 0.69117 | 1.475 |  | 1.8438 |  | 0.32546 |  | 0.35999 | 0.24064 | 0.23969 | 0.045358 | 0.015199 | 0.0017279 | 0.0059417 | 0.00261 | 1.3823e-06 | 0.077611 | 70.8364 | 0.0236 | 0.0236 |  |  | 47.2 | 0.12959 | 0.057906 | 0.0028726 | 0 | 0.21651 | 0.19037 | 0.038878 | 636.1383 | 0.3802 | 2.124 | 0.84817 | 84.8174 | 59 | -50 | -50
|  | 60 | 0.06 | 0.06 | 1.2 | 0.96 | 9 | 19.8118 | 29.32 |  | 0.69304 | 1.1695 | 1.6841 | 0.058475 | 0.073094 | 19.4918 | 0.75 | 5 | 2.2714 | 350 | 137.5256 | 0.2947 | 0.89249 | 0.025571 | 0.45427 | 1761.0502 | 0.011925 | 0.45356 | 0.75 | 1.6444 | 60 | 137.5256 |  |  | 7.2714 | 5 | 2.2714 | 0.68763 | 1.5 |  | 1.875 |  | 0.3365 |  | 0.35907 | 0.24201 | 0.24106 | 0.045126 | 0.015121 | 0.0017191 | 0.0059113 | 0.00261 | 1.3753e-06 | 0.077223 | 70.4869 | 0.024 | 0.024 |  |  | 48 | 0.12893 | 0.05857 | 0.0029056 | 0 | 0.21655 | 0.19041 | 0.038679 | 636.0431 | 0.38046 | 2.16 | 0.85024 | 85.0241 | 60 | -50 | -50
|  | 61 | 0.061 | 0.061 | 1.22 | 0.976 | 9 | 19.4923 | 29.32 |  | 0.69304 | 1.1695 | 1.6841 | 0.058475 | 0.073094 | 19.1723 | 0.75 | 5 | 2.3086 | 350 | 136.825 | 0.2932 | 0.9025 | 0.025726 | 0.46172 | 1761.5242 | 0.01212 | 0.45732 | 0.75 | 1.6444 | 61 | 136.825 |  |  | 7.3086 | 5 | 2.3086 | 0.68412 | 1.525 |  | 1.9062 |  | 0.34772 |  | 0.35815 | 0.24337 | 0.24241 | 0.044896 | 0.015044 | 0.0017103 | 0.0058812 | 0.00261 | 1.3682e-06 | 0.07684 | 70.1411 | 0.0244 | 0.0244 |  |  | 48.8 | 0.12827 | 0.059227 | 0.0029381 | 0 | 0.21659 | 0.19044 | 0.038482 | 635.9488 | 0.38071 | 2.196 | 0.85225 | 85.2249 | 61 | -50 | -50
|  | 62 | 0.062 | 0.062 | 1.24 | 0.992 | 9 | 19.183 | 29.32 |  | 0.69304 | 1.1695 | 1.6841 | 0.058475 | 0.073094 | 18.863 | 0.75 | 5 | 2.3458 | 350 | 136.1318 | 0.29171 | 0.9124 | 0.025876 | 0.46916 | 1761.9983 | 0.012316 | 0.46105 | 0.75 | 1.6444 | 62 | 136.1318 |  |  | 7.3458 | 5 | 2.3458 | 0.68066 | 1.55 |  | 1.9375 |  | 0.35911 |  | 0.35724 | 0.2447 | 0.24374 | 0.044668 | 0.014968 | 0.0017016 | 0.0058514 | 0.00261 | 1.3613e-06 | 0.076461 | 69.799 | 0.0248 | 0.0248 |  |  | 49.6 | 0.12762 | 0.059876 | 0.0029704 | 0 | 0.21663 | 0.19047 | 0.038287 | 635.8556 | 0.38098 | 2.232 | 0.8542 | 85.4199 | 62 | -50 | -50
|  | 63 | 0.063 | 0.063 | 1.26 | 1.008 | 9 | 18.8836 | 29.32 |  | 0.69304 | 1.1695 | 1.6841 | 0.058475 | 0.073094 | 18.5636 | 0.75 | 5 | 2.383 | 350 | 135.446 | 0.29024 | 0.9222 | 0.026023 | 0.4766 | 1762.4724 | 0.012511 | 0.46476 | 0.75 | 1.6444 | 63 | 135.446 |  |  | 7.383 | 5 | 2.383 | 0.67723 | 1.575 |  | 1.9688 |  | 0.37069 |  | 0.35634 | 0.24601 | 0.24504 | 0.044443 | 0.014892 | 0.0016931 | 0.0058219 | 0.00261 | 1.3545e-06 | 0.076086 | 69.4605 | 0.0252 | 0.0252 |  |  | 50.4 | 0.12698 | 0.060519 | 0.0030023 | 0 | 0.21666 | 0.1905 | 0.038094 | 635.7633 | 0.38124 | 2.268 | 0.85609 | 85.6093 | 63 | -50 | -50
|  | 64 | 0.064 | 0.064 | 1.28 | 1.024 | 9 | 18.5936 | 29.32 |  | 0.69304 | 1.1695 | 1.6841 | 0.058475 | 0.073094 | 18.2736 | 0.75 | 5 | 2.4202 | 350 | 134.7674 | 0.28879 | 0.93189 | 0.026164 | 0.48404 | 1762.9465 | 0.012706 | 0.46843 | 0.75 | 1.6444 | 64 | 134.7674 |  |  | 7.4202 | 5 | 2.4202 | 0.67384 | 1.6 |  | 2 |  | 0.38245 |  | 0.35545 | 0.2473 | 0.24633 | 0.044221 | 0.014818 | 0.0016846 | 0.0057927 | 0.00261 | 1.3477e-06 | 0.075714 | 69.1256 | 0.0256 | 0.0256 |  |  | 51.2 | 0.12634 | 0.061156 | 0.0030338 | 0 | 0.2167 | 0.19053 | 0.037903 | 635.672 | 0.38152 | 2.304 | 0.85793 | 85.7935 | 64 | -50 | -50
|  | 65 | 0.065 | 0.065 | 1.3 | 1.04 | 9 | 18.3124 | 29.32 |  | 0.69304 | 1.1695 | 1.6841 | 0.058475 | 0.073094 | 17.9924 | 0.75 | 5 | 2.4573 | 350 | 134.096 | 0.28735 | 0.94149 | 0.026302 | 0.49147 | 1763.4205 | 0.012901 | 0.47208 | 0.75 | 1.6444 | 65 | 134.096 |  |  | 7.4573 | 5 | 2.4573 | 0.67048 | 1.625 |  | 2.0312 |  | 0.39439 |  | 0.35456 | 0.24857 | 0.24759 | 0.044 | 0.014744 | 0.0016762 | 0.0057639 | 0.00261 | 1.341e-06 | 0.075347 | 68.7942 | 0.026 | 0.026 |  |  | 52 | 0.12571 | 0.061785 | 0.0030651 | 0 | 0.21674 | 0.19057 | 0.037714 | 635.5817 | 0.3818 | 2.34 | 0.85973 | 85.9726 | 65 | -50 | -50
|  | 66 | 0.066 | 0.066 | 1.32 | 1.056 | 9 | 18.0398 | 29.32 |  | 0.69304 | 1.1695 | 1.6841 | 0.058475 | 0.073094 | 17.7198 | 0.75 | 5 | 2.4945 | 350 | 133.4315 | 0.28592 | 0.95098 | 0.026436 | 0.4989 | 1763.8946 | 0.013096 | 0.47569 | 0.75 | 1.6444 | 66 | 133.4315 |  |  | 7.4945 | 5 | 2.4945 | 0.66716 | 1.65 |  | 2.0625 |  | 0.40651 |  | 0.35368 | 0.24982 | 0.24884 | 0.043782 | 0.014671 | 0.0016679 | 0.0057353 | 0.00261 | 1.3343e-06 | 0.074984 | 68.4662 | 0.0264 | 0.0264 |  |  | 52.8 | 0.12509 | 0.062408 | 0.003096 | 0 | 0.21677 | 0.1906 | 0.037528 | 635.4923 | 0.38208 | 2.376 | 0.86147 | 86.1468 | 66 | -50 | -50
|  | 67 | 0.067 | 0.067 | 1.34 | 1.072 | 9 | 17.7754 | 29.32 |  | 0.69304 | 1.1695 | 1.6841 | 0.058475 | 0.073094 | 17.4554 | 0.75 | 5 | 2.5316 | 350 | 132.774 | 0.28452 | 0.96037 | 0.026565 | 0.50632 | 1764.3687 | 0.013291 | 0.47929 | 0.75 | 1.6444 | 67 | 132.774 |  |  | 7.5316 | 5 | 2.5316 | 0.66387 | 1.675 |  | 2.0938 |  | 0.41881 |  | 0.35281 | 0.25105 | 0.25006 | 0.043566 | 0.014599 | 0.0016597 | 0.005707 | 0.00261 | 1.3277e-06 | 0.074624 | 68.1417 | 0.0268 | 0.0268 |  |  | 53.6 | 0.12448 | 0.063024 | 0.0031266 | 0 | 0.21681 | 0.19063 | 0.037343 | 635.4039 | 0.38238 | 2.412 | 0.86316 | 86.3163 | 67 | -50 | -50
|  | 68 | 0.068 | 0.068 | 1.36 | 1.088 | 9 | 17.5187 | 29.32 |  | 0.69304 | 1.1695 | 1.6841 | 0.058475 | 0.073094 | 17.1987 | 0.75 | 5 | 2.5687 | 350 | 132.1233 | 0.28312 | 0.96967 | 0.026691 | 0.51374 | 1764.8428 | 0.013486 | 0.48285 | 0.75 | 1.6444 | 68 | 132.1233 |  |  | 7.5687 | 5 | 2.5687 | 0.66062 | 1.7 |  | 2.125 |  | 0.43129 |  | 0.35195 | 0.25226 | 0.25127 | 0.043353 | 0.014527 | 0.0016515 | 0.0056791 | 0.00261 | 1.3212e-06 | 0.074269 | 67.8205 | 0.0272 | 0.0272 |  |  | 54.4 | 0.12387 | 0.063634 | 0.0031568 | 0 | 0.21684 | 0.19066 | 0.03716 | 635.3163 | 0.38267 | 2.448 | 0.86481 | 86.4813 | 68 | -50 | -50
|  | 69 | 0.069 | 0.069 | 1.38 | 1.104 | 9 | 17.2694 | 29.32 |  | 0.69304 | 1.1695 | 1.6841 | 0.058475 | 0.073094 | 16.9494 | 0.75 | 5 | 2.6058 | 350 | 131.4792 | 0.28174 | 0.97887 | 0.026813 | 0.52115 | 1765.3168 | 0.01368 | 0.48639 | 0.75 | 1.6444 | 69 | 131.4792 |  |  | 7.6058 | 5 | 2.6058 | 0.6574 | 1.725 |  | 2.1562 |  | 0.44395 |  | 0.35109 | 0.25345 | 0.25246 | 0.043142 | 0.014456 | 0.0016435 | 0.0056514 | 0.00261 | 1.3148e-06 | 0.073916 | 67.5026 | 0.0276 | 0.0276 |  |  | 55.2 | 0.12326 | 0.064238 | 0.0031868 | 0 | 0.21688 | 0.19069 | 0.036979 | 635.2297 | 0.38297 | 2.484 | 0.86642 | 86.6419 | 69 | -50 | -50
|  | 70 | 0.07 | 0.07 | 1.4 | 1.12 | 9 | 17.0273 | 29.32 |  | 0.69304 | 1.1695 | 1.6841 | 0.058475 | 0.073094 | 16.7073 | 0.75 | 5 | 2.6428 | 350 | 130.8418 | 0.28038 | 0.98797 | 0.026931 | 0.52856 | 1765.7909 | 0.013875 | 0.4899 | 0.75 | 1.6444 | 70 | 130.8418 |  |  | 7.6428 | 5 | 2.6428 | 0.65421 | 1.75 |  | 2.1875 |  | 0.45678 |  | 0.35023 | 0.25463 | 0.25363 | 0.042932 | 0.014386 | 0.0016355 | 0.005624 | 0.00261 | 1.3084e-06 | 0.073568 | 67.188 | 0.028 | 0.028 |  |  | 56 | 0.12266 | 0.064836 | 0.0032164 | 0 | 0.21691 | 0.19072 | 0.036799 | 635.144 | 0.38328 | 2.52 | 0.86798 | 86.7984 | 70 | -50 | -50
|  | 71 | 0.071 | 0.071 | 1.42 | 1.136 | 9 | 16.792 | 29.32 |  | 0.69304 | 1.1695 | 1.6841 | 0.058475 | 0.073094 | 16.472 | 0.75 | 5 | 2.6799 | 350 | 130.2108 | 0.27902 | 0.99699 | 0.027046 | 0.53597 | 1766.265 | 0.014069 | 0.49338 | 0.75 | 1.6444 | 71 | 130.2108 |  |  | 7.6799 | 5 | 2.6799 | 0.65105 | 1.775 |  | 2.2188 |  | 0.4698 |  | 0.34939 | 0.25579 | 0.25478 | 0.042725 | 0.014317 | 0.0016276 | 0.0055969 | 0.00261 | 1.3021e-06 | 0.073223 | 66.8766 | 0.0284 | 0.0284 |  |  | 56.8 | 0.12207 | 0.065427 | 0.0032458 | 0 | 0.21695 | 0.19075 | 0.036622 | 635.0591 | 0.38359 | 2.556 | 0.86951 | 86.9509 | 71 | -50 | -50
|  | 72 | 0.072 | 0.072 | 1.44 | 1.152 | 9 | 16.5632 | 29.32 |  | 0.69304 | 1.1695 | 1.6841 | 0.058475 | 0.073094 | 16.2432 | 0.75 | 5 | 2.7169 | 350 | 129.5862 | 0.27768 | 1.0059 | 0.027157 | 0.54337 | 1766.7391 | 0.014264 | 0.49685 | 0.75 | 1.6444 | 72 | 129.5862 |  |  | 7.7169 | 5 | 2.7169 | 0.64793 | 1.8 |  | 2.25 |  | 0.483 |  | 0.34855 | 0.25693 | 0.25592 | 0.04252 | 0.014248 | 0.0016198 | 0.00557 | 0.00261 | 1.2959e-06 | 0.072882 | 66.5683 | 0.0288 | 0.0288 |  |  | 57.6 | 0.12149 | 0.066013 | 0.0032748 | 0 | 0.21698 | 0.19077 | 0.036446 | 634.9751 | 0.38391 | 2.592 | 0.87099 | 87.0995 | 72 | -50 | -50
|  | 73 | 0.073 | 0.073 | 1.46 | 1.168 | 9 | 16.3407 | 29.32 |  | 0.69304 | 1.1695 | 1.6841 | 0.058475 | 0.073094 | 16.0207 | 0.75 | 5 | 2.7539 | 350 | 128.9679 | 0.27636 | 1.0147 | 0.027264 | 0.55077 | 1767.2131 | 0.014458 | 0.50029 | 0.75 | 1.6444 | 73 | 128.9679 |  |  | 7.7539 | 5 | 2.7539 | 0.64484 | 1.825 |  | 2.2812 |  | 0.49638 |  | 0.34772 | 0.25806 | 0.25704 | 0.042318 | 0.01418 | 0.0016121 | 0.0055434 | 0.00261 | 1.2897e-06 | 0.072544 | 66.2632 | 0.0292 | 0.0292 |  |  | 58.4 | 0.12091 | 0.066593 | 0.0033036 | 0 | 0.21701 | 0.1908 | 0.036272 | 634.8919 | 0.38423 | 2.628 | 0.87244 | 87.2444 | 73 | -50 | -50
|  | 74 | 0.074 | 0.074 | 1.48 | 1.184 | 9 | 16.1242 | 29.32 |  | 0.69304 | 1.1695 | 1.6841 | 0.058475 | 0.073094 | 15.8042 | 0.75 | 5 | 2.7908 | 350 | 128.3559 | 0.27505 | 1.0235 | 0.027369 | 0.55817 | 1767.6872 | 0.014652 | 0.5037 | 0.75 | 1.6444 | 74 | 128.3559 |  |  | 7.7908 | 5 | 2.7908 | 0.64178 | 1.85 |  | 2.3125 |  | 0.50993 |  | 0.34689 | 0.25916 | 0.25815 | 0.042117 | 0.014113 | 0.0016044 | 0.0055171 | 0.00261 | 1.2836e-06 | 0.072209 | 65.9611 | 0.0296 | 0.0296 |  |  | 59.2 | 0.12033 | 0.067166 | 0.003332 | 0 | 0.21705 | 0.19083 | 0.0361 | 634.8096 | 0.38455 | 2.664 | 0.87386 | 87.3857 | 74 | -50 | -50
|  | 75 | 0.075 | 0.075 | 1.5 | 1.2 | 9 | 15.9135 | 29.32 |  | 0.69304 | 1.1695 | 1.6841 | 0.058475 | 0.073094 | 15.5935 | 0.75 | 5 | 2.8278 | 350 | 127.7499 | 0.27375 | 1.0321 | 0.02747 | 0.56556 | 1768.1613 | 0.014846 | 0.50709 | 0.75 | 1.6444 | 75 | 127.7499 |  |  | 7.8278 | 5 | 2.8278 | 0.63875 | 1.875 |  | 2.3438 |  | 0.52367 |  | 0.34607 | 0.26026 | 0.25924 | 0.041918 | 0.014046 | 0.0015969 | 0.0054911 | 0.00261 | 1.2775e-06 | 0.071878 | 65.662 | 0.03 | 0.03 |  |  | 60 | 0.11977 | 0.067734 | 0.0033602 | 0 | 0.21708 | 0.19086 | 0.03593 | 634.728 | 0.38489 | 2.7 | 0.87524 | 87.5235 | 75 | -50 | -50
|  | 76 | 0.076 | 0.076 | 1.52 | 1.216 | 9 | 15.7083 | 29.32 |  | 0.69304 | 1.1695 | 1.6841 | 0.058475 | 0.073094 | 15.3883 | 0.75 | 5 | 2.8647 | 350 | 127.1499 | 0.27246 | 1.0407 | 0.027568 | 0.57295 | 1768.6354 | 0.01504 | 0.51046 | 0.75 | 1.6444 | 76 | 127.1499 |  |  | 7.8647 | 5 | 2.8647 | 0.63575 | 1.9 |  | 2.375 |  | 0.53758 |  | 0.34526 | 0.26134 | 0.26031 | 0.041721 | 0.01398 | 0.0015894 | 0.0054653 | 0.00261 | 1.2715e-06 | 0.07155 | 65.3659 | 0.0304 | 0.0304 |  |  | 60.8 | 0.1192 | 0.068297 | 0.0033881 | 0 | 0.21711 | 0.19089 | 0.035761 | 634.6473 | 0.38522 | 2.736 | 0.87658 | 87.658 | 76 | -50 | -50
|  | 77 | 0.077 | 0.077 | 1.54 | 1.232 | 9 | 15.5084 | 29.32 |  | 0.69304 | 1.1695 | 1.6841 | 0.058475 | 0.073094 | 15.1884 | 0.75 | 5 | 2.9016 | 350 | 126.5559 | 0.27119 | 1.0492 | 0.027663 | 0.58033 | 1769.1094 | 0.015234 | 0.51381 | 0.75 | 1.6444 | 77 | 126.5559 |  |  | 7.9016 | 5 | 2.9016 | 0.63278 | 1.925 |  | 2.4063 |  | 0.55167 |  | 0.34445 | 0.2624 | 0.26137 | 0.041526 | 0.013915 | 0.0015819 | 0.0054398 | 0.00261 | 1.2656e-06 | 0.071226 | 65.0727 | 0.0308 | 0.0308 |  |  | 61.6 | 0.11865 | 0.068854 | 0.0034157 | 0 | 0.21714 | 0.19092 | 0.035594 | 634.5674 | 0.38556 | 2.772 | 0.87789 | 87.7893 | 77 | -50 | -50
|  | 78 | 0.078 | 0.078 | 1.56 | 1.248 | 9 | 15.3137 | 29.32 |  | 0.69304 | 1.1695 | 1.6841 | 0.058475 | 0.073094 | 14.9937 | 0.75 | 5 | 2.9385 | 350 | 125.9677 | 0.26993 | 1.0576 | 0.027755 | 0.58771 | 1769.5835 | 0.015427 | 0.51713 | 0.75 | 1.6444 | 78 | 125.9677 |  |  | 7.9385 | 5 | 2.9385 | 0.62984 | 1.95 |  | 2.4375 |  | 0.56594 |  | 0.34365 | 0.26345 | 0.26242 | 0.041333 | 0.01385 | 0.0015746 | 0.0054145 | 0.00261 | 1.2597e-06 | 0.070904 | 64.7824 | 0.0312 | 0.0312 |  |  | 62.4 | 0.11809 | 0.069405 | 0.0034431 | 0 | 0.21717 | 0.19094 | 0.035428 | 634.4883 | 0.38591 | 2.808 | 0.87917 | 87.9174 | 78 | -50 | -50
|  | 79 | 0.079 | 0.079 | 1.58 | 1.264 | 9 | 15.1239 | 29.32 |  | 0.69304 | 1.1695 | 1.6841 | 0.058475 | 0.073094 | 14.8039 | 0.75 | 5 | 2.9754 | 350 | 125.3852 | 0.26868 | 1.0659 | 0.027844 | 0.59508 | 1770.0576 | 0.015621 | 0.52044 | 0.75 | 1.6444 | 79 | 125.3852 |  |  | 7.9754 | 5 | 2.9754 | 0.62693 | 1.975 |  | 2.4688 |  | 0.58039 |  | 0.34285 | 0.26448 | 0.26345 | 0.041142 | 0.013786 | 0.0015673 | 0.0053894 | 0.00261 | 1.2539e-06 | 0.070586 | 64.4949 | 0.0316 | 0.0316 |  |  | 63.2 | 0.11755 | 0.069951 | 0.0034702 | 0 | 0.2172 | 0.19097 | 0.035265 | 634.41 | 0.38626 | 2.844 | 0.88043 | 88.0426 | 79 | -50 | -50
|  | 80 | 0.08 | 0.08 | 1.6 | 1.28 | 9 | 14.9389 | 29.32 |  | 0.69304 | 1.1695 | 1.6841 | 0.058475 | 0.073094 | 14.6189 | 0.75 | 5 | 3.0123 | 350 | 124.8085 | 0.26745 | 1.0742 | 0.02793 | 0.60246 | 1770.5317 | 0.015814 | 0.52372 | 0.75 | 1.6444 | 80 | 124.8085 |  |  | 8.0123 | 5 | 3.0123 | 0.62404 | 2 |  | 2.5 |  | 0.59502 |  | 0.34206 | 0.2655 | 0.26446 | 0.040953 | 0.013723 | 0.0015601 | 0.0053647 | 0.00261 | 1.2481e-06 | 0.070271 | 64.2102 | 0.032 | 0.032 |  |  | 64 | 0.11701 | 0.070492 | 0.003497 | 0 | 0.21724 | 0.191 | 0.035102 | 634.3324 | 0.38661 | 2.8536 | 0.88068 | 88.0684 | 80 | -50 | -50
|  | 81 | 0.081 | 0.081 | 1.62 | 1.296 | 9 | 14.7584 | 29.32 |  | 0.69304 | 1.1695 | 1.6841 | 0.058475 | 0.073094 | 14.4384 | 0.75 | 5 | 3.0491 | 350 | 124.2373 | 0.26622 | 1.0823 | 0.028014 | 0.60982 | 1771.0057 | 0.016008 | 0.52699 | 0.75 | 1.6444 | 81 | 124.2373 |  |  | 8.0491 | 5 | 3.0491 | 0.62119 | 2.025 |  | 2.5313 |  | 0.60982 |  | 0.34128 | 0.26651 | 0.26546 | 0.040765 | 0.01366 | 0.001553 | 0.0053401 | 0.00261 | 1.2424e-06 | 0.069959 | 63.9283 | 0.0324 | 0.0324 |  |  | 64.8 | 0.11647 | 0.071028 | 0.0035236 | 0 | 0.21727 | 0.19102 | 0.034942 | 634.2555 | 0.38697 | 2.8536 | 0.88059 | 88.0587 | 81 | -50 | -50
|  | 82 | 0.082 | 0.082 | 1.64 | 1.312 | 9 | 14.5823 | 29.32 |  | 0.69304 | 1.1695 | 1.6841 | 0.058475 | 0.073094 | 14.2623 | 0.75 | 5 | 3.0859 | 350 | 123.6716 | 0.26501 | 1.0904 | 0.028094 | 0.61719 | 1771.4798 | 0.016201 | 0.53023 | 0.75 | 1.6444 | 82 | 123.6716 |  |  | 8.0859 | 5 | 3.0859 | 0.61836 | 2.05 |  | 2.5625 |  | 0.62481 |  | 0.3405 | 0.2675 | 0.26645 | 0.04058 | 0.013598 | 0.0015459 | 0.0053158 | 0.00261 | 1.2367e-06 | 0.06965 | 63.6491 | 0.0328 | 0.0328 |  |  | 65.6 | 0.11594 | 0.071558 | 0.0035499 | 0 | 0.2173 | 0.19105 | 0.034783 | 634.1794 | 0.38733 | 2.8536 | 0.88049 | 88.0488 | 82 | -50 | -50
|  | 83 | 0.083 | 0.083 | 1.66 | 1.328 | 9 | 14.4105 | 29.32 |  | 0.69304 | 1.1695 | 1.6841 | 0.058475 | 0.073094 | 14.0905 | 0.75 | 5 | 3.1227 | 350 | 123.1113 | 0.26381 | 1.0984 | 0.028172 | 0.62455 | 1771.9539 | 0.016394 | 0.53345 | 0.75 | 1.6444 | 83 | 123.1113 |  |  | 8.1227 | 5 | 3.1227 | 0.61556 | 2.075 |  | 2.5938 |  | 0.63997 |  | 0.33973 | 0.26848 | 0.26743 | 0.040396 | 0.013536 | 0.0015389 | 0.0052917 | 0.00261 | 1.2311e-06 | 0.069344 | 63.3726 | 0.0332 | 0.0332 |  |  | 66.4 | 0.11542 | 0.072083 | 0.0035759 | 0 | 0.21733 | 0.19108 | 0.034625 | 634.1041 | 0.3877 | 2.8536 | 0.88039 | 88.0389 | 83 | -50 | -50
|  | 84 | 0.084 | 0.084 | 1.68 | 1.344 | 9 | 14.2427 | 29.32 |  | 0.69304 | 1.1695 | 1.6841 | 0.058475 | 0.073094 | 13.9227 | 0.75 | 5 | 3.1595 | 350 | 122.5564 | 0.26262 | 1.1063 | 0.028248 | 0.6319 | 1772.428 | 0.016587 | 0.53666 | 0.75 | 1.6444 | 84 | 122.5564 |  |  | 8.1595 | 5 | 3.1595 | 0.61278 | 2.1 |  | 2.625 |  | 0.65531 |  | 0.33896 | 0.26945 | 0.26839 | 0.040214 | 0.013475 | 0.001532 | 0.0052679 | 0.00261 | 1.2256e-06 | 0.069041 | 63.0987 | 0.0336 | 0.0336 |  |  | 67.2 | 0.1149 | 0.072603 | 0.0036018 | 0 | 0.21736 | 0.1911 | 0.034469 | 634.0294 | 0.38807 | 2.8536 | 0.88029 | 88.0288 | 84 | -50 | -50
|  | 85 | 0.085 | 0.085 | 1.7 | 1.36 | 9 | 14.0789 | 29.32 |  | 0.69304 | 1.1695 | 1.6841 | 0.058475 | 0.073094 | 13.7589 | 0.75 | 5 | 3.1963 | 350 | 122.0068 | 0.26144 | 1.1142 | 0.028321 | 0.63925 | 1772.902 | 0.01678 | 0.53984 | 0.75 | 1.6444 | 85 | 122.0068 |  |  | 8.1963 | 5 | 3.1963 | 0.61003 | 2.125 |  | 2.6562 |  | 0.67082 |  | 0.3382 | 0.2704 | 0.26934 | 0.040033 | 0.013415 | 0.0015251 | 0.0052442 | 0.00261 | 1.2201e-06 | 0.068741 | 62.8274 | 0.034 | 0.034 |  |  | 68 | 0.11438 | 0.073119 | 0.0036273 | 0 | 0.21739 | 0.19113 | 0.034314 | 633.9555 | 0.38844 | 2.8536 | 0.88019 | 88.0186 | 85 | -50 | -50
|  | 86 | 0.086 | 0.086 | 1.72 | 1.376 | 9 | 13.9189 | 29.32 |  | 0.69304 | 1.1695 | 1.6841 | 0.058475 | 0.073094 | 13.5989 | 0.75 | 5 | 3.233 | 350 | 121.4623 | 0.26028 | 1.122 | 0.028391 | 0.6466 | 1773.3761 | 0.016973 | 0.54301 | 0.75 | 1.6444 | 86 | 121.4623 |  |  | 8.233 | 5 | 3.233 | 0.60731 | 2.15 |  | 2.6875 |  | 0.68651 |  | 0.33745 | 0.27135 | 0.27028 | 0.039855 | 0.013355 | 0.0015183 | 0.0052208 | 0.00261 | 1.2146e-06 | 0.068444 | 62.5587 | 0.0344 | 0.0344 |  |  | 68.8 | 0.11387 | 0.073629 | 0.0036526 | 0 | 0.21742 | 0.19115 | 0.034161 | 633.8823 | 0.38882 | 2.8536 | 0.88008 | 88.0083 | 86 | -50 | -50
|  | 87 | 0.087 | 0.087 | 1.74 | 1.392 | 9 | 13.7626 | 29.32 |  | 0.69304 | 1.1695 | 1.6841 | 0.058475 | 0.073094 | 13.4426 | 0.75 | 5 | 3.2697 | 350 | 120.923 | 0.25912 | 1.1297 | 0.028459 | 0.65394 | 1773.8502 | 0.017166 | 0.54616 | 0.75 | 1.6444 | 87 | 120.923 |  |  | 8.2697 | 5 | 3.2697 | 0.60462 | 2.175 |  | 2.7188 |  | 0.70239 |  | 0.3367 | 0.27228 | 0.27121 | 0.039678 | 0.013295 | 0.0015115 | 0.0051976 | 0.00261 | 1.2092e-06 | 0.068149 | 62.2925 | 0.0348 | 0.0348 |  |  | 69.6 | 0.11337 | 0.074135 | 0.0036777 | 0 | 0.21744 | 0.19118 | 0.03401 | 633.8097 | 0.3892 | 2.8536 | 0.87998 | 87.9979 | 87 | -50 | -50
|  | 88 | 0.088 | 0.088 | 1.76 | 1.408 | 9 | 13.6099 | 29.32 |  | 0.69304 | 1.1695 | 1.6841 | 0.058475 | 0.073094 | 13.2899 | 0.75 | 5 | 3.3064 | 350 | 120.3888 | 0.25798 | 1.1373 | 0.028525 | 0.66128 | 1774.3242 | 0.017359 | 0.54929 | 0.75 | 1.6444 | 88 | 120.3888 |  |  | 8.3064 | 5 | 3.3064 | 0.60194 | 2.2 |  | 2.75 |  | 0.71843 |  | 0.33595 | 0.2732 | 0.27212 | 0.039503 | 0.013237 | 0.0015049 | 0.0051747 | 0.00261 | 1.2039e-06 | 0.067857 | 62.0289 | 0.0352 | 0.0352 |  |  | 70.4 | 0.11286 | 0.074636 | 0.0037026 | 0 | 0.21747 | 0.1912 | 0.033859 | 633.7379 | 0.38959 | 2.8536 | 0.87987 | 87.9874 | 88 | -50 | -50
|  | 89 | 0.089 | 0.089 | 1.78 | 1.424 | 9 | 13.4605 | 29.32 |  | 0.69304 | 1.1695 | 1.6841 | 0.058475 | 0.073094 | 13.1405 | 0.75 | 5 | 3.3431 | 350 | 119.8595 | 0.25684 | 1.1449 | 0.028588 | 0.66862 | 1774.7983 | 0.017551 | 0.5524 | 0.75 | 1.6444 | 89 | 119.8595 |  |  | 8.3431 | 5 | 3.3431 | 0.5993 | 2.225 |  | 2.7813 |  | 0.73466 |  | 0.33521 | 0.2741 | 0.27303 | 0.039329 | 0.013179 | 0.0014982 | 0.0051519 | 0.00261 | 1.1986e-06 | 0.067569 | 61.7676 | 0.0356 | 0.0356 |  |  | 71.2 | 0.11237 | 0.075132 | 0.0037272 | 0 | 0.2175 | 0.19123 | 0.03371 | 633.6667 | 0.38998 | 2.8536 | 0.87977 | 87.9768 | 89 | -50 | -50
|  | 90 | 0.09 | 0.09 | 1.8 | 1.44 | 9 | 13.3145 | 29.32 |  | 0.69304 | 1.1695 | 1.6841 | 0.058475 | 0.073094 | 12.9945 | 0.75 | 5 | 3.3798 | 350 | 119.3351 | 0.25572 | 1.1524 | 0.028649 | 0.67595 | 1775.2724 | 0.017744 | 0.55549 | 0.75 | 1.6444 | 90 | 119.3351 |  |  | 8.3798 | 5 | 3.3798 | 0.59668 | 2.25 |  | 2.8125 |  | 0.75106 |  | 0.33448 | 0.275 | 0.27392 | 0.039157 | 0.013121 | 0.0014917 | 0.0051294 | 0.00261 | 1.1934e-06 | 0.067282 | 61.5088 | 0.036 | 0.036 |  |  | 72 | 0.11188 | 0.075623 | 0.0037516 | 0 | 0.21753 | 0.19125 | 0.033563 | 633.5961 | 0.39038 | 2.8536 | 0.87966 | 87.9662 | 90 | -50 | -50
|  | 91 | 0.091 | 0.091 | 1.82 | 1.456 | 9 | 13.1717 | 29.32 |  | 0.69304 | 1.1695 | 1.6841 | 0.058475 | 0.073094 | 12.8517 | 0.75 | 5 | 3.4164 | 350 | 118.8156 | 0.2546 | 1.1598 | 0.028708 | 0.68328 | 1775.7465 | 0.017936 | 0.55857 | 0.75 | 1.6444 | 91 | 118.8156 |  |  | 8.4164 | 5 | 3.4164 | 0.59408 | 2.275 |  | 2.8438 |  | 0.76764 |  | 0.33375 | 0.27588 | 0.2748 | 0.038986 | 0.013064 | 0.0014852 | 0.0051071 | 0.00261 | 1.1882e-06 | 0.066999 | 61.2524 | 0.0364 | 0.0364 |  |  | 72.8 | 0.11139 | 0.07611 | 0.0037757 | 0 | 0.21756 | 0.19128 | 0.033417 | 633.5262 | 0.39077 | 2.8536 | 0.87955 | 87.9554 | 91 | -50 | -50
|  | 92 | 0.092 | 0.092 | 1.84 | 1.472 | 9 | 13.0321 | 29.32 |  | 0.69304 | 1.1695 | 1.6841 | 0.058475 | 0.073094 | 12.7121 | 0.75 | 5 | 3.453 | 350 | 118.3008 | 0.2535 | 1.1671 | 0.028765 | 0.6906 | 1776.2205 | 0.018128 | 0.56163 | 0.75 | 1.6444 | 92 | 118.3008 |  |  | 8.453 | 5 | 3.453 | 0.5915 | 2.3 |  | 2.875 |  | 0.78439 |  | 0.33303 | 0.27675 | 0.27567 | 0.038817 | 0.013007 | 0.0014788 | 0.0050849 | 0.00261 | 1.183e-06 | 0.066718 | 60.9983 | 0.0368 | 0.0368 |  |  | 73.6 | 0.11091 | 0.076593 | 0.0037997 | 0 | 0.21759 | 0.1913 | 0.033272 | 633.457 | 0.39118 | 2.8536 | 0.87944 | 87.9445 | 92 | -50 | -50
|  | 93 | 0.093 | 0.093 | 1.86 | 1.488 | 9 | 12.8954 | 29.32 |  | 0.69304 | 1.1695 | 1.6841 | 0.058475 | 0.073094 | 12.5754 | 0.75 | 5 | 3.4896 | 350 | 117.7908 | 0.25241 | 1.1744 | 0.02882 | 0.69793 | 1776.6946 | 0.018321 | 0.56467 | 0.75 | 1.6444 | 93 | 117.7908 |  |  | 8.4896 | 5 | 3.4896 | 0.58895 | 2.325 |  | 2.9063 |  | 0.80132 |  | 0.33231 | 0.27762 | 0.27653 | 0.03865 | 0.012951 | 0.0014724 | 0.005063 | 0.00261 | 1.1779e-06 | 0.066439 | 60.7466 | 0.0372 | 0.0372 |  |  | 74.4 | 0.11043 | 0.077071 | 0.0038234 | 0 | 0.21761 | 0.19132 | 0.033129 | 633.3884 | 0.39158 | 2.8536 | 0.87933 | 87.9335 | 93 | -50 | -50
|  | 94 | 0.094 | 0.094 | 1.88 | 1.504 | 9 | 12.7616 | 29.32 |  | 0.69304 | 1.1695 | 1.6841 | 0.058475 | 0.073094 | 12.4416 | 0.75 | 5 | 3.5262 | 350 | 117.2854 | 0.25133 | 1.1816 | 0.028873 | 0.70524 | 1777.1687 | 0.018513 | 0.5677 | 0.75 | 1.6444 | 94 | 117.2854 |  |  | 8.5262 | 5 | 3.5262 | 0.58643 | 2.35 |  | 2.9375 |  | 0.81843 |  | 0.33159 | 0.27847 | 0.27738 | 0.038484 | 0.012896 | 0.0014661 | 0.0050413 | 0.00261 | 1.1729e-06 | 0.066164 | 60.4972 | 0.0376 | 0.0376 |  |  | 75.2 | 0.10996 | 0.077545 | 0.0038469 | 0 | 0.21764 | 0.19135 | 0.032987 | 633.3204 | 0.39199 | 2.8536 | 0.87922 | 87.9224 | 94 | -50 | -50
|  | 95 | 0.095 | 0.095 | 1.9 | 1.52 | 9 | 12.6306 | 29.32 |  | 0.69304 | 1.1695 | 1.6841 | 0.058475 | 0.073094 | 12.3106 | 0.75 | 5 | 3.5628 | 350 | 116.7846 | 0.25025 | 1.1888 | 0.028923 | 0.71255 | 1777.6428 | 0.018705 | 0.57071 | 0.75 | 1.6444 | 95 | 116.7846 |  |  | 8.5628 | 5 | 3.5628 | 0.58392 | 2.375 |  | 2.9688 |  | 0.83571 |  | 0.33089 | 0.27931 | 0.27822 | 0.03832 | 0.01284 | 0.0014598 | 0.0050198 | 0.00261 | 1.1678e-06 | 0.06589 | 60.25 | 0.038 | 0.038 |  |  | 76 | 0.10949 | 0.078014 | 0.0038702 | 0 | 0.21767 | 0.19137 | 0.032846 | 633.2531 | 0.3924 | 2.8536 | 0.87911 | 87.9112 | 95 | -50 | -50
|  | 96 | 0.096 | 0.096 | 1.92 | 1.536 | 9 | 12.5024 | 29.32 |  | 0.69304 | 1.1695 | 1.6841 | 0.058475 | 0.073094 | 12.1824 | 0.75 | 5 | 3.5993 | 350 | 116.2884 | 0.24919 | 1.1959 | 0.028972 | 0.71986 | 1778.1168 | 0.018896 | 0.57371 | 0.75 | 1.6444 | 96 | 116.2884 |  |  | 8.5993 | 5 | 3.5993 | 0.58144 | 2.4 |  | 3 |  | 0.85317 |  | 0.33018 | 0.28014 | 0.27904 | 0.038157 | 0.012786 | 0.0014536 | 0.0049984 | 0.00261 | 1.1629e-06 | 0.065619 | 60.0051 | 0.0384 | 0.0384 |  |  | 76.8 | 0.10902 | 0.07848 | 0.0038933 | 0 | 0.21769 | 0.19139 | 0.032706 | 633.1863 | 0.39282 | 2.8536 | 0.879 | 87.8999 | 96 | -50 | -50
|  | 97 | 0.097 | 0.097 | 1.94 | 1.552 | 9 | 12.3768 | 29.32 |  | 0.69304 | 1.1695 | 1.6841 | 0.058475 | 0.073094 | 12.0568 | 0.75 | 5 | 3.6358 | 350 | 115.7965 | 0.24814 | 1.2029 | 0.029019 | 0.72717 | 1778.5909 | 0.019088 | 0.57669 | 0.75 | 1.6444 | 97 | 115.7965 |  |  | 8.6358 | 5 | 3.6358 | 0.57898 | 2.425 |  | 3.0312 |  | 0.87081 |  | 0.32948 | 0.28096 | 0.27986 | 0.037996 | 0.012732 | 0.0014475 | 0.0049773 | 0.00261 | 1.158e-06 | 0.065351 | 59.7623 | 0.0388 | 0.0388 |  |  | 77.6 | 0.10856 | 0.078941 | 0.0039161 | 0 | 0.21772 | 0.19142 | 0.032568 | 633.1201 | 0.39324 | 2.8536 | 0.87889 | 87.8886 | 97 | -50 | -50
|  | 98 | 0.098 | 0.098 | 1.96 | 1.568 | 9 | 12.2538 | 29.32 |  | 0.69304 | 1.1695 | 1.6841 | 0.058475 | 0.073094 | 11.9338 | 0.75 | 5 | 3.6723 | 350 | 115.3091 | 0.24709 | 1.2099 | 0.029064 | 0.73447 | 1779.065 | 0.01928 | 0.57966 | 0.75 | 1.6444 | 98 | 115.3091 |  |  | 8.6723 | 5 | 3.6723 | 0.57655 | 2.45 |  | 3.0625 |  | 0.88862 |  | 0.32879 | 0.28178 | 0.28067 | 0.037836 | 0.012678 | 0.0014414 | 0.0049563 | 0.00261 | 1.1531e-06 | 0.065085 | 59.5218 | 0.0392 | 0.0392 |  |  | 78.4 | 0.1081 | 0.079398 | 0.0039388 | 0 | 0.21775 | 0.19144 | 0.032431 | 633.0546 | 0.39366 | 2.8536 | 0.87877 | 87.8771 | 98 | -50 | -50
|  | 99 | 0.099 | 0.099 | 1.98 | 1.584 | 9 | 12.1332 | 29.32 |  | 0.69304 | 1.1695 | 1.6841 | 0.058475 | 0.073094 | 11.8132 | 0.75 | 5 | 3.7088 | 350 | 114.826 | 0.24606 | 1.2168 | 0.029108 | 0.74177 | 1779.5391 | 0.019471 | 0.5826 | 0.75 | 1.6444 | 99 | 114.826 |  |  | 8.7088 | 5 | 3.7088 | 0.57413 | 2.475 |  | 3.0938 |  | 0.9066 |  | 0.3281 | 0.28258 | 0.28147 | 0.037677 | 0.012625 | 0.0014353 | 0.0049356 | 0.00261 | 1.1483e-06 | 0.064822 | 59.2833 | 0.0396 | 0.0396 |  |  | 79.2 | 0.10765 | 0.079851 | 0.0039613 | 0 | 0.21777 | 0.19146 | 0.032295 | 632.9896 | 0.39409 | 2.8536 | 0.87866 | 87.8656 | 99 | -50 | -50
|  | 100 | 0.1 | 0.1 | 2 | 1.6 | 9 | 12.0151 | 29.32 |  | 0.69304 | 1.1695 | 1.6841 | 0.058475 | 0.073094 | 11.6951 | 0.75 | 5 | 3.7453 | 350 | 114.3473 | 0.24503 | 1.2236 | 0.029149 | 0.74906 | 1780.0131 | 0.019663 | 0.58554 | 0.75 | 1.6444 | 100 | 114.3473 |  |  | 8.7453 | 5 | 3.7453 | 0.57174 | 2.5 |  | 3.125 |  | 0.92476 |  | 0.32741 | 0.28337 | 0.28226 | 0.03752 | 0.012572 | 0.0014293 | 0.004915 | 0.00261 | 1.1435e-06 | 0.06456 | 59.047 | 0.04 | 0.04 |  |  | 80 | 0.1072 | 0.080299 | 0.0039835 | 0 | 0.2178 | 0.19148 | 0.03216 | 632.9252 | 0.39452 | 2.8536 | 0.87854 | 87.8539 | 100 | -50 | -50
2.4191
VIN-max
|  | Step | Iout1 (A) | Iout2 (A) | Pout1 (W) | Pout2 (W) | Vin (V) | Vout-Reflected (V) | Vsw-max (V) |  | Duty Cycle | Pout1-max (W) |  | Iout-max (A) | Iout2-max (A) | Vout-actual (V) | Isw (A) | Ton-BCM (µs) | Toff-BCM (µs) | Fsw-max-BCM (kHz) | Fsw-BCM (kHz) | Ipri-min-BCM (A) | Toff-min-BCM (µs) |  | Toff-FFB (µs) |  |  |  | Ipri (A) | COMP (V) | Iout (mA) | Fsw (kHz) | Iout (mA) | Fsw (kHz) | Tsw (µs) | Ton (µs) | Toff (µs) | Duty Cycle | Cout (µF) for 1% ripple |  |  |  | Cin (µF) for 10% ripple |  | Ipri-rms (A) | Isec-rms (A) |  | P-FET-Cond (W) | P-FET-Sw (W) | P-FET-Qg (W) | P-FET-Coss (W) | P-IQ (W) |  |  | P-IC-Total (mW) | P-Diode-Cond (W) |  | P-Diode-Leak (W) | P-Diode-Snubber (W) | P-Diode-Total (W) | PCu-pri (W) | PCu-sec (W) |  | Core Loss (W) |  |  | P-LeakL-Clamp/Snub (W) | P-Trans-Total (W) | P-Loss-Total (W) | Pout (W) | Efficiency | Efficiency (%)
|  | 0.1 | 1e-09 | 0.0001 | 2e-08 | 0.0016 | 21 | 20.32 | 41.32 |  | 0.49177 | 1.9364 | 2.7883 | 0.096818 | 0.12102 | 20 | 0.00034429 | 0.0009837 | 0.0010166 | 350 | 350 | 0.49177 | 1.4521 | 0.069426 | 0.44291 | 10 | 0.011626 | 0.012344 | 0.15 | 1.0057 | 1e-06 | 10 | 1e-06 | 10 | 100 | 0.42857 | 99.5714 | 0.0042857 | [35 empty] | -50
|  | 1 | 0.001 | 0.001 | 0.02 | 0.016 | 21 | 20.32 | 41.32 |  | 0.49177 | 1.9364 | 2.7883 | 0.096818 | 0.12102 | 20 | 0.0077465 | 0.022133 | 0.022874 | 350 | 350 | 0.49177 | 1.4521 | 0.069426 | 0.44291 | 30.1037 | 0.011626 | 0.058554 | 0.15 | 1.0172 | 1 | 30.1037 | 1 | 30.1037 | 33.2185 | 0.42857 | 32.7899 | 0.012902 | [35 empty] | -50
|  | 2 | 0.002 | 0.002 | 0.04 | 0.032 | 21 | 20.32 | 41.32 |  | 0.49177 | 1.9364 | 2.7883 | 0.096818 | 0.12102 | 20 | 0.015493 | 0.044266 | 0.045747 | 350 | 350 | 0.49177 | 1.4521 | 0.069426 | 0.44291 | 60.2074 | 0.011626 | 0.082808 | 0.15 | 1.0344 | 2 | 60.2074 | 2 | 60.2074 | 16.6093 | 0.42857 | 16.1807 | 0.025803 | [35 empty] | -50
|  | 3 | 0.003 | 0.003 | 0.06 | 0.048 | 21 | 20.32 | 41.32 |  | 0.49177 | 1.9364 | 2.7883 | 0.096818 | 0.12102 | 20 | 0.02324 | 0.066399 | 0.068621 | 350 | 350 | 0.49177 | 1.4521 | 0.069426 | 0.44291 | 90.3111 | 0.011626 | 0.10142 | 0.15 | 1.0516 | 3 | 90.3111 | 3 | 90.3111 | 11.0728 | 0.42857 | 10.6443 | 0.038705 | [35 empty] | -50
|  | 4 | 0.004 | 0.004 | 0.08 | 0.064 | 21 | 20.32 | 41.32 |  | 0.49177 | 1.9364 | 2.7883 | 0.096818 | 0.12102 | 20 | 0.030986 | 0.088532 | 0.091494 | 350 | 350 | 0.49177 | 1.4521 | 0.069426 | 0.44291 | 120.4148 | 0.011626 | 0.11711 | 0.15 | 1.0688 | 4 | 120.4148 | 4 | 120.4148 | 8.3046 | 0.42857 | 7.8761 | 0.051606 | [35 empty] | -50
|  | 5 | 0.005 | 0.005 | 0.1 | 0.08 | 21 | 20.32 | 41.32 |  | 0.49177 | 1.9364 | 2.7883 | 0.096818 | 0.12102 | 20 | 0.038733 | 0.11066 | 0.11437 | 350 | 350 | 0.49177 | 1.4521 | 0.069426 | 0.44291 | 150.5185 | 0.011626 | 0.13093 | 0.15 | 1.086 | 5 | 150.5185 | 5 | 150.5185 | 6.6437 | 0.42857 | 6.2151 | 0.064508 | [35 empty] | -50
|  | 6 | 0.006 | 0.006 | 0.12 | 0.096 | 21 | 20.32 | 41.32 |  | 0.49177 | 1.9364 | 2.7883 | 0.096818 | 0.12102 | 20 | 0.046479 | 0.1328 | 0.13724 | 350 | 350 | 0.49177 | 1.4521 | 0.069426 | 0.44291 | 180.6222 | 0.011626 | 0.14343 | 0.15 | 1.1032 | 6 | 180.6222 | 6 | 180.6222 | 5.5364 | 0.42857 | 5.1078 | 0.07741 | [35 empty] | -50
|  | 7 | 0.007 | 0.007 | 0.14 | 0.112 | 21 | 20.32 | 41.32 |  | 0.49177 | 1.9364 | 2.7883 | 0.096818 | 0.12102 | 20 | 0.054226 | 0.15493 | 0.16012 | 350 | 350 | 0.49177 | 1.4521 | 0.069426 | 0.44291 | 210.7259 | 0.011626 | 0.15492 | 0.15492 | 1.1204 | 7 | 210.7259 | 7 | 210.7259 | 4.7455 | 0.44263 | 4.3029 | 0.093273 | [35 empty] | -50
|  | 8 | 0.008 | 0.008 | 0.16 | 0.128 | 21 | 20.32 | 41.32 |  | 0.49177 | 1.9364 | 2.7883 | 0.096818 | 0.12102 | 20 | 0.061972 | 0.17706 | 0.18299 | 350 | 350 | 0.49177 | 1.4521 | 0.069426 | 0.44291 | 240.8296 | 0.011626 | 0.16562 | 0.16562 | 1.1376 | 8 | 240.8296 | 8 | 240.8296 | 4.1523 | 0.47319 | 3.6791 | 0.11396 | [35 empty] | -50
|  | 9 | 0.009 | 0.009 | 0.18 | 0.144 | 21 | 20.32 | 41.32 |  | 0.49177 | 1.9364 | 2.7883 | 0.096818 | 0.12102 | 20 | 0.069719 | 0.1992 | 0.20586 | 350 | 350 | 0.49177 | 1.4521 | 0.069426 | 0.44291 | 270.9333 | 0.011626 | 0.17566 | 0.17566 | 1.1548 | 9 | 270.9333 | 9 | 270.9333 | 3.6909 | 0.50189 | 3.1891 | 0.13598 | [35 empty] | -50
|  | 10 | 0.01 | 0.01 | 0.2 | 0.16 | 21 | 20.32 | 41.32 |  | 0.49177 | 1.9364 | 2.7883 | 0.096818 | 0.12102 | 20 | 0.077465 | 0.22133 | 0.22874 | 350 | 350 | 0.49177 | 1.4521 | 0.069426 | 0.44291 | 301.037 | 0.011626 | 0.18516 | 0.18516 | 1.172 | 10 | 301.037 | 10 | 301.037 | 3.3219 | 0.52904 | 2.7928 | 0.15926 | [35 empty] | -50
|  | 11 | 0.011 | 0.011 | 0.22 | 0.176 | 21 | 20.32 | 41.32 |  | 0.49177 | 1.9364 | 2.7883 | 0.096818 | 0.12102 | 20 | 0.085212 | 0.24346 | 0.25161 | 350 | 350 | 0.49177 | 1.4521 | 0.069426 | 0.44291 | 331.1407 | 0.011626 | 0.1942 | 0.1942 | 1.1892 | 11 | 331.1407 | 11 | 331.1407 | 3.0199 | 0.55486 | 2.465 | 0.18374 | [35 empty] | -50
|  | 12 | 0.012 | 0.012 | 0.24 | 0.192 | 21 | 20.32 | 41.32 |  | 0.49177 | 1.9364 | 2.7883 | 0.096818 | 0.12102 | 20 | 0.092958 | 0.2656 | 0.27448 | 350 | 350 | 0.49177 | 1.4521 | 0.069426 | 0.44291 | 361.2444 | 0.011626 | 0.20284 | 0.20284 | 1.2391 | 12 | 350 | 12 | 350 | 2.8571 | 0.57953 | 2.2776 | 0.20284 | [35 empty] | -50
|  | 13 | 0.013 | 0.013 | 0.26 | 0.208 | 21 | 20.32 | 41.32 |  | 0.49177 | 1.9364 | 2.7883 | 0.096818 | 0.12102 | 20 | 0.1007 | 0.28773 | 0.29736 | 350 | 350 | 0.49177 | 1.4521 | 0.069426 | 0.44291 | 391.3481 | 0.011626 | 0.21112 | 0.21112 | 1.2453 | 13 | 350 | 13 | 350 | 2.8571 | 0.6032 | 2.2539 | 0.21112 | [35 empty] | -50
|  | 14 | 0.014 | 0.014 | 0.28 | 0.224 | 21 | 20.32 | 41.32 |  | 0.49177 | 1.9364 | 2.7883 | 0.096818 | 0.12102 | 20 | 0.10845 | 0.30986 | 0.32023 | 350 | 350 | 0.49177 | 1.4521 | 0.069426 | 0.44291 | 421.4519 | 0.011626 | 0.21909 | 0.21909 | 1.2512 | 14 | 350 | 14 | 350 | 2.8571 | 0.62597 | 2.2312 | 0.21909 | [35 empty] | -50
|  | 15 | 0.015 | 0.015 | 0.3 | 0.24 | 21 | 20.32 | 41.32 |  | 0.49177 | 1.9364 | 2.7883 | 0.096818 | 0.12102 | 20 | 0.1162 | 0.33199 | 0.3431 | 350 | 350 | 0.49177 | 1.4521 | 0.069426 | 0.44291 | 451.5556 | 0.011626 | 0.22678 | 0.22678 | 1.2569 | 15 | 350 | 15 | 350 | 2.8571 | 0.64794 | 2.2092 | 0.22678 | [35 empty] | -50
|  | 16 | 0.016 | 0.016 | 0.32 | 0.256 | 21 | 20.32 | 41.32 |  | 0.49177 | 1.9364 | 2.7883 | 0.096818 | 0.12102 | 20 | 0.12394 | 0.35413 | 0.36598 | 350 | 350 | 0.49177 | 1.4521 | 0.069426 | 0.44291 | 481.6593 | 0.011626 | 0.23422 | 0.23422 | 1.2624 | 16 | 350 | 16 | 350 | 2.8571 | 0.66919 | 2.188 | 0.23422 | [35 empty] | -50
|  | 17 | 0.017 | 0.017 | 0.34 | 0.272 | 21 | 20.32 | 41.32 |  | 0.49177 | 1.9364 | 2.7883 | 0.096818 | 0.12102 | 20 | 0.13169 | 0.37626 | 0.38885 | 350 | 350 | 0.49177 | 1.4521 | 0.069426 | 0.44291 | 511.763 | 0.011626 | 0.24142 | 0.24142 | 1.2677 | 17 | 350 | 17 | 350 | 2.8571 | 0.68978 | 2.1674 | 0.24142 | [35 empty] | -50
|  | 18 | 0.018 | 0.018 | 0.36 | 0.288 | 21 | 20.32 | 41.32 |  | 0.49177 | 1.9364 | 2.7883 | 0.096818 | 0.12102 | 20 | 0.13944 | 0.39839 | 0.41173 | 350 | 350 | 0.49177 | 1.4521 | 0.069426 | 0.44291 | 541.8667 | 0.011626 | 0.24842 | 0.24842 | 1.2729 | 18 | 350 | 18 | 350 | 2.8571 | 0.70978 | 2.1474 | 0.24842 | [35 empty] | -50
|  | 19 | 0.019 | 0.019 | 0.38 | 0.304 | 21 | 20.32 | 41.32 |  | 0.49177 | 1.9364 | 2.7883 | 0.096818 | 0.12102 | 20 | 0.14718 | 0.42053 | 0.4346 | 350 | 350 | 0.49177 | 1.4521 | 0.069426 | 0.44291 | 571.9704 | 0.011626 | 0.25523 | 0.25523 | 1.2779 | 19 | 350 | 19 | 350 | 2.8571 | 0.72923 | 2.1279 | 0.25523 | [35 empty] | -50
|  | 20 | 0.02 | 0.02 | 0.4 | 0.32 | 21 | 20.32 | 41.32 |  | 0.49177 | 1.9364 | 2.7883 | 0.096818 | 0.12102 | 20 | 0.15493 | 0.44266 | 0.45747 | 350 | 350 | 0.49177 | 1.4521 | 0.069426 | 0.44291 | 602.0741 | 0.011626 | 0.26186 | 0.26186 | 1.2829 | 20 | 350 | 20 | 350 | 2.8571 | 0.74818 | 2.109 | 0.26186 | [35 empty] | -50
|  | 21 | 0.021 | 0.021 | 0.42 | 0.336 | 21 | 20.32 | 41.32 |  | 0.49177 | 1.9364 | 2.7883 | 0.096818 | 0.12102 | 20 | 0.16268 | 0.46479 | 0.48035 | 350 | 350 | 0.49177 | 1.4521 | 0.069426 | 0.44291 | 632.1778 | 0.011626 | 0.26833 | 0.26833 | 1.2877 | 21 | 350 | 21 | 350 | 2.8571 | 0.76665 | 2.0905 | 0.26833 | [35 empty] | -50
|  | 22 | 0.022 | 0.022 | 0.44 | 0.352 | 21 | 20.32 | 41.32 |  | 0.49177 | 1.9364 | 2.7883 | 0.096818 | 0.12102 | 20 | 0.17042 | 0.48692 | 0.50322 | 350 | 350 | 0.49177 | 1.4521 | 0.069426 | 0.44291 | 662.2815 | 0.011626 | 0.27464 | 0.27464 | 1.2923 | 22 | 350 | 22 | 350 | 2.8571 | 0.78469 | 2.0724 | 0.27464 | [35 empty] | -50
|  | 23 | 0.023 | 0.023 | 0.46 | 0.368 | 21 | 20.32 | 41.32 |  | 0.49177 | 1.9364 | 2.7883 | 0.096818 | 0.12102 | 20 | 0.17817 | 0.50906 | 0.52609 | 350 | 350 | 0.49177 | 1.4521 | 0.069426 | 0.44291 | 692.3852 | 0.011626 | 0.28082 | 0.28082 | 1.2969 | 23 | 350 | 23 | 350 | 2.8571 | 0.80233 | 2.0548 | 0.28082 | [35 empty] | -50
|  | 24 | 0.024 | 0.024 | 0.48 | 0.384 | 21 | 20.32 | 41.32 |  | 0.49177 | 1.9364 | 2.7883 | 0.096818 | 0.12102 | 20 | 0.18592 | 0.53119 | 0.54897 | 350 | 350 | 0.49177 | 1.4521 | 0.069426 | 0.44291 | 722.4889 | 0.011626 | 0.28685 | 0.28685 | 1.3014 | 24 | 350 | 24 | 350 | 2.8571 | 0.81959 | 2.0376 | 0.28685 | [35 empty] | -50
|  | 25 | 0.025 | 0.025 | 0.5 | 0.4 | 21 | 20.32 | 41.32 |  | 0.49177 | 1.9364 | 2.7883 | 0.096818 | 0.12102 | 20 | 0.19366 | 0.55332 | 0.57184 | 350 | 350 | 0.49177 | 1.4521 | 0.069426 | 0.44291 | 752.5926 | 0.011626 | 0.29277 | 0.29277 | 1.3058 | 25 | 350 | 25 | 350 | 2.8571 | 0.83649 | 2.0207 | 0.29277 | [35 empty] | -50
|  | 26 | 0.026 | 0.026 | 0.52 | 0.416 | 21 | 20.32 | 41.32 |  | 0.49177 | 1.9364 | 2.7883 | 0.096818 | 0.12102 | 20 | 0.20141 | 0.57546 | 0.59471 | 350 | 350 | 0.49177 | 1.4521 | 0.069426 | 0.44291 | 782.6963 | 0.011626 | 0.29857 | 0.29857 | 1.3101 | 26 | 350 | 26 | 350 | 2.8571 | 0.85305 | 2.0041 | 0.29857 | [35 empty] | -50
|  | 27 | 0.027 | 0.027 | 0.54 | 0.432 | 21 | 20.32 | 41.32 |  | 0.49177 | 1.9364 | 2.7883 | 0.096818 | 0.12102 | 20 | 0.20916 | 0.59759 | 0.61759 | 350 | 350 | 0.49177 | 1.4521 | 0.069426 | 0.44291 | 812.8 | 0.011626 | 0.30426 | 0.30426 | 1.3143 | 27 | 350 | 27 | 350 | 2.8571 | 0.8693 | 1.9878 | 0.30426 | [35 empty] | -50
|  | 28 | 0.028 | 0.028 | 0.56 | 0.448 | 21 | 20.32 | 41.32 |  | 0.49177 | 1.9364 | 2.7883 | 0.096818 | 0.12102 | 20 | 0.2169 | 0.61972 | 0.64046 | 350 | 350 | 0.49177 | 1.4521 | 0.069426 | 0.44291 | 842.9037 | 0.011626 | 0.30984 | 0.30984 | 1.3184 | 28 | 350 | 28 | 350 | 2.8571 | 0.88525 | 1.9719 | 0.30984 | [35 empty] | -50
|  | 29 | 0.029 | 0.029 | 0.58 | 0.464 | 21 | 20.32 | 41.32 |  | 0.49177 | 1.9364 | 2.7883 | 0.096818 | 0.12102 | 20 | 0.22465 | 0.64186 | 0.66333 | 350 | 350 | 0.49177 | 1.4521 | 0.069426 | 0.44291 | 873.0074 | 0.011626 | 0.31532 | 0.31532 | 1.3225 | 29 | 350 | 29 | 350 | 2.8571 | 0.90092 | 1.9562 | 0.31532 | [35 empty] | -50
|  | 30 | 0.03 | 0.03 | 0.6 | 0.48 | 21 | 20.32 | 41.32 |  | 0.49177 | 1.9364 | 2.7883 | 0.096818 | 0.12102 | 20 | 0.2324 | 0.66399 | 0.68621 | 350 | 350 | 0.49177 | 1.4521 | 0.069426 | 0.44291 | 903.1111 | 0.011626 | 0.32071 | 0.32071 | 1.3265 | 30 | 350 | 30 | 350 | 2.8571 | 0.91632 | 1.9408 | 0.32071 | [35 empty] | -50
|  | 31 | 0.031 | 0.031 | 0.62 | 0.496 | 21 | 20.32 | 41.32 |  | 0.49177 | 1.9364 | 2.7883 | 0.096818 | 0.12102 | 20 | 0.24014 | 0.68612 | 0.70908 | 350 | 350 | 0.49177 | 1.4521 | 0.069426 | 0.44291 | 933.2148 | 0.011626 | 0.32601 | 0.32601 | 1.3304 | 31 | 350 | 31 | 350 | 2.8571 | 0.93147 | 1.9257 | 0.32601 | [35 empty] | -50
|  | 32 | 0.032 | 0.032 | 0.64 | 0.512 | 21 | 20.32 | 41.32 |  | 0.49177 | 1.9364 | 2.7883 | 0.096818 | 0.12102 | 20 | 0.24789 | 0.70825 | 0.73196 | 350 | 350 | 0.49177 | 1.4521 | 0.069426 | 0.44291 | 963.3185 | 0.011626 | 0.33123 | 0.33123 | 1.3342 | 32 | 350 | 32 | 350 | 2.8571 | 0.94638 | 1.9108 | 0.33123 | [35 empty] | -50
|  | 33 | 0.033 | 0.033 | 0.66 | 0.528 | 21 | 20.32 | 41.32 |  | 0.49177 | 1.9364 | 2.7883 | 0.096818 | 0.12102 | 20 | 0.25564 | 0.73039 | 0.75483 | 350 | 350 | 0.49177 | 1.4521 | 0.069426 | 0.44291 | 993.4222 | 0.011626 | 0.33637 | 0.33637 | 1.338 | 33 | 350 | 33 | 350 | 2.8571 | 0.96105 | 1.8961 | 0.33637 | [35 empty] | -50
|  | 34 | 0.034 | 0.034 | 0.68 | 0.544 | 21 | 20.32 | 41.32 |  | 0.49177 | 1.9364 | 2.7883 | 0.096818 | 0.12102 | 20 | 0.26338 | 0.75252 | 0.7777 | 350 | 350 | 0.49177 | 1.4521 | 0.069426 | 0.44291 | 1023.5259 | 0.011626 | 0.34143 | 0.34143 | 1.3418 | 34 | 350 | 34 | 350 | 2.8571 | 0.9755 | 1.8816 | 0.34143 | [35 empty] | -50
|  | 35 | 0.035 | 0.035 | 0.7 | 0.56 | 21 | 20.32 | 41.32 |  | 0.49177 | 1.9364 | 2.7883 | 0.096818 | 0.12102 | 20 | 0.27113 | 0.77465 | 0.80058 | 350 | 350 | 0.49177 | 1.4521 | 0.069426 | 0.44291 | 1053.6296 | 0.011626 | 0.34641 | 0.34641 | 1.3455 | 35 | 350 | 35 | 350 | 2.8571 | 0.98974 | 1.8674 | 0.34641 | [35 empty] | -50
|  | 36 | 0.036 | 0.036 | 0.72 | 0.576 | 21 | 20.32 | 41.32 |  | 0.49177 | 1.9364 | 2.7883 | 0.096818 | 0.12102 | 20 | 0.27888 | 0.79679 | 0.82345 | 350 | 350 | 0.49177 | 1.4521 | 0.069426 | 0.44291 | 1083.7333 | 0.011626 | 0.35132 | 0.35132 | 1.3491 | 36 | 350 | 36 | 350 | 2.8571 | 1.0038 | 1.8534 | 0.35132 | [35 empty] | -50
|  | 37 | 0.037 | 0.037 | 0.74 | 0.592 | 21 | 20.32 | 41.32 |  | 0.49177 | 1.9364 | 2.7883 | 0.096818 | 0.12102 | 20 | 0.28662 | 0.81892 | 0.84632 | 350 | 350 | 0.49177 | 1.4521 | 0.069426 | 0.44291 | 1113.837 | 0.011626 | 0.35617 | 0.35617 | 1.3527 | 37 | 350 | 37 | 350 | 2.8571 | 1.0176 | 1.8395 | 0.35617 | [35 empty] | -50
|  | 38 | 0.038 | 0.038 | 0.76 | 0.608 | 21 | 20.32 | 41.32 |  | 0.49177 | 1.9364 | 2.7883 | 0.096818 | 0.12102 | 20 | 0.29437 | 0.84105 | 0.8692 | 350 | 350 | 0.49177 | 1.4521 | 0.069426 | 0.44291 | 1143.9407 | 0.011626 | 0.36095 | 0.36095 | 1.3563 | 38 | 350 | 38 | 350 | 2.8571 | 1.0313 | 1.8259 | 0.36095 | [35 empty] | -50
|  | 39 | 0.039 | 0.039 | 0.78 | 0.624 | 21 | 20.32 | 41.32 |  | 0.49177 | 1.9364 | 2.7883 | 0.096818 | 0.12102 | 20 | 0.30211 | 0.86318 | 0.89207 | 350 | 350 | 0.49177 | 1.4521 | 0.069426 | 0.44291 | 1174.0444 | 0.011626 | 0.36567 | 0.36567 | 1.3598 | 39 | 350 | 39 | 350 | 2.8571 | 1.0448 | 1.8124 | 0.36567 | [35 empty] | -50
|  | 40 | 0.04 | 0.04 | 0.8 | 0.64 | 21 | 20.32 | 41.32 |  | 0.49177 | 1.9364 | 2.7883 | 0.096818 | 0.12102 | 20 | 0.30986 | 0.88532 | 0.91494 | 350 | 350 | 0.49177 | 1.4521 | 0.069426 | 0.44291 | 1204.1481 | 0.011626 | 0.37033 | 0.37033 | 1.3632 | 40 | 350 | 40 | 350 | 2.8571 | 1.0581 | 1.7991 | 0.37033 | [35 empty] | -50
|  | 41 | 0.041 | 0.041 | 0.82 | 0.656 | 21 | 20.32 | 41.32 |  | 0.49177 | 1.9364 | 2.7883 | 0.096818 | 0.12102 | 20 | 0.31761 | 0.90745 | 0.93782 | 350 | 350 | 0.49177 | 1.4521 | 0.069426 | 0.44291 | 1234.2519 | 0.011626 | 0.37493 | 0.37493 | 1.3666 | 41 | 350 | 41 | 350 | 2.8571 | 1.0712 | 1.7859 | 0.37493 | [35 empty] | -50
|  | 42 | 0.042 | 0.042 | 0.84 | 0.672 | 21 | 20.32 | 41.32 |  | 0.49177 | 1.9364 | 2.7883 | 0.096818 | 0.12102 | 20 | 0.32535 | 0.92958 | 0.96069 | 350 | 350 | 0.49177 | 1.4521 | 0.069426 | 0.44291 | 1264.3556 | 0.011626 | 0.37947 | 0.37947 | 1.37 | 42 | 350 | 42 | 350 | 2.8571 | 1.0842 | 1.7729 | 0.37947 | [35 empty] | -50
|  | 43 | 0.043 | 0.043 | 0.86 | 0.688 | 21 | 20.32 | 41.32 |  | 0.49177 | 1.9364 | 2.7883 | 0.096818 | 0.12102 | 20 | 0.3331 | 0.95172 | 0.98357 | 350 | 350 | 0.49177 | 1.4521 | 0.069426 | 0.44291 | 1294.4593 | 0.011626 | 0.38396 | 0.38396 | 1.3733 | 43 | 350 | 43 | 350 | 2.8571 | 1.097 | 1.7601 | 0.38396 | [35 empty] | -50
|  | 44 | 0.044 | 0.044 | 0.88 | 0.704 | 21 | 20.32 | 41.32 |  | 0.49177 | 1.9364 | 2.7883 | 0.096818 | 0.12102 | 20 | 0.34085 | 0.97385 | 1.0064 | 350 | 350 | 0.49177 | 1.4521 | 0.069426 | 0.44291 | 1324.563 | 0.011626 | 0.3884 | 0.3884 | 1.3766 | 44 | 350 | 44 | 350 | 2.8571 | 1.1097 | 1.7474 | 0.3884 | [35 empty] | -50
|  | 45 | 0.045 | 0.045 | 0.9 | 0.72 | 21 | 20.32 | 41.32 |  | 0.49177 | 1.9364 | 2.7883 | 0.096818 | 0.12102 | 20 | 0.34859 | 0.99598 | 1.0293 | 350 | 350 | 0.49177 | 1.4521 | 0.069426 | 0.44291 | 1354.6667 | 0.011626 | 0.39279 | 0.39279 | 1.3798 | 45 | 350 | 45 | 350 | 2.8571 | 1.1223 | 1.7349 | 0.39279 | [35 empty] | -50
|  | 46 | 0.046 | 0.046 | 0.92 | 0.736 | 21 | 20.32 | 41.32 |  | 0.49177 | 1.9364 | 2.7883 | 0.096818 | 0.12102 | 20 | 0.35634 | 1.0181 | 1.0522 | 350 | 350 | 0.49177 | 1.4521 | 0.069426 | 0.44291 | 1384.7704 | 0.011626 | 0.39713 | 0.39713 | 1.3831 | 46 | 350 | 46 | 350 | 2.8571 | 1.1347 | 1.7225 | 0.39713 | [35 empty] | -50
|  | 47 | 0.047 | 0.047 | 0.94 | 0.752 | 21 | 20.32 | 41.32 |  | 0.49177 | 1.9364 | 2.7883 | 0.096818 | 0.12102 | 20 | 0.36409 | 1.0402 | 1.0751 | 350 | 350 | 0.49177 | 1.4521 | 0.069426 | 0.44291 | 1414.8741 | 0.011626 | 0.40143 | 0.40143 | 1.3862 | 47 | 350 | 47 | 350 | 2.8571 | 1.1469 | 1.7102 | 0.40143 | [35 empty] | -50
|  | 48 | 0.048 | 0.048 | 0.96 | 0.768 | 21 | 20.32 | 41.32 |  | 0.49177 | 1.9364 | 2.7883 | 0.096818 | 0.12102 | 20 | 0.37183 | 1.0624 | 1.0979 | 350 | 350 | 0.49177 | 1.4521 | 0.069426 | 0.44291 | 1444.9778 | 0.011626 | 0.40567 | 0.40567 | 1.3894 | 48 | 350 | 48 | 350 | 2.8571 | 1.1591 | 1.6981 | 0.40567 | [35 empty] | -50
|  | 49 | 0.049 | 0.049 | 0.98 | 0.784 | 21 | 20.32 | 41.32 |  | 0.49177 | 1.9364 | 2.7883 | 0.096818 | 0.12102 | 20 | 0.37958 | 1.0845 | 1.1208 | 350 | 350 | 0.49177 | 1.4521 | 0.069426 | 0.44291 | 1475.0815 | 0.011626 | 0.40988 | 0.40988 | 1.3925 | 49 | 350 | 49 | 350 | 2.8571 | 1.1711 | 1.6861 | 0.40988 | [35 empty] | -50
|  | 50 | 0.05 | 0.05 | 1 | 0.8 | 21 | 20.32 | 41.32 |  | 0.49177 | 1.9364 | 2.7883 | 0.096818 | 0.12102 | 20 | 0.38733 | 1.1066 | 1.1437 | 350 | 350 | 0.49177 | 1.4521 | 0.069426 | 0.44291 | 1505.1852 | 0.011626 | 0.41404 | 0.41404 | 1.3956 | 50 | 350 | 50 | 350 | 2.8571 | 1.183 | 1.6742 | 0.41404 | [35 empty] | -50
|  | 51 | 0.051 | 0.051 | 1.02 | 0.816 | 21 | 20.32 | 41.32 |  | 0.49177 | 1.9364 | 2.7883 | 0.096818 | 0.12102 | 20 | 0.39507 | 1.1288 | 1.1666 | 350 | 350 | 0.49177 | 1.4521 | 0.069426 | 0.44291 | 1535.2889 | 0.011626 | 0.41816 | 0.41816 | 1.3986 | 51 | 350 | 51 | 350 | 2.8571 | 1.1947 | 1.6624 | 0.41816 | [35 empty] | -50
|  | 52 | 0.052 | 0.052 | 1.04 | 0.832 | 21 | 20.32 | 41.32 |  | 0.49177 | 1.9364 | 2.7883 | 0.096818 | 0.12102 | 20 | 0.40282 | 1.1509 | 1.1894 | 350 | 350 | 0.49177 | 1.4521 | 0.069426 | 0.44291 | 1565.3926 | 0.011626 | 0.42224 | 0.42224 | 1.4017 | 52 | 350 | 52 | 350 | 2.8571 | 1.2064 | 1.6507 | 0.42224 | [35 empty] | -50
|  | 53 | 0.053 | 0.053 | 1.06 | 0.848 | 21 | 20.32 | 41.32 |  | 0.49177 | 1.9364 | 2.7883 | 0.096818 | 0.12102 | 20 | 0.41057 | 1.173 | 1.2123 | 350 | 350 | 0.49177 | 1.4521 | 0.069426 | 0.44291 | 1595.4963 | 0.011626 | 0.42628 | 0.42628 | 1.4047 | 53 | 350 | 53 | 350 | 2.8571 | 1.2179 | 1.6392 | 0.42628 | [35 empty] | -50
|  | 54 | 0.054 | 0.054 | 1.08 | 0.864 | 21 | 20.32 | 41.32 |  | 0.49177 | 1.9364 | 2.7883 | 0.096818 | 0.12102 | 20 | 0.41831 | 1.1952 | 1.2352 | 350 | 350 | 0.49177 | 1.4521 | 0.069426 | 0.44291 | 1625.6 | 0.011626 | 0.43028 | 0.43028 | 1.4076 | 54 | 350 | 54 | 350 | 2.8571 | 1.2294 | 1.6278 | 0.43028 | [35 empty] | -50
|  | 55 | 0.055 | 0.055 | 1.1 | 0.88 | 21 | 20.32 | 41.32 |  | 0.49177 | 1.9364 | 2.7883 | 0.096818 | 0.12102 | 20 | 0.42606 | 1.2173 | 1.258 | 350 | 350 | 0.49177 | 1.4521 | 0.069426 | 0.44291 | 1655.7037 | 0.011626 | 0.43425 | 0.43425 | 1.4106 | 55 | 350 | 55 | 350 | 2.8571 | 1.2407 | 1.6164 | 0.43425 | [35 empty] | -50
|  | 56 | 0.056 | 0.056 | 1.12 | 0.896 | 21 | 20.32 | 41.32 |  | 0.49177 | 1.9364 | 2.7883 | 0.096818 | 0.12102 | 20 | 0.43381 | 1.2394 | 1.2809 | 350 | 350 | 0.49177 | 1.4521 | 0.069426 | 0.44291 | 1685.8074 | 0.011626 | 0.43818 | 0.43818 | 1.4135 | 56 | 350 | 56 | 350 | 2.8571 | 1.2519 | 1.6052 | 0.43818 | [35 empty] | -50
|  | 57 | 0.057 | 0.057 | 1.14 | 0.912 | 21 | 20.32 | 41.32 |  | 0.49177 | 1.9364 | 2.7883 | 0.096818 | 0.12102 | 20 | 0.44155 | 1.2616 | 1.3038 | 350 | 350 | 0.49177 | 1.4521 | 0.069426 | 0.44291 | 1715.9111 | 0.011626 | 0.44207 | 0.44207 | 1.4164 | 57 | 350 | 57 | 350 | 2.8571 | 1.2631 | 1.5941 | 0.44207 | [35 empty] | -50
|  | 58 | 0.058 | 0.058 | 1.16 | 0.928 | 21 | 20.32 | 41.32 |  | 0.49177 | 1.9364 | 2.7883 | 0.096818 | 0.12102 | 20 | 0.4493 | 1.2837 | 1.3267 | 350 | 350 | 0.49177 | 1.4521 | 0.069426 | 0.44291 | 1746.0148 | 0.011626 | 0.44593 | 0.44593 | 1.4192 | 58 | 350 | 58 | 350 | 2.8571 | 1.2741 | 1.583 | 0.44593 | [35 empty] | -50
|  | 59 | 0.059 | 0.059 | 1.18 | 0.944 | 21 | 20.32 | 41.32 |  | 0.49177 | 1.9364 | 2.7883 | 0.096818 | 0.12102 | 20 | 0.45705 | 1.3058 | 1.3495 | 350 | 350 | 0.49177 | 1.4521 | 0.069426 | 0.44291 | 1776.1185 | 0.011626 | 0.44976 | 0.44976 | 1.422 | 59 | 350 | 59 | 350 | 2.8571 | 1.285 | 1.5721 | 0.44976 | [35 empty] | -50
|  | 60 | 0.06 | 0.06 | 1.2 | 0.96 | 21 | 20.32 | 41.32 |  | 0.49177 | 1.9364 | 2.7883 | 0.096818 | 0.12102 | 20 | 0.46479 | 1.328 | 1.3724 | 350 | 350 | 0.49177 | 1.4521 | 0.069426 | 0.44291 | 1806.2222 | 0.011626 | 0.45356 | 0.45356 | 1.4249 | 60 | 350 | 60 | 350 | 2.8571 | 1.2959 | 1.5613 | 0.45356 | [35 empty] | -50
|  | 61 | 0.061 | 0.061 | 1.22 | 0.976 | 21 | 20.32 | 41.32 |  | 0.49177 | 1.9364 | 2.7883 | 0.096818 | 0.12102 | 20 | 0.47254 | 1.3501 | 1.3953 | 350 | 350 | 0.49177 | 1.4521 | 0.069426 | 0.44291 | 1836.3259 | 0.011626 | 0.45732 | 0.45732 | 1.4276 | 61 | 350 | 61 | 350 | 2.8571 | 1.3066 | 1.5505 | 0.45732 | [35 empty] | -50
|  | 62 | 0.062 | 0.062 | 1.24 | 0.992 | 21 | 20.32 | 41.32 |  | 0.49177 | 1.9364 | 2.7883 | 0.096818 | 0.12102 | 20 | 0.48028 | 1.3722 | 1.4182 | 350 | 350 | 0.49177 | 1.4521 | 0.069426 | 0.44291 | 1866.4296 | 0.011626 | 0.46105 | 0.46105 | 1.4304 | 62 | 350 | 62 | 350 | 2.8571 | 1.3173 | 1.5398 | 0.46105 | [35 empty] | -50
|  | 63 | 0.063 | 0.063 | 1.26 | 1.008 | 21 | 20.32 | 41.32 |  | 0.49177 | 1.9364 | 2.7883 | 0.096818 | 0.12102 | 20 | 0.48803 | 1.3944 | 1.441 | 350 | 350 | 0.49177 | 1.4521 | 0.069426 | 0.44291 | 1896.5333 | 0.011626 | 0.46476 | 0.46476 | 1.4332 | 63 | 350 | 63 | 350 | 2.8571 | 1.3279 | 1.5293 | 0.46476 | [35 empty] | -50
|  | 64 | 0.064 | 0.064 | 1.28 | 1.024 | 21 | 20.32 | 41.32 |  | 0.49177 | 1.9364 | 2.7883 | 0.096818 | 0.12102 | 20 | 0.49578 | 1.4165 | 1.4639 | 350 | 347.1716 | 0.49177 | 1.4521 | 0.069426 | 0.44291 | 1926.637 | 0.011626 | 0.46843 | 0.46843 | 1.4359 | 64 | 347.1716 | 64 | 347.1716 | 2.8804 | 1.3384 | 1.542 | 0.46465 | [35 empty] | -50
|  | 65 | 0.065 | 0.065 | 1.3 | 1.04 | 21 | 20.32 | 41.32 |  | 0.49177 | 1.9364 | 2.7883 | 0.096818 | 0.12102 | 20 | 0.50352 | 1.4386 | 1.4868 | 350 | 341.8305 | 0.49177 | 1.4521 | 0.069426 | 0.44291 | 1956.7407 | 0.011626 | 0.47208 | 0.47208 | 1.4386 | 65 | 341.8305 | 65 | 341.8305 | 2.9254 | 1.3488 | 1.5766 | 0.46106 | [35 empty] | -50
|  | 66 | 0.066 | 0.066 | 1.32 | 1.056 | 21 | 20.32 | 41.32 |  | 0.49177 | 1.9364 | 2.7883 | 0.096818 | 0.12102 | 20 | 0.51127 | 1.4608 | 1.5097 | 350 | 336.6512 | 0.49177 | 1.4521 | 0.069426 | 0.44291 | 1986.8444 | 0.011626 | 0.47569 | 0.47569 | 1.4413 | 66 | 336.6512 | 66 | 336.6512 | 2.9704 | 1.3591 | 1.6113 | 0.45755 | [35 empty] | -50
|  | 67 | 0.067 | 0.067 | 1.34 | 1.072 | 21 | 20.32 | 41.32 |  | 0.49177 | 1.9364 | 2.7883 | 0.096818 | 0.12102 | 20 | 0.51902 | 1.4829 | 1.5325 | 350 | 331.6266 | 0.49177 | 1.4521 | 0.069426 | 0.44291 | 2016.9481 | 0.011626 | 0.47929 | 0.47929 | 1.4439 | 67 | 331.6266 | 67 | 331.6266 | 3.0154 | 1.3694 | 1.6461 | 0.45412 | [35 empty] | -50
|  | 68 | 0.068 | 0.068 | 1.36 | 1.088 | 21 | 20.32 | 41.32 |  | 0.49177 | 1.9364 | 2.7883 | 0.096818 | 0.12102 | 20 | 0.52676 | 1.505 | 1.5554 | 350 | 326.7497 | 0.49177 | 1.4521 | 0.069426 | 0.44291 | 2047.0519 | 0.011626 | 0.48285 | 0.48285 | 1.4466 | 68 | 326.7497 | 68 | 326.7497 | 3.0604 | 1.3796 | 1.6809 | 0.45077 | [35 empty] | -50
|  | 69 | 0.069 | 0.069 | 1.38 | 1.104 | 21 | 20.32 | 41.32 |  | 0.49177 | 1.9364 | 2.7883 | 0.096818 | 0.12102 | 20 | 0.53451 | 1.5272 | 1.5783 | 350 | 322.0142 | 0.49177 | 1.4521 | 0.069426 | 0.44291 | 2077.1556 | 0.011626 | 0.48639 | 0.48639 | 1.4492 | 69 | 322.0142 | 69 | 322.0142 | 3.1055 | 1.3897 | 1.7158 | 0.44749 | [35 empty] | -50
|  | 70 | 0.07 | 0.07 | 1.4 | 1.12 | 21 | 20.32 | 41.32 |  | 0.49177 | 1.9364 | 2.7883 | 0.096818 | 0.12102 | 20 | 0.54226 | 1.5493 | 1.6012 | 350 | 317.414 | 0.49177 | 1.4521 | 0.069426 | 0.44291 | 2107.2593 | 0.011626 | 0.4899 | 0.54226 | 1.4906 | 70 | 317.414 | 70 | 317.414 | 3.1505 | 1.5493 | 1.6012 | 0.49177 | [35 empty] | -50
|  | 71 | 0.071 | 0.071 | 1.42 | 1.136 | 21 | 20.32 | 41.32 |  | 0.49177 | 1.9364 | 2.7883 | 0.096818 | 0.12102 | 20 | 0.55 | 1.5714 | 1.624 | 350 | 312.9434 | 0.49177 | 1.4521 | 0.069426 | 0.44291 | 2137.363 | 0.011626 | 0.49338 | 0.55 | 1.4963 | 71 | 312.9434 | 71 | 312.9434 | 3.1955 | 1.5714 | 1.624 | 0.49177 | [35 empty] | -50
|  | 72 | 0.072 | 0.072 | 1.44 | 1.152 | 21 | 20.32 | 41.32 |  | 0.49177 | 1.9364 | 2.7883 | 0.096818 | 0.12102 | 20 | 0.55775 | 1.5936 | 1.6469 | 350 | 308.597 | 0.49177 | 1.4521 | 0.069426 | 0.44291 | 2167.4667 | 0.011626 | 0.49685 | 0.55775 | 1.502 | 72 | 308.597 | 72 | 308.597 | 3.2405 | 1.5936 | 1.6469 | 0.49177 | [35 empty] | -50
|  | 73 | 0.073 | 0.073 | 1.46 | 1.168 | 21 | 20.32 | 41.32 |  | 0.49177 | 1.9364 | 2.7883 | 0.096818 | 0.12102 | 20 | 0.5655 | 1.6157 | 1.6698 | 350 | 304.3696 | 0.49177 | 1.4521 | 0.069426 | 0.44291 | 2197.5704 | 0.011626 | 0.50029 | 0.5655 | 1.5078 | 73 | 304.3696 | 73 | 304.3696 | 3.2855 | 1.6157 | 1.6698 | 0.49177 | [35 empty] | -50
|  | 74 | 0.074 | 0.074 | 1.48 | 1.184 | 21 | 20.32 | 41.32 |  | 0.49177 | 1.9364 | 2.7883 | 0.096818 | 0.12102 | 20 | 0.57324 | 1.6378 | 1.6926 | 350 | 300.2565 | 0.49177 | 1.4521 | 0.069426 | 0.44291 | 2227.6741 | 0.011626 | 0.5037 | 0.57324 | 1.5135 | 74 | 300.2565 | 74 | 300.2565 | 3.3305 | 1.6378 | 1.6926 | 0.49177 | [35 empty] | -50
|  | 75 | 0.075 | 0.075 | 1.5 | 1.2 | 21 | 20.32 | 41.32 |  | 0.49177 | 1.9364 | 2.7883 | 0.096818 | 0.12102 | 20 | 0.58099 | 1.66 | 1.7155 | 350 | 296.2531 | 0.49177 | 1.4521 | 0.069426 | 0.44291 | 2257.7778 | 0.011626 | 0.50709 | 0.58099 | 1.5193 | 75 | 296.2531 | 75 | 296.2531 | 3.3755 | 1.66 | 1.7155 | 0.49177 | [35 empty] | -50
|  | 76 | 0.076 | 0.076 | 1.52 | 1.216 | 21 | 20.32 | 41.32 |  | 0.49177 | 1.9364 | 2.7883 | 0.096818 | 0.12102 | 20 | 0.58874 | 1.6821 | 1.7384 | 350 | 292.355 | 0.49177 | 1.4521 | 0.069426 | 0.44291 | 2287.8815 | 0.011626 | 0.51046 | 0.58874 | 1.525 | 76 | 292.355 | 76 | 292.355 | 3.4205 | 1.6821 | 1.7384 | 0.49177 | [35 empty] | -50
|  | 77 | 0.077 | 0.077 | 1.54 | 1.232 | 21 | 20.32 | 41.32 |  | 0.49177 | 1.9364 | 2.7883 | 0.096818 | 0.12102 | 20 | 0.59648 | 1.7042 | 1.7613 | 350 | 288.5582 | 0.49177 | 1.4521 | 0.069426 | 0.44291 | 2317.9852 | 0.011626 | 0.51381 | 0.59648 | 1.5307 | 77 | 288.5582 | 77 | 288.5582 | 3.4655 | 1.7042 | 1.7613 | 0.49177 | [35 empty] | -50
|  | 78 | 0.078 | 0.078 | 1.56 | 1.248 | 21 | 20.32 | 41.32 |  | 0.49177 | 1.9364 | 2.7883 | 0.096818 | 0.12102 | 20 | 0.60423 | 1.7264 | 1.7841 | 350 | 284.8587 | 0.49177 | 1.4521 | 0.069426 | 0.44291 | 2348.0889 | 0.011626 | 0.51713 | 0.60423 | 1.5365 | 78 | 284.8587 | 78 | 284.8587 | 3.5105 | 1.7264 | 1.7841 | 0.49177 | [35 empty] | -50
|  | 79 | 0.079 | 0.079 | 1.58 | 1.264 | 21 | 20.32 | 41.32 |  | 0.49177 | 1.9364 | 2.7883 | 0.096818 | 0.12102 | 20 | 0.61198 | 1.7485 | 1.807 | 350 | 281.2529 | 0.49177 | 1.4521 | 0.069426 | 0.44291 | 2378.1926 | 0.011626 | 0.52044 | 0.61198 | 1.5422 | 79 | 281.2529 | 79 | 281.2529 | 3.5555 | 1.7485 | 1.807 | 0.49177 | [35 empty] | -50
|  | 80 | 0.08 | 0.08 | 1.6 | 1.28 | 21 | 20.32 | 41.32 |  | 0.49177 | 1.9364 | 2.7883 | 0.096818 | 0.12102 | 20 | 0.61972 | 1.7706 | 1.8299 | 350 | 277.7373 | 0.49177 | 1.4521 | 0.069426 | 0.44291 | 2408.2963 | 0.011626 | 0.52372 | 0.61972 | 1.5479 | 80 | 277.7373 | 80 | 277.7373 | 3.6005 | 1.7706 | 1.8299 | 0.49177 | [35 empty] | -50
|  | 81 | 0.081 | 0.081 | 1.62 | 1.296 | 21 | 20.32 | 41.32 |  | 0.49177 | 1.9364 | 2.7883 | 0.096818 | 0.12102 | 20 | 0.62747 | 1.7928 | 1.8528 | 350 | 274.3084 | 0.49177 | 1.4521 | 0.069426 | 0.44291 | 2438.4 | 0.011626 | 0.52699 | 0.62747 | 1.5537 | 81 | 274.3084 | 81 | 274.3084 | 3.6455 | 1.7928 | 1.8528 | 0.49177 | [35 empty] | -50
|  | 82 | 0.082 | 0.082 | 1.64 | 1.312 | 21 | 20.32 | 41.32 |  | 0.49177 | 1.9364 | 2.7883 | 0.096818 | 0.12102 | 20 | 0.63522 | 1.8149 | 1.8756 | 350 | 270.9632 | 0.49177 | 1.4521 | 0.069426 | 0.44291 | 2468.5037 | 0.011626 | 0.53023 | 0.63522 | 1.5594 | 82 | 270.9632 | 82 | 270.9632 | 3.6905 | 1.8149 | 1.8756 | 0.49177 | [35 empty] | -50
|  | 83 | 0.083 | 0.083 | 1.66 | 1.328 | 21 | 20.32 | 41.32 |  | 0.49177 | 1.9364 | 2.7883 | 0.096818 | 0.12102 | 20 | 0.64296 | 1.837 | 1.8985 | 350 | 267.6986 | 0.49177 | 1.4521 | 0.069426 | 0.44291 | 2498.6074 | 0.011626 | 0.53345 | 0.64296 | 1.5652 | 83 | 267.6986 | 83 | 267.6986 | 3.7355 | 1.837 | 1.8985 | 0.49177 | [35 empty] | -50
|  | 84 | 0.084 | 0.084 | 1.68 | 1.344 | 21 | 20.32 | 41.32 |  | 0.49177 | 1.9364 | 2.7883 | 0.096818 | 0.12102 | 20 | 0.65071 | 1.8592 | 1.9214 | 350 | 264.5117 | 0.49177 | 1.4521 | 0.069426 | 0.44291 | 2528.7111 | 0.011626 | 0.53666 | 0.65071 | 1.5709 | 84 | 264.5117 | 84 | 264.5117 | 3.7806 | 1.8592 | 1.9214 | 0.49177 | [35 empty] | -50
|  | 85 | 0.085 | 0.085 | 1.7 | 1.36 | 21 | 20.32 | 41.32 |  | 0.49177 | 1.9364 | 2.7883 | 0.096818 | 0.12102 | 20 | 0.65846 | 1.8813 | 1.9443 | 350 | 261.3998 | 0.49177 | 1.4521 | 0.069426 | 0.44291 | 2558.8148 | 0.011626 | 0.53984 | 0.65846 | 1.5766 | 85 | 261.3998 | 85 | 261.3998 | 3.8256 | 1.8813 | 1.9443 | 0.49177 | [35 empty] | -50
|  | 86 | 0.086 | 0.086 | 1.72 | 1.376 | 21 | 20.32 | 41.32 |  | 0.49177 | 1.9364 | 2.7883 | 0.096818 | 0.12102 | 20 | 0.6662 | 1.9034 | 1.9671 | 350 | 258.3602 | 0.49177 | 1.4521 | 0.069426 | 0.44291 | 2588.9185 | 0.011626 | 0.54301 | 0.6662 | 1.5824 | 86 | 258.3602 | 86 | 258.3602 | 3.8706 | 1.9034 | 1.9671 | 0.49177 | [35 empty] | -50
|  | 87 | 0.087 | 0.087 | 1.74 | 1.392 | 21 | 20.32 | 41.32 |  | 0.49177 | 1.9364 | 2.7883 | 0.096818 | 0.12102 | 20 | 0.67395 | 1.9256 | 1.99 | 350 | 255.3906 | 0.49177 | 1.4521 | 0.069426 | 0.44291 | 2619.0222 | 0.011626 | 0.54616 | 0.67395 | 1.5881 | 87 | 255.3906 | 87 | 255.3906 | 3.9156 | 1.9256 | 1.99 | 0.49177 | [35 empty] | -50
|  | 88 | 0.088 | 0.088 | 1.76 | 1.408 | 21 | 20.32 | 41.32 |  | 0.49177 | 1.9364 | 2.7883 | 0.096818 | 0.12102 | 20 | 0.68169 | 1.9477 | 2.0129 | 350 | 252.4884 | 0.49177 | 1.4521 | 0.069426 | 0.44291 | 2649.1259 | 0.011626 | 0.54929 | 0.68169 | 1.5938 | 88 | 252.4884 | 88 | 252.4884 | 3.9606 | 1.9477 | 2.0129 | 0.49177 | [35 empty] | -50
|  | 89 | 0.089 | 0.089 | 1.78 | 1.424 | 21 | 20.32 | 41.32 |  | 0.49177 | 1.9364 | 2.7883 | 0.096818 | 0.12102 | 20 | 0.68944 | 1.9698 | 2.0358 | 350 | 249.6515 | 0.49177 | 1.4521 | 0.069426 | 0.44291 | 2679.2296 | 0.011626 | 0.5524 | 0.68944 | 1.5996 | 89 | 249.6515 | 89 | 249.6515 | 4.0056 | 1.9698 | 2.0358 | 0.49177 | [35 empty] | -50
|  | 90 | 0.09 | 0.09 | 1.8 | 1.44 | 21 | 20.32 | 41.32 |  | 0.49177 | 1.9364 | 2.7883 | 0.096818 | 0.12102 | 20 | 0.69719 | 1.992 | 2.0586 | 350 | 246.8776 | 0.49177 | 1.4521 | 0.069426 | 0.44291 | 2709.3333 | 0.011626 | 0.55549 | 0.69719 | 1.6053 | 90 | 246.8776 | 90 | 246.8776 | 4.0506 | 1.992 | 2.0586 | 0.49177 | [35 empty] | -50
|  | 91 | 0.091 | 0.091 | 1.82 | 1.456 | 21 | 20.32 | 41.32 |  | 0.49177 | 1.9364 | 2.7883 | 0.096818 | 0.12102 | 20 | 0.70493 | 2.0141 | 2.0815 | 350 | 244.1646 | 0.49177 | 1.4521 | 0.069426 | 0.44291 | 2739.437 | 0.011626 | 0.55857 | 0.70493 | 1.6111 | 91 | 244.1646 | 91 | 244.1646 | 4.0956 | 2.0141 | 2.0815 | 0.49177 | [35 empty] | -50
|  | 92 | 0.092 | 0.092 | 1.84 | 1.472 | 21 | 20.32 | 41.32 |  | 0.49177 | 1.9364 | 2.7883 | 0.096818 | 0.12102 | 20 | 0.71268 | 2.0362 | 2.1044 | 350 | 241.5107 | 0.49177 | 1.4521 | 0.069426 | 0.44291 | 2769.5407 | 0.011626 | 0.56163 | 0.71268 | 1.6168 | 92 | 241.5107 | 92 | 241.5107 | 4.1406 | 2.0362 | 2.1044 | 0.49177 | [35 empty] | -50
|  | 93 | 0.093 | 0.093 | 1.86 | 1.488 | 21 | 20.32 | 41.32 |  | 0.49177 | 1.9364 | 2.7883 | 0.096818 | 0.12102 | 20 | 0.72043 | 2.0584 | 2.1272 | 350 | 238.9138 | 0.49177 | 1.4521 | 0.069426 | 0.44291 | 2799.6444 | 0.011626 | 0.56467 | 0.72043 | 1.6225 | 93 | 238.9138 | 93 | 238.9138 | 4.1856 | 2.0584 | 2.1272 | 0.49177 | [35 empty] | -50
|  | 94 | 0.094 | 0.094 | 1.88 | 1.504 | 21 | 20.32 | 41.32 |  | 0.49177 | 1.9364 | 2.7883 | 0.096818 | 0.12102 | 20 | 0.72817 | 2.0805 | 2.1501 | 350 | 236.3721 | 0.49177 | 1.4521 | 0.069426 | 0.44291 | 2829.7481 | 0.011626 | 0.5677 | 0.72817 | 1.6283 | 94 | 236.3721 | 94 | 236.3721 | 4.2306 | 2.0805 | 2.1501 | 0.49177 | [35 empty] | -50
|  | 95 | 0.095 | 0.095 | 1.9 | 1.52 | 21 | 20.32 | 41.32 |  | 0.49177 | 1.9364 | 2.7883 | 0.096818 | 0.12102 | 20 | 0.73592 | 2.1026 | 2.173 | 350 | 233.884 | 0.49177 | 1.4521 | 0.069426 | 0.44291 | 2859.8519 | 0.011626 | 0.57071 | 0.73592 | 1.634 | 95 | 233.884 | 95 | 233.884 | 4.2756 | 2.1026 | 2.173 | 0.49177 | [35 empty] | -50
|  | 96 | 0.096 | 0.096 | 1.92 | 1.536 | 21 | 20.32 | 41.32 |  | 0.49177 | 1.9364 | 2.7883 | 0.096818 | 0.12102 | 20 | 0.74367 | 2.1248 | 2.1959 | 350 | 231.4477 | 0.49177 | 1.4521 | 0.069426 | 0.44291 | 2889.9556 | 0.011626 | 0.57371 | 0.74367 | 1.6398 | 96 | 231.4477 | 96 | 231.4477 | 4.3206 | 2.1248 | 2.1959 | 0.49177 | [35 empty] | -50
|  | 97 | 0.097 | 0.097 | 1.94 | 1.552 | 21 | 20.2824 | 41.32 |  | 0.49177 | 1.9364 | 2.7883 | 0.096818 | 0.12102 | 19.9624 | 0.75 | 2.1429 | 2.2187 | 350 | 229.2772 | 0.49131 | 1.4534 | 0.069423 | 0.44374 | 2914.6525 | 0.011648 | 0.57669 | 0.75 | 1.6444 | 97 | 229.2772 |  |  | 4.3615 | 2.1429 | 2.2187 | 0.49131 | [35 empty] | 229.2772
|  | 98 | 0.098 | 0.098 | 1.96 | 1.568 | 21 | 20.0787 | 41.32 |  | 0.49177 | 1.9364 | 2.7883 | 0.096818 | 0.12102 | 19.7587 | 0.75 | 2.1429 | 2.2412 | 350 | 228.1001 | 0.48879 | 1.4606 | 0.06941 | 0.44824 | 2915.1266 | 0.011766 | 0.57966 | 0.75 | 1.6444 | 98 | 228.1001 |  |  | 4.384 | 2.1429 | 2.2412 | 0.48879 | [35 empty] | -50
|  | 99 | 0.099 | 0.099 | 1.98 | 1.584 | 21 | 19.8791 | 41.32 |  | 0.49177 | 1.9364 | 2.7883 | 0.096818 | 0.12102 | 19.5591 | 0.75 | 2.1429 | 2.2637 | 350 | 226.9353 | 0.48629 | 1.4677 | 0.069392 | 0.45274 | 2915.6006 | 0.011884 | 0.5826 | 0.75 | 1.6444 | 99 | 226.9353 |  |  | 4.4065 | 2.1429 | 2.2637 | 0.48629 | [35 empty] | -50
|  | 100 | 0.1 | 0.1 | 2 | 1.6 | 21 | 19.6835 | 41.32 |  | 0.49177 | 1.9364 | 2.7883 | 0.096818 | 0.12102 | 19.3635 | 0.75 | 2.1429 | 2.2862 | 350 | 225.7828 | 0.48382 | 1.4748 | 0.069372 | 0.45724 | 2916.0747 | 0.012002 | 0.58554 | 0.75 | 1.6444 | 100 | 225.7828 |  |  | 4.429 | 2.1429 | 2.2862 | 0.48382 | [35 empty] | -50
Rev A2
|  | Customer Min Load 1 | [6 empty] | Customer Min Load 2
|  |  | Iout_min1 | Po-min1 | [5 empty] | Iout_min2 | Po-min2
|  |  | 0.01 | 0.2 | [5 empty] | -0.005 | 0.08
|  | Required min load | [6 empty] | Required min load
|  |  | Ton Min | Vin_max | Fsw_min | Lmin |  |  |  | Ton Min | Vin_max | Fsw_min | Lmin
|  |  | 2e-07 | 21 | 15000 | 5.4e-05 |  |  |  | 2e-07 | 21 | 15000 | 5.4e-05
|  |  |  | Po_cal | [6 empty] | Po_cal
|  |  |  | 0.00245 | [6 empty] | 0.00245
|  | Do you need a Dummy Load1 | [6 empty] | Do you need a Dummy Load2
|  |  |  | No | -2232.3462 | [5 empty] | No | -3639.4584

## Fsw vs VIN (hidden)
Voltages |  |  | Miscellaneous
Step | Vin (V) | Vout-Reflected (V) | Duty Cycle | Pout-max (W) | Iout-max (A) | Vsw-max (V) | Isw (A) | Ton-BCM (us) | Toff-BCM (us) | Fsw-BCM (kHz) at Iout-max | Fsw-max-BCM (kHz) | Ipri-min-BCM (A) | Toff-min-BCM (us) | Iout-min-BCM (A) | Toff-FFB (us)
0.1 | 9 | 20.32 | 0.69304 | 2.1051 | 0.10526 | 29.32 | 0.71255 | 4.7503 | 2.104 | 145.8934 | 350 | 0.29702 | 0.87702 | 0.045586 | 0.44291
1 | 9.12 | 20.32 | 0.69022 | 2.1245 | 0.10622 | 29.44 | 0.70605 | 4.6451 | 2.0848 | 148.5911 | 350 | 0.29975 | 0.88509 | 0.046429 | 0.44291
2 | 9.24 | 20.32 | 0.68742 | 2.1437 | 0.10719 | 29.56 | 0.69972 | 4.5437 | 2.0661 | 151.2912 | 350 | 0.30246 | 0.8931 | 0.047273 | 0.44291
3 | 9.36 | 20.32 | 0.68464 | 2.1628 | 0.10814 | 29.68 | 0.69356 | 4.4459 | 2.0479 | 153.9936 | 350 | 0.30515 | 0.90104 | 0.048117 | 0.44291
4 | 9.48 | 20.32 | 0.68188 | 2.1817 | 0.10908 | 29.8 | 0.68755 | 4.3516 | 2.0302 | 156.6978 | 350 | 0.30782 | 0.90892 | 0.048962 | 0.44291
5 | 9.6 | 20.32 | 0.67914 | 2.2004 | 0.11002 | 29.92 | 0.68169 | 4.2605 | 2.0129 | 159.4035 | 350 | 0.31047 | 0.91673 | 0.049807 | 0.44291
6 | 9.72 | 20.32 | 0.67643 | 2.219 | 0.11095 | 30.04 | 0.67597 | 4.1727 | 1.996 | 162.1106 | 350 | 0.31309 | 0.92448 | 0.050653 | 0.44291
7 | 9.84 | 20.32 | 0.67374 | 2.2375 | 0.11187 | 30.16 | 0.67039 | 4.0878 | 1.9795 | 164.8186 | 350 | 0.3157 | 0.93217 | 0.051499 | 0.44291
8 | 9.96 | 20.32 | 0.67107 | 2.2558 | 0.11279 | 30.28 | 0.66495 | 4.0057 | 1.9634 | 167.5273 | 350 | 0.31828 | 0.9398 | 0.052346 | 0.44291
9 | 10.08 | 20.32 | 0.66842 | 2.274 | 0.1137 | 30.4 | 0.65964 | 3.9264 | 1.9478 | 170.2365 | 350 | 0.32084 | 0.94737 | 0.053192 | 0.44291
10 | 10.2 | 20.32 | 0.66579 | 2.292 | 0.1146 | 30.52 | 0.65445 | 3.8497 | 1.9324 | 172.9458 | 350 | 0.32339 | 0.95488 | 0.054039 | 0.44291
11 | 10.32 | 20.32 | 0.66319 | 2.3099 | 0.11549 | 30.64 | 0.64939 | 3.7755 | 1.9175 | 175.655 | 350 | 0.32591 | 0.96233 | 0.054885 | 0.44291
12 | 10.44 | 20.32 | 0.6606 | 2.3276 | 0.11638 | 30.76 | 0.64444 | 3.7037 | 1.9029 | 178.3639 | 350 | 0.32841 | 0.96972 | 0.055732 | 0.44291
13 | 10.56 | 20.32 | 0.65803 | 2.3452 | 0.11726 | 30.88 | 0.6396 | 3.6341 | 1.8886 | 181.0723 | 350 | 0.3309 | 0.97705 | 0.056578 | 0.44291
14 | 10.68 | 20.32 | 0.65548 | 2.3627 | 0.11813 | 31 | 0.63487 | 3.5667 | 1.8746 | 183.7798 | 350 | 0.33336 | 0.98433 | 0.057424 | 0.44291
15 | 10.8 | 20.32 | 0.65296 | 2.38 | 0.119 | 31.12 | 0.63025 | 3.5014 | 1.861 | 186.4863 | 350 | 0.33581 | 0.99155 | 0.05827 | 0.44291
16 | 10.92 | 20.32 | 0.65045 | 2.3972 | 0.11986 | 31.24 | 0.62572 | 3.438 | 1.8476 | 189.1916 | 350 | 0.33823 | 0.99872 | 0.059115 | 0.44291
17 | 11.04 | 20.32 | 0.64796 | 2.4143 | 0.12071 | 31.36 | 0.6213 | 3.3766 | 1.8345 | 191.8955 | 350 | 0.34064 | 1.0058 | 0.05996 | 0.44291
18 | 11.16 | 20.32 | 0.64549 | 2.4312 | 0.12156 | 31.48 | 0.61697 | 3.317 | 1.8218 | 194.5977 | 350 | 0.34303 | 1.0129 | 0.060804 | 0.44291
19 | 11.28 | 20.32 | 0.64304 | 2.448 | 0.1224 | 31.6 | 0.61273 | 3.2592 | 1.8093 | 197.298 | 350 | 0.3454 | 1.0199 | 0.061648 | 0.44291
20 | 11.4 | 20.32 | 0.64061 | 2.4647 | 0.12324 | 31.72 | 0.60859 | 3.2031 | 1.797 | 199.9963 | 350 | 0.34776 | 1.0268 | 0.062491 | 0.44291
21 | 11.52 | 20.32 | 0.63819 | 2.4813 | 0.12406 | 31.84 | 0.60453 | 3.1486 | 1.785 | 202.6924 | 350 | 0.35009 | 1.0337 | 0.063333 | 0.44291
22 | 11.64 | 20.32 | 0.63579 | 2.4977 | 0.12489 | 31.96 | 0.60055 | 3.0956 | 1.7733 | 205.3861 | 350 | 0.35241 | 1.0406 | 0.064175 | 0.44291
23 | 11.76 | 20.32 | 0.63342 | 2.514 | 0.1257 | 32.08 | 0.59665 | 3.0441 | 1.7618 | 208.0772 | 350 | 0.35471 | 1.0474 | 0.065016 | 0.44291
24 | 11.88 | 20.32 | 0.63106 | 2.5302 | 0.12651 | 32.2 | 0.59283 | 2.9941 | 1.7505 | 210.7656 | 350 | 0.357 | 1.0541 | 0.065856 | 0.44291
25 | 12 | 20.32 | 0.62871 | 2.5463 | 0.12731 | 32.32 | 0.58909 | 2.9455 | 1.7394 | 213.4511 | 350 | 0.35926 | 1.0608 | 0.066695 | 0.44291
26 | 12.12 | 20.32 | 0.62639 | 2.5622 | 0.12811 | 32.44 | 0.58543 | 2.8981 | 1.7286 | 216.1336 | 350 | 0.36151 | 1.0675 | 0.067533 | 0.44291
27 | 12.24 | 20.32 | 0.62408 | 2.5781 | 0.1289 | 32.56 | 0.58183 | 2.8521 | 1.718 | 218.8128 | 350 | 0.36375 | 1.0741 | 0.06837 | 0.44291
28 | 12.36 | 20.32 | 0.62179 | 2.5938 | 0.12969 | 32.68 | 0.57831 | 2.8073 | 1.7076 | 221.4887 | 350 | 0.36597 | 1.0806 | 0.069207 | 0.44291
29 | 12.48 | 20.32 | 0.61951 | 2.6094 | 0.13047 | 32.8 | 0.57485 | 2.7637 | 1.6974 | 224.1611 | 350 | 0.36817 | 1.0871 | 0.070042 | 0.44291
30 | 12.6 | 20.32 | 0.61725 | 2.6249 | 0.13124 | 32.92 | 0.57146 | 2.7212 | 1.6874 | 226.8298 | 350 | 0.37035 | 1.0936 | 0.070875 | 0.44291
31 | 12.72 | 20.32 | 0.61501 | 2.6402 | 0.13201 | 33.04 | 0.56813 | 2.6799 | 1.6775 | 229.4948 | 350 | 0.37252 | 1.1 | 0.071708 | 0.44291
32 | 12.84 | 20.32 | 0.61279 | 2.6555 | 0.13278 | 33.16 | 0.56486 | 2.6395 | 1.6679 | 232.1559 | 350 | 0.37468 | 1.1063 | 0.07254 | 0.44291
33 | 12.96 | 20.32 | 0.61058 | 2.6707 | 0.13353 | 33.28 | 0.56166 | 2.6003 | 1.6584 | 234.8129 | 350 | 0.37681 | 1.1126 | 0.07337 | 0.44291
34 | 13.08 | 20.32 | 0.60838 | 2.6857 | 0.13429 | 33.4 | 0.55851 | 2.562 | 1.6491 | 237.4659 | 350 | 0.37894 | 1.1189 | 0.074199 | 0.44291
35 | 13.2 | 20.32 | 0.60621 | 2.7006 | 0.13503 | 33.52 | 0.55542 | 2.5246 | 1.64 | 240.1146 | 350 | 0.38104 | 1.1251 | 0.075026 | 0.44291
36 | 13.32 | 20.32 | 0.60404 | 2.7155 | 0.13577 | 33.64 | 0.55239 | 2.4882 | 1.6311 | 242.7589 | 350 | 0.38314 | 1.1313 | 0.075853 | 0.44291
37 | 13.44 | 20.32 | 0.6019 | 2.7302 | 0.13651 | 33.76 | 0.54941 | 2.4527 | 1.6223 | 245.3987 | 350 | 0.38521 | 1.1374 | 0.076678 | 0.44291
38 | 13.56 | 20.32 | 0.59976 | 2.7448 | 0.13724 | 33.88 | 0.54648 | 2.4181 | 1.6136 | 248.034 | 350 | 0.38728 | 1.1435 | 0.077501 | 0.44291
39 | 13.68 | 20.32 | 0.59765 | 2.7593 | 0.13797 | 34 | 0.54361 | 2.3842 | 1.6051 | 250.6646 | 350 | 0.38932 | 1.1496 | 0.078323 | 0.44291
40 | 13.8 | 20.32 | 0.59555 | 2.7738 | 0.13869 | 34.12 | 0.54078 | 2.3512 | 1.5968 | 253.2904 | 350 | 0.39136 | 1.1556 | 0.079143 | 0.44291
41 | 13.92 | 20.32 | 0.59346 | 2.7881 | 0.1394 | 34.24 | 0.53801 | 2.319 | 1.5886 | 255.9114 | 350 | 0.39338 | 1.1615 | 0.079962 | 0.44291
42 | 14.04 | 20.32 | 0.59139 | 2.8023 | 0.14011 | 34.36 | 0.53528 | 2.2875 | 1.5805 | 258.5274 | 350 | 0.39538 | 1.1675 | 0.08078 | 0.44291
43 | 14.16 | 20.32 | 0.58933 | 2.8164 | 0.14082 | 34.48 | 0.5326 | 2.2568 | 1.5726 | 261.1384 | 350 | 0.39737 | 1.1734 | 0.081596 | 0.44291
44 | 14.28 | 20.32 | 0.58728 | 2.8304 | 0.14152 | 34.6 | 0.52996 | 2.2267 | 1.5648 | 263.7442 | 350 | 0.39935 | 1.1792 | 0.08241 | 0.44291
45 | 14.4 | 20.32 | 0.58525 | 2.8443 | 0.14222 | 34.72 | 0.52736 | 2.1974 | 1.5572 | 266.3448 | 350 | 0.40132 | 1.185 | 0.083222 | 0.44291
46 | 14.52 | 20.32 | 0.58324 | 2.8582 | 0.14291 | 34.84 | 0.52481 | 2.1687 | 1.5496 | 268.9401 | 350 | 0.40327 | 1.1907 | 0.084033 | 0.44291
47 | 14.64 | 20.32 | 0.58124 | 2.8719 | 0.14359 | 34.96 | 0.5223 | 2.1406 | 1.5422 | 271.5301 | 350 | 0.4052 | 1.1965 | 0.084843 | 0.44291
48 | 14.76 | 20.32 | 0.57925 | 2.8855 | 0.14428 | 35.08 | 0.51984 | 2.1132 | 1.535 | 274.1146 | 350 | 0.40713 | 1.2022 | 0.08565 | 0.44291
49 | 14.88 | 20.32 | 0.57727 | 2.8991 | 0.14495 | 35.2 | 0.51741 | 2.0863 | 1.5278 | 276.6937 | 350 | 0.40904 | 1.2078 | 0.086456 | 0.44291
50 | 15 | 20.32 | 0.57531 | 2.9125 | 0.14563 | 35.32 | 0.51502 | 2.0601 | 1.5207 | 279.2671 | 350 | 0.41094 | 1.2134 | 0.08726 | 0.44291
51 | 15.12 | 20.32 | 0.57336 | 2.9259 | 0.14629 | 35.44 | 0.51267 | 2.0344 | 1.5138 | 281.8349 | 350 | 0.41282 | 1.219 | 0.088062 | 0.44291
52 | 15.24 | 20.32 | 0.57143 | 2.9391 | 0.14696 | 35.56 | 0.51035 | 2.0093 | 1.5069 | 284.3971 | 350 | 0.41469 | 1.2245 | 0.088863 | 0.44291
53 | 15.36 | 20.32 | 0.56951 | 2.9523 | 0.14762 | 35.68 | 0.50807 | 1.9847 | 1.5002 | 286.9534 | 350 | 0.41655 | 1.23 | 0.089662 | 0.44291
54 | 15.48 | 20.32 | 0.5676 | 2.9654 | 0.14827 | 35.8 | 0.50583 | 1.9606 | 1.4936 | 289.504 | 350 | 0.4184 | 1.2354 | 0.090459 | 0.44291
55 | 15.6 | 20.32 | 0.5657 | 2.9784 | 0.14892 | 35.92 | 0.50362 | 1.937 | 1.4871 | 292.0487 | 350 | 0.42024 | 1.2409 | 0.091254 | 0.44291
56 | 15.72 | 20.32 | 0.56382 | 2.9913 | 0.14957 | 36.04 | 0.50145 | 1.9139 | 1.4807 | 294.5874 | 350 | 0.42206 | 1.2462 | 0.092047 | 0.44291
57 | 15.84 | 20.32 | 0.56195 | 3.0042 | 0.15021 | 36.16 | 0.49931 | 1.8913 | 1.4743 | 297.1202 | 350 | 0.42387 | 1.2516 | 0.092838 | 0.44291
58 | 15.96 | 20.32 | 0.56009 | 3.0169 | 0.15085 | 36.28 | 0.4972 | 1.8692 | 1.4681 | 299.647 | 350 | 0.42567 | 1.2569 | 0.093628 | 0.44291
59 | 16.08 | 20.32 | 0.55824 | 3.0296 | 0.15148 | 36.4 | 0.49512 | 1.8475 | 1.462 | 302.1677 | 350 | 0.42745 | 1.2622 | 0.094416 | 0.44291
60 | 16.2 | 20.32 | 0.55641 | 3.0422 | 0.15211 | 36.52 | 0.49307 | 1.8262 | 1.4559 | 304.6823 | 350 | 0.42923 | 1.2674 | 0.095201 | 0.44291
61 | 16.32 | 20.32 | 0.55459 | 3.0547 | 0.15273 | 36.64 | 0.49105 | 1.8053 | 1.45 | 307.1907 | 350 | 0.43099 | 1.2726 | 0.095985 | 0.44291
62 | 16.44 | 20.32 | 0.55277 | 3.0671 | 0.15335 | 36.76 | 0.48907 | 1.7849 | 1.4441 | 309.6929 | 350 | 0.43274 | 1.2778 | 0.096767 | 0.44291
63 | 16.56 | 20.32 | 0.55098 | 3.0794 | 0.15397 | 36.88 | 0.48711 | 1.7649 | 1.4383 | 312.1889 | 350 | 0.43448 | 1.2829 | 0.097547 | 0.44291
64 | 16.68 | 20.32 | 0.54919 | 3.0917 | 0.15458 | 37 | 0.48518 | 1.7452 | 1.4326 | 314.6787 | 350 | 0.43621 | 1.288 | 0.098325 | 0.44291
65 | 16.8 | 20.32 | 0.54741 | 3.1038 | 0.15519 | 37.12 | 0.48327 | 1.726 | 1.427 | 317.1621 | 350 | 0.43793 | 1.2931 | 0.099101 | 0.44291
66 | 16.92 | 20.32 | 0.54565 | 3.1159 | 0.1558 | 37.24 | 0.4814 | 1.7071 | 1.4214 | 319.6392 | 350 | 0.43964 | 1.2981 | 0.099875 | 0.44291
67 | 17.04 | 20.32 | 0.5439 | 3.128 | 0.1564 | 37.36 | 0.47955 | 1.6885 | 1.416 | 322.1099 | 350 | 0.44133 | 1.3032 | 0.10065 | 0.44291
68 | 17.16 | 20.32 | 0.54216 | 3.1399 | 0.15699 | 37.48 | 0.47772 | 1.6704 | 1.4106 | 324.5743 | 350 | 0.44302 | 1.3081 | 0.10142 | 0.44291
69 | 17.28 | 20.32 | 0.54043 | 3.1518 | 0.15759 | 37.6 | 0.47592 | 1.6525 | 1.4053 | 327.0322 | 350 | 0.44469 | 1.3131 | 0.10218 | 0.44291
70 | 17.4 | 20.32 | 0.53871 | 3.1636 | 0.15818 | 37.72 | 0.47415 | 1.635 | 1.4001 | 329.4836 | 350 | 0.44636 | 1.318 | 0.10295 | 0.44291
71 | 17.52 | 20.32 | 0.537 | 3.1753 | 0.15876 | 37.84 | 0.4724 | 1.6178 | 1.3949 | 331.9286 | 350 | 0.44801 | 1.3229 | 0.10371 | 0.44291
72 | 17.64 | 20.32 | 0.5353 | 3.1869 | 0.15935 | 37.96 | 0.47068 | 1.6009 | 1.3898 | 334.367 | 350 | 0.44965 | 1.3277 | 0.10448 | 0.44291
73 | 17.76 | 20.32 | 0.53361 | 3.1985 | 0.15992 | 38.08 | 0.46897 | 1.5844 | 1.3848 | 336.7989 | 350 | 0.45128 | 1.3325 | 0.10524 | 0.44291
74 | 17.88 | 20.32 | 0.53194 | 3.21 | 0.1605 | 38.2 | 0.46729 | 1.5681 | 1.3798 | 339.2243 | 350 | 0.45291 | 1.3373 | 0.10599 | 0.44291
75 | 18 | 20.32 | 0.53027 | 3.2214 | 0.16107 | 38.32 | 0.46564 | 1.5521 | 1.3749 | 341.6431 | 350 | 0.45452 | 1.3421 | 0.10675 | 0.44291
76 | 18.12 | 20.32 | 0.52862 | 3.2328 | 0.16164 | 38.44 | 0.464 | 1.5364 | 1.3701 | 344.0553 | 350 | 0.45612 | 1.3468 | 0.1075 | 0.44291
77 | 18.24 | 20.32 | 0.52697 | 3.244 | 0.1622 | 38.56 | 0.46239 | 1.521 | 1.3653 | 346.461 | 350 | 0.45771 | 1.3515 | 0.10826 | 0.44291
78 | 18.36 | 20.32 | 0.52534 | 3.2552 | 0.16276 | 38.68 | 0.46079 | 1.5059 | 1.3606 | 348.8599 | 350 | 0.45929 | 1.3562 | 0.10901 | 0.44291
79 | 18.48 | 20.32 | 0.52371 | 3.2664 | 0.16332 | 38.8 | 0.45922 | 1.491 | 1.356 | 350 | 350 | 0.46087 | 1.3608 | 0.10975 | 0.44291
80 | 18.6 | 20.32 | 0.5221 | 3.2775 | 0.16387 | 38.92 | 0.45767 | 1.4764 | 1.3514 | 350 | 350 | 0.46243 | 1.3654 | 0.1105 | 0.44291
81 | 18.72 | 20.32 | 0.52049 | 3.2885 | 0.16442 | 39.04 | 0.45614 | 1.462 | 1.3469 | 350 | 350 | 0.46398 | 1.37 | 0.11124 | 0.44291
82 | 18.84 | 20.32 | 0.5189 | 3.2994 | 0.16497 | 39.16 | 0.45463 | 1.4479 | 1.3424 | 350 | 350 | 0.46552 | 1.3746 | 0.11198 | 0.44291
83 | 18.96 | 20.32 | 0.51731 | 3.3103 | 0.16551 | 39.28 | 0.45313 | 1.434 | 1.338 | 350 | 350 | 0.46706 | 1.3791 | 0.11272 | 0.44291
84 | 19.08 | 20.32 | 0.51574 | 3.3211 | 0.16605 | 39.4 | 0.45166 | 1.4203 | 1.3336 | 350 | 350 | 0.46858 | 1.3836 | 0.11346 | 0.44291
85 | 19.2 | 20.32 | 0.51417 | 3.3318 | 0.16659 | 39.52 | 0.4502 | 1.4069 | 1.3293 | 350 | 350 | 0.4701 | 1.3881 | 0.11419 | 0.44291
86 | 19.32 | 20.32 | 0.51261 | 3.3425 | 0.16712 | 39.64 | 0.44877 | 1.3937 | 1.3251 | 350 | 350 | 0.4716 | 1.3925 | 0.11493 | 0.44291
87 | 19.44 | 20.32 | 0.51107 | 3.3531 | 0.16766 | 39.76 | 0.44735 | 1.3807 | 1.3209 | 350 | 350 | 0.4731 | 1.397 | 0.11566 | 0.44291
88 | 19.56 | 20.32 | 0.50953 | 3.3637 | 0.16818 | 39.88 | 0.44594 | 1.3679 | 1.3168 | 350 | 350 | 0.47459 | 1.4013 | 0.11639 | 0.44291
89 | 19.68 | 20.32 | 0.508 | 3.3741 | 0.16871 | 40 | 0.44456 | 1.3554 | 1.3127 | 350 | 350 | 0.47607 | 1.4057 | 0.11711 | 0.44291
90 | 19.8 | 20.32 | 0.50648 | 3.3846 | 0.16923 | 40.12 | 0.44319 | 1.343 | 1.3086 | 350 | 350 | 0.47754 | 1.4101 | 0.11784 | 0.44291
91 | 19.92 | 20.32 | 0.50497 | 3.3949 | 0.16975 | 40.24 | 0.44184 | 1.3308 | 1.3046 | 350 | 350 | 0.479 | 1.4144 | 0.11856 | 0.44291
92 | 20.04 | 20.32 | 0.50347 | 3.4052 | 0.17026 | 40.36 | 0.4405 | 1.3189 | 1.3007 | 350 | 350 | 0.48045 | 1.4187 | 0.11928 | 0.44291
93 | 20.16 | 20.32 | 0.50198 | 3.4154 | 0.17077 | 40.48 | 0.43918 | 1.3071 | 1.2968 | 350 | 350 | 0.4819 | 1.4229 | 0.12 | 0.44291
94 | 20.28 | 20.32 | 0.50049 | 3.4256 | 0.17128 | 40.6 | 0.43788 | 1.2955 | 1.2929 | 350 | 350 | 0.48333 | 1.4272 | 0.12071 | 0.44291
95 | 20.4 | 20.32 | 0.49902 | 3.4357 | 0.17179 | 40.72 | 0.43659 | 1.2841 | 1.2891 | 350 | 350 | 0.48476 | 1.4314 | 0.12143 | 0.44291
96 | 20.52 | 20.32 | 0.49755 | 3.4458 | 0.17229 | 40.84 | 0.43531 | 1.2728 | 1.2854 | 350 | 350 | 0.48618 | 1.4356 | 0.12214 | 0.44291
97 | 20.64 | 20.32 | 0.49609 | 3.4558 | 0.17279 | 40.96 | 0.43405 | 1.2618 | 1.2817 | 350 | 350 | 0.48759 | 1.4397 | 0.12285 | 0.44291
98 | 20.76 | 20.32 | 0.49464 | 3.4657 | 0.17329 | 41.08 | 0.43281 | 1.2509 | 1.278 | 350 | 350 | 0.48899 | 1.4439 | 0.12356 | 0.44291
99 | 20.88 | 20.32 | 0.4932 | 3.4756 | 0.17378 | 41.2 | 0.43158 | 1.2402 | 1.2743 | 350 | 350 | 0.49039 | 1.448 | 0.12426 | 0.44291
100 | 21 | 20.32 | 0.49177 | 3.4854 | 0.17427 | 41.32 | 0.43036 | 1.2296 | 1.2708 | 350 | 350 | 0.49177 | 1.4521 | 0.12497 | 0.44291

## Parameters (hidden)
LM5180 Parameters
[6 empty] | TERMS OF USE | [24 empty] | 0.019258 | 0.00074172 | 0.0012403 | 20 | 7.1523 | 0 | 0.0008363 | 0.001578 |  | #NAME?
[7 empty] | Currents |  |  | Miscellaneous | [10 empty] | Inductor |  |  |  | Cout |  |  | Cin |  |  | High-side MOSFET Losses | [7 empty] | Low-side MOSFET Losses |  |  | Diode | [6 empty] | RESULTS
Input Parameters | [6 empty] | Step | Iout (A) | Ripple Current pk-pk (A) | Peak Current (A) | Duty Cycle | Valley Current (A) | Off Time (sec) | Pout-max (W) at Vin-nom | Iout-max (A) at Vin-nom | Vsw-max (V) at Vin-nom | Switching Frequency (Hz) | Active Mode Duration (sec) | Sleep Mode Duration (sec) | Operating Quiescent Current (A) | Irms (A) | Inductor DCR Loss @ 25°C (W) | Inductor Core Loss (W) | Total Inductor Loss (W) | Irms (A) | Cout ESR Loss (W) | Total Cout Loss (W) | Irms (A) | Cin ESR Loss (W) | Total Cin Loss (W) | Irms (A) | Rdson HS Loss @ 25°C (W) | HS Gate Qg Loss (W) | SW Rise Time (ns) | SW Fall Time (ns) | HS Switching Loss (W) | Coss Loss (W) | Total HS FET Loss (W) | Irms (A) | Rdson LS Loss @ 25°C (W) | LS Gate Qg Loss (W) | Reverse Recovery & Leakage Losses | DeadTime Loss @ 25°C (W) | Total LS FET Loss (W) | Quiescent Loss (W) | LDO + Quiescent Loss (W) | Total Gate Drive Loss (W) | Total Power Loss in IC (W) | Total Converter Power Loss (W) | Pout (W) | EFF (%) | High-side MOSFET Rdson % | Low-side MOSFET Rdson % | Gate Drive (Qg) Loss from Vin % | High-side MOSFET Switching Loss % | Reverse Recovery & Leakage Loss % | Deadtime Loss % | Inductor Cu Loss % | Inductor Core Loss % | Cin Cout ESR % | Quiescent Current Loss % | Total Loss % | Overall Eff % | Overall Eff | Current (mA) | Keep for "previous" data series | Keep for "previous" data series | Frequency (kHz) | Coss | Total Power Loss in IC (mW) | LDO + Quiescent Loss (mW) | Total Inductor Loss (mW) | COT / PFM Overall Eff | COT / PFM Total Power Loss in IC (mW) | COT / PFM LDO + Quiescent Loss (mW) | COT / PFM Total Inductor Loss (mW)
Design | Input Value | Units | Std Units | Description |  |  | 0.1 | 0.0001 | [41 empty] | 0.002 | 1 | 0% | 0% | #NAME? | 0% | 0% | 0% | 0% | 0% | 0% | 0% | 0% | 100% | 100 | 0.1 | 59.7024 | 59.7% | 0 | 0% | 0 | 0 | 0 | 100 | 0 | 0 | 0
[7 empty] | 1 | 0.001 | [41 empty] | 0.02 | 1 | 0% | 0% | #NAME? | 0% | 0% | 0% | 0% | 0% | 0% | 0% | 0% | 100% | 100 | 1 | 83.6826 | 83.68% | 0 | 0% | 0 | 0 | 0 | 100 | 0 | 0 | 0
Vin | 20 | V | 20 | Vin |  |  | 2 | 0.002 | [41 empty] | 0.04 | 1 | 0% | 0% | #NAME? | 0% | 0% | 0% | 0% | 0% | 0% | 0% | 0% | 100% | 100 | 2 | 85.5913 | 85.59% | 0 | 0% | 0 | 0 | 0 | 100 | 0 | 0 | 0
Vout | 20 | V | 20 | Vout |  |  | 3 | 0.003 | [41 empty] | 0.06 | 1 | 0% | 0% | #NAME? | 0% | 0% | 0% | 0% | 0% | 0% | 0% | 0% | 100% | 100 | 3 | 86.2461 | 86.25% | 0 | 0% | 0 | 0 | 0 | 100 | 0 | 0 | 0
Iout | 0.1 | A | 0.1 | Iout(max) |  |  | 4 | 0.004
Rt | -1250000 | kW | -1250000000 |  |  |  | 5 | 0.005
Tamb | 25 | °C | 25 | Ambient temperature | 9 |  | 6 | 0.006
VDD | 5 | V | 5 |  |  |  | 7 | 0.007
[7 empty] | 8 | 0.008
Outputs | [6 empty] | 9 | 0.009
Design | Value | Units | Std Units | Description |  |  | 10 | 0.01
On-Time | -10000 | µs | -0.01 | On Time - fixed |  |  | 11 | 0.011
Off Time |  | µs | 0 | Off Time - depends on Vout, L, Iout, DCR, etc. |  |  | 12 | 0.012
DIL | 22500 | mA | 22.5 | Inductor pk-pk ripple current in CCM |  |  | 13 | 0.013
CCM Freq | -0.1 | kHz | -100 | Frequency in CCM |  |  | 14 | 0.014
Fsw_max | 350 | kHz | 350000 | Max Fsw |  |  | 15 | 0.015
Tr | 10 | ns | 1e-08 | Switch rise time |  |  | 16 | 0.016
Tf | 10 | ns | 1e-08 | Switch fall time |  |  | 17 | 0.017
[7 empty] | 18 | 0.018
Components | Input Value | Units | Std Units | Description |  |  | 19 | 0.019
L | 60 | µH | 6e-05 | Filter inductance |  |  | 20 | 0.02
Rdcr_pri | 1000 | mW | 1 | Transformer primary winding DCR at 25°C |  |  | 21 | 0.021
Rdcr_sec | 1000 | mW | 1 | Transformer secondary winding DCR at 25°C |  |  | 22 | 0.022
Kcore | 0 |  | 0 | Core loss constant - consult transformer vendor |  |  | 23 | 0.023
Cin | 10 | µF | 1e-05 | Input capacitance |  |  | 24 | 0.024
RCinESR | 3 | mW | 0.003 | Input capacitor ESR |  |  | 25 | 0.025
Cout | 10 | µF | 1e-05 | Output capacitance |  |  | 26 | 0.026
RCoutESR | 3 | mW | 0.003 | Output capacitor ESR |  |  | 27 | 0.027
Converter |  | Units | Std Units | Description |  |  | 28 | 0.028
Isw_max | 0.75 | A | 0.75 | Peak switch current |  |  | 29 | 0.029
Isw_min | 0.15 | A | 0.15 | Min peak switch current |  |  | 30 | 0.03
ILIM_delay | 30 | ns | 3e-08 | Current lmit comparator delay |  |  | 31 | 0.031
Efficiency | 100% |  | 1 | Efficiency estimate |  |  | 32 | 0.032
IQ | 290 | µA | 0.00029 | LM5180 quiescent current |  |  | 33 | 0.033
Flyback MOSFET |  | Units | Std Units | Description |  |  | 34 | 0.034
Rdson | 350 | mW | 0.35 | Drain-source resistance of MOSFET @ VDD, 25°C |  |  | 35 | 0.035
RdsonTC | 4500 | ppm/°C | 0.0045 | Drain to Source Resistance Temp Co |  |  | 36 | 0.036
FOM |  | mΩ*nC |  | FOM |  |  | 37 | 0.037
Qg | 2.5 | nC | 2.5e-09 | Gate charge of MOSFET @ VDD |  |  | 38 | 0.038
Coss | 50 | pF | 5e-11 | Capacitance (Coss) |  |  | 39 | 0.039
Csw | 50 | pF | 5e-11 | Effective SW node capacitance (Ctr + Cdiode_refl) |  |  | 40 | 0.04
Flyback Diode |  | Units | Std Units | Description |  |  | 41 | 0.041
Vfwd1 | 0.32 | V | 0.32 | Flyback diode forward voltage at no load |  |  | 42 | 0.042
Vfwd2 | 0.4 | V | 0.4 | Flyback diode forward voltage at full load |  |  | 43 | 0.043
BDserR | 0.8 | W | 0.8 | Series resistance of the flyback diode |  |  | 44 | 0.044
Qrr_Dfly | 2 | nC | 2e-09 | Reverse recovery charge of body diode at 100mA |  |  | 45 | 0.045
Trr_Dfly | 10 | ns | 1e-08 | Reverse recovery time of body diode (not used) |  |  | 46 | 0.046
I_LEAK | 0 | μA | 0 | Leakage current of low-side device |  |  | 47 | 0.047
ThetaJA | 41 | °C/W | 41 | IC thermal impedance |  |  | 48 | 0.048
[7 empty] | 49 | 0.049
[7 empty] | 50 | 0.05
[7 empty] | 51 | 0.051
[7 empty] | 52 | 0.052
[7 empty] | 53 | 0.053
[7 empty] | 54 | 0.054
[7 empty] | 55 | 0.055
[7 empty] | 56 | 0.056
[5 empty] | Eff (%) | Iout (mA) | 57 | 0.057
[5 empty] | 0 | 50 | 58 | 0.058
[5 empty] | 0 | 75 | 59 | 0.059
[5 empty] | 100 | 100 | 60 | 0.06
[7 empty] | 61 | 0.061
[7 empty] | 62 | 0.062
[7 empty] | 63 | 0.063
[7 empty] | 64 | 0.064
[7 empty] | 65 | 0.065
[7 empty] | 66 | 0.066
[7 empty] | 67 | 0.067
[7 empty] | 68 | 0.068
[7 empty] | 69 | 0.069
[7 empty] | 70 | 0.07
[7 empty] | 71 | 0.071
[7 empty] | 72 | 0.072
[7 empty] | 73 | 0.073
[7 empty] | 74 | 0.074
[7 empty] | 75 | 0.075
[7 empty] | 76 | 0.076
[7 empty] | 77 | 0.077
[7 empty] | 78 | 0.078
[7 empty] | 79 | 0.079
[7 empty] | 80 | 0.08
[7 empty] | 81 | 0.081
[5 empty] | Eff (%) | Iout (mA) | 82 | 0.082
[5 empty] | 0 | 50 | 83 | 0.083
[5 empty] | 0 | 75 | 84 | 0.084
[5 empty] | 88.6982 | 100 | 85 | 0.085
[7 empty] | 86 | 0.086
[7 empty] | 87 | 0.087
[7 empty] | 88 | 0.088
[7 empty] | 89 | 0.089
[7 empty] | 90 | 0.09
[7 empty] | 91 | 0.091
[7 empty] | 92 | 0.092
[7 empty] | 93 | 0.093
[7 empty] | 94 | 0.094
[7 empty] | 95 | 0.095
[7 empty] | 96 | 0.096
[7 empty] | 97 | 0.097
[7 empty] | 98 | 0.098
[7 empty] | 99 | 0.099
[7 empty] | 100 | 0.1 | [41 empty] | 2 | 1 | 0% | 0% | #NAME? | 0% | 0% | 0% | 0% | 0% | 0% | 0% | 0% | 100% | 100 | 100 | 88.6982 | 88.7% | 0 | 0% | 0 | 0 | 0 | 100 | 0 | 0 | 0
[7 empty] | 1e-05 | A | min_I | [22 empty] | 0.0049517 | 0.0037188 | 20 | 18.9436 | 0.0041453 | 0.007164 |  | 0.09194 | 0.008453 | 0.00093282 | 0.0091179 | 0.0012141 | 0.018785 | [6 empty] | 1mA | 0.3641% | 0.6569% | 5.439% | 0.4591% | 0% | 0.07375% | 0.7215% | 1.493% | 0.0005502% | 8.255%
[7 empty] | 0.1 | A | max_I | [41 empty] | 100mA | 0.81% | 1.461% | 2.483% | 0.9906% | 1.163% | 0.1647% | 1.605% | 0.6815% | 0.001752% | 1.284%
[7 empty] | 9.2103 |  | rr
Note on A1: This efficiency calculator is aimed towards low current, COT-type architectures. Specifically, the "On Time" is programmed by the timing resistor, Rt. Meanwhile, the "Off Time" is determined by zero crossing of the inductor current crosses (in DCM) or when FB touches VREF (in CCM). In the DCM configuration, it is assumed that the effective switching frequency is proportional to output current.
Note on G2: Texas Instruments: Limited Use Policy You must treat this software and documentation like any other copyrighted material. You may not: - Copy documentation of the software - Copy this software except to make archival or backup copies - Reverse engineer, disassemble, decompile or make any attempt to discover the source code of the Software - Place the software onto a server so that it is accessible via a public network such as the internet - Sublicense, rent, lease or lend any portion of the software or documentation. Texas Instruments is not responsible for the validity of any design created with this software and urges all designs to be fully tested and carefully verified. Refer to the LM5165 product datasheet and EVM user guides for more details. Rev. 1, Timothy Hegarty, Texas Instruments, Inc.

## Efficiency Plots (hidden)
EFF_SINGLE
88.1%
88.1%

## Fsw Plots (hidden)
Fsw_SINGLE

## Schematic Mgmt (hidden)
SCH_SINGLE_UVLOint_SSint_TCyes
VOUT
1.2V
COUT
140µF

## Standard Value Calculator (hidden)
Capacitors | Css | Cout | Cin | Cb
Inputs | 1e-07 | 10 | 10 | 0 | Resistors | inputs | Standard Result
Standard Result | 1e-07 | 0 | 0 | 0 | Rt | #NAME? | #NAME? | Ω
(pF)
0.47 | 0 | 0 | 0 | 0 | Rshunt | #NAME? | #NAME? | Ω
0.56 | 0 | 0 | 0 | 0 | Rc1ea | 6220.3534 | 6190 | Ω
0.68 | 0 | 0 | 0 | 0
0.82 | 0 | 0 | 0 | 0 | Rtc | 406400 | 402000 | Ω
1 | 0 | 0 | 0 | 0 | Rfb2 | 203200 | 205000 | Ω
1.2 | 0 | 0 | 0 | 0
1.5 | 0 | 0 | 0 | 0
1.8 | 0 | 0 | 0 | 0 | Rs | 6.3765 | 6.34 | mΩ
2.2 | 0 | 0 | 0 | 0 | Cslope_ideal | #NAME? | #REF! | pF
2.7 | 0 | 0 | 0 | 0
3.3 | 0 | 0 | 0 | 0 | Ruv1 | 46.6667 | 46.4 | kΩ
3.9 | 0 | 0 | 0 | 0 | Ruv2 | 10.7077 | 10.7 | kΩ
4.7 | 0 | 0 | 0 | 0 | Rhys | #NAME? | #NAME? | kΩ
5.6 | 0 | 0 | 0 | 0
6.8 | 0 | 0 | 0 | 0
8.2 | 0 | 0 | 0 | 0 |  |  | 0
10 | 0 | 0 | 0 | 0
12 | 0 | 0 | 0 | 0 | Rdym | -2232.3462 | #NUM! | Ω
15 | 0 | 0 | 0 | 0 | Rdym1 | -2232.3462 | #NUM!
18 | 0 | 0 | 0 | 0 | Rdym2 | -3639.4584 | #NUM!
22 | 0 | 0 | 0 | 0
27 | 0 | 0 | 0 | 0 | min Load | 0.00245
33 | 0 | 0 | 0 | 0 | min Load1 | 0.00245
39 | 0 | 0 | 0 | 0 | min Load 2 | 0.00245
47 | 0 | 0 | 0 | 0
56 | 0 | 0 | 0 | 0 | 1.2451
68 | 0 | 0 | 0 | 0
82 | 0 | 0 | 0 | 0
100 | 0 | 0 | 0 | 0
120 | 0 | 0 | 0 | 0
150 | 0 | 0 | 0 | 0
180 | 0 | 0 | 0 | 0
220 | 0 | 0 | 0 | 0
270 | 0 | 0 | 0 | 0
330 | 0 | 0 | 0 | 0
390 | 0 | 0 | 0 | 0
470 | 0 | 0 | 0 | 0
560 | 0 | 0 | 0 | 0
680 | 0 | 0 | 0 | 0
820 | 0 | 0 | 0 | 0
1000 | 0 | 0 | 0 | 0
1200 | 0 | 0 | 0 | 0
1500 | 0 | 0 | 0 | 0
1800 | 0 | 0 | 0 | 0
2200 | 0 | 0 | 0 | 0
2700 | 0 | 0 | 0 | 0
3300 | 0 | 0 | 0 | 0
3900 | 0 | 0 | 0 | 0
4700 | 0 | 0 | 0 | 0
5600 | 0 | 0 | 0 | 0
6800 | 0 | 0 | 0 | 0
8200 | 0 | 0 | 0 | 0
10000 | 0 | 0 | 0 | 0
12000 | 0 | 0 | 0 | 0
15000 | 0 | 0 | 0 | 0
18000 | 0 | 0 | 0 | 0
22000 | 0 | 0 | 0 | 0
27000 | 0 | 0 | 0 | 0
33000 | 0 | 0 | 0 | 0
39000 | 0 | 0 | 0 | 0
47000 | 0 | 0 | 0 | 0
56000 | 0 | 0 | 0 | 0
68000 | 0 | 0 | 0 | 0
82000 | 0 | 0 | 0 | 0
100000 | 100000 | 0 | 0 | 0
120000 | 0 | 0 | 0 | 0
150000 | 0 | 0 | 0 | 0
180000 | 0 | 0 | 0 | 0
220000 | 0 | 0 | 0 | 0
270000 | 0 | 0 | 0 | 0
330000 | 0 | 0 | 0 | 0
390000 | 0 | 0 | 0 | 0
470000 | 0 | 0 | 0 | 0
560000 | 0 | 0 | 0 | 0
680000 | 0 | 0 | 0 | 0
820000 | 0 | 0 | 0 | 0
1000000 | 0 | 0 | 0 | 0
1200000 | 0 | 0 | 0 | 0
1500000 | 0 | 0 | 0 | 0
1800000 | 0 | 0 | 0 | 0
2200000 | 0 | 0 | 0 | 0
2700000 | 0 | 0 | 0 | 0
3300000 | 0 | 0 | 0 | 0
3900000 | 0 | 0 | 0 | 0
4700000 | 0 | 0 | 0 | 0
5600000 | 0 | 0 | 0 | 0
6800000 | 0 | 0 | 0 | 0
8200000 | 0 | 0 | 0 | 0
10000000 | 0 | 0 | 0 | 0
12000000 | 0 | 0 | 0 | 0
15000000 | 0 | 0 | 0 | 0
18000000 | 0 | 0 | 0 | 0
22000000 | 0 | 0 | 0 | 0
27000000 | 0 | 0 | 0 | 0
33000000 | 0 | 0 | 0 | 0
39000000 | 0 | 0 | 0 | 0
47000000 | 0 | 0 | 0 | 0
56000000 | 0 | 0 | 0 | 0
68000000 | 0 | 0 | 0 | 0
82000000 | 0 | 0 | 0 | 0
100000000 | 0 | 0 | 0 | 0
120000000 | 0 | 0 | 0 | 0
150000000 | 0 | 0 | 0 | 0
180000000 | 0 | 0 | 0 | 0
220000000 | 0 | 0 | 0 | 0
270000000 | 0 | 0 | 0 | 0
330000000 | 0 | 0 | 0 | 0
390000000 | 0 | 0 | 0 | 0
470000000 | 0 | 0 | 0 | 0
560000000 | 0 | 0 | 0 | 0
680000000 | 0 | 0 | 0 | 0
820000000 | 0 | 0 | 0 | 0
1000000000 | 0 | 0 | 0 | 0
1200000000 | 0 | 0 | 0 | 0
1500000000 | 0 | 0 | 0 | 0
1800000000 | 0 | 0 | 0 | 0
2200000000 | 0 | 0 | 0 | 0
2700000000 | 0 | 0 | 0 | 0
3300000000 | 0 | 0 | 0 | 0
3900000000 | 0 | 0 | 0 | 0
4700000000 | 0 | 0 | 0 | 0
5600000000 | 0 | 0 | 0 | 0
6800000000 | 0 | 0 | 0 | 0
8200000000 | 0 | 0 | 0 | 0
10000000000 | 0 | 0 | 0 | 0
12000000000 | 0 | 0 | 0 | 0
15000000000 | 0 | 0 | 0 | 0
18000000000 | 0 | 0 | 0 | 0
22000000000 | 0 | 0 | 0 | 0
27000000000 | 0 | 0 | 0 | 0
33000000000 | 0 | 0 | 0 | 0
39000000000 | 0 | 0 | 0 | 0
47000000000 | 0 | 0 | 0 | 0
56000000000 | 0 | 0 | 0 | 0
68000000000 | 0 | 0 | 0 | 0
82000000000 | 0 | 0 | 0 | 0
100000000000 | 0 | 0 | 0 | 0
120000000000 | 0 | 0 | 0 | 0
150000000000 | 0 | 0 | 0 | 0
180000000000 | 0 | 0 | 0 | 0
220000000000 | 0 | 0 | 0 | 0
270000000000 | 0 | 0 | 0 | 0
330000000000 | 0 | 0 | 0 | 0
390000000000 | 0 | 0 | 0 | 0
470000000000 | 0 | 0 | 0 | 0
560000000000 | 0 | 0 | 0 | 0
680000000000 | 0 | 0 | 0 | 0
820000000000 | 0 | 0 | 0 | 0
1000000000000 | 0 | 0 | 0 | 0
1200000000000 | 0 | 0 | 0 | 0
1500000000000 | 0 | 0 | 0 | 0
1800000000000 | 0 | 0 | 0 | 0
2200000000000 | 0 | 0 | 0 | 0
2700000000000 | 2700000000000 | 0 | 0 | 2700000000000