## LM(2)518x PSR flyback converter
LM5180/1 and LM25180/3/4 PSR Flyback Design Tool
About | xx |  |  | = Input Box | [5 empty] | Terms Of Use
Step 1: Operating Specifications | [5 empty] | Step 2: Flyback Transformer
|  | Input Voltage – Min, VIN(min) | 13 | V |  |  | Minimum Magnetizing Inductance | 38.3 | µH
|  | Input Voltage – Nom, VIN(nom) | 15 | V |  |  | Magnetizing Inductance, LMAG | 47 | µH
|  | Input Voltage – Max, VIN(max) | 26 | V |  |  | Primary Winding DCR | 1000 | mΩ
|  | Single Output or Dual Outputs |  |  |  |  | Secondary Winding DCR | 1000 | mΩ
|  | Output Voltage, VOUT | 15 | V |  |  |  | 50
|  | Rated Output Current, IOUT | 0.1 | A |  |  | Pri-Sec Leakage Inductance | 1000 | nH
|  |  | -16 |  |  |  | Transformer Turns Ratio, Pri : Sec
|  |  | -0.1 |  |  |  | SW Voltage at VIN(max) - Spike Not Included | 41 | V
[7 empty] | Max Output Current at VIN(min) | 0.15998 | A
Step 3: Input & Output Capacitors | [6 empty] | Duty Cycle at VIN(min) | 54.2254 | %
|  | Minimum Input Capacitance | 2.2 | µF |  |  | Primary Winding DCR Loss at Vin(nom) | 36.4819 | mW
|  | Input Capacitance, CIN | 10 | µF |  |  |  | 22.379 | mW
|  | Input Capacitor ESR | 3 | mΩ |  |  | Peak Primary Current at Vin(nom) | 0.4398 | A
|  | Resulting Input Voltage Ripple | 16.2412 | mVpk-pk |  |  | Peak Secondary Current at Vin(nom) | 0.4398 | A
|  | Minimum Output Capacitance | 4.7 | µF |  |  |  | 4.7 | µF
|  | Output Capacitance, COUT | 10 | µF |  |  | Output Capacitance, COUT2 | 22 | µF
|  | Output Capacitor ESR | 3 | mΩ |  |  | Output Capacitor ESR | 2 | mΩ
|  | Resulting Output Voltage Ripple | 14.8039 | mVpk-pk |  |  |  | 7.2139 | mVpk-pk
Step 4: Feedback, Soft-start, TC, UVLO
|  | Recommended Feedback Resistor | 153.2 | kΩ
|  | Selected Feedback Resistor, RFB | 75 | kΩ
Soft-Start Configuration
|  | Soft-Start Time | 20 | ms
|  | Soft-Start Capacitance, CSS | 100 | nF
VOUT Thermal Compensation
|  | Diode Voltage Drop Thermal Coefficient | -1.5 | mV/°C
|  | Thermal Compensation Resistor, RTC | 150 | kΩ
Input UVLO Configuration
|  | Input UVLO Turn-On Threshold | 8 | V
|  | Input UVLO Turn-Off Threshold | 7.5 | V
|  | Upper UVLO Resistor, RUV1 | 46.4 | kΩ
|  | Lower UVLO Resistor, RUV2 | 10.7 | kΩ
Step 5: Power Losses & Thermals
|  | Flyback Diode Voltage Drop, VD(no-load) | 0.32 | V
|  | Flyback Diode Voltage Drop, VD(full-load) | 0.4 | V
|  | Estimated IC Thermal Impedance, JJA | 41 | °C/W
|  | Ambient Temperature, TA | 55 | °C
|  | Power Dissipation at Full Load, PD | 62.7716 | mW
|  | Junction Temperature at Full Load, TJ | 57.5736 | °C
Step 6: Optional RC Snubber across Rectifier Diode |  |  |  |  | (Always reserve the snubber positions on PCB, and validate by experiments.)
|  | Recommended Csnb | 22 | pF
|  | Snubber Capacitor Voltage Rating > | 61.5 | V
|  | Recommended Rsnb | 100 | Ω
|  | Snubber Resistor Power Dissipation Rating > | 0.11649 | W
Step 7: Optional Output Zener Clamp or Dummy Load |  |  |  |  | (Always reserve the Zener clamp and dummy load position on PCB)
|  | Min Load Current, IOUTmin | 0.01 | A |  |  |  | -0.005
|  | Max Output Voltage Limit, VOUTmax | 17 | V |  |  |  | -17
|  | Zener Clamp Dz or Dymmy Load Rdmy | None
|  | Selection | None
|  | Selected Device Min Power Rating> | N/A | W
CIN
10µF
47µH
10µF
100nF
15V
15V
0.1A
46.4kΩ
10.7kΩ
75kΩ
12.1kΩ
13V...26V
Rtc
150kΩ
Ruv1
Ruv2
Css
RFB
RSET
DCLAMP
DF
1 : 1
86.1%
T1
LM5181
19.5V
Note on A3: Welcome to the LM5180/1 and LM25180/3/4 Design Tool This stand-alone tool facilitates and assists the power supply engineer with design of an isolated DC/DC regulator based on the LM(2)5180/1/3/4 low-IQ PSR flyback converter. As such, the user can expeditiously arrive at an optimized design by virtue of the following: - Select transformer parameters including turns ratio and mag inductance - Determine input and output capacitances for specified ripple requirements (1% Vout and 5% Vin) - Select components for feedback, soft-start, input UVLO, and temperature compensation - Advise componnets (usually optional) for SW voltage clamp and and flyback diode snubber - Optimize the design using efficiency and solution size as key performance metrics - Inspect converter efficiency and switching frequency over load and line - Analyze efficiency based on selected component parameters - Review auto-generated schematic and BOM list IMPORTANT: You must enable macros if Microsoft EXCEL asks as the file is being opened. U.S. English notation is used throughout. http://www.ti.com/widevin/ Rev A1, Timothy Hegarty, Texas Instruments, Inc., August 2021 Rev B, Youhao Xi, Texas Instruments, Inc., November 2022
Note on U3: Texas Instruments: Limited Use Policy You must treat this software and documentation like any other copyrighted material. You may not: - Copy documentation of the software - Copy this software except to make archival or backup copies - Reverse engineer, disassemble, decompile or make any attempt to discover the source code of the software - Place the software onto a server so that it is accessible via a public network such as the internet - Sublicense, rent, lease or lend any portion of the software or documentation. Texas Instruments is not responsible for the validity of any design created with this design tool and recommends that all designs be fully tested and carefully verified. Refer to the LM5180/1 and LM25180/3/4 product datasheets and EVM user's guides for more details. Rev A1, Timothy Hegarty, Texas Instruments, Inc.
Note on F6: Minimum Input Voltage: Enter the minimum input operating voltage. The LM(2)5180/1/3/4 input voltage operating range is 4.5V to (42V)65V. The text in this cell is red if: -The input voltage is above 42V (LM25180/3/4/-Q1) or 65V (LM5180/1/-Q1) -The input voltage is below 4.5V
Note on M6: Minimum Magnetizing Inductance: The minimum magnetizing inductance is set by the off-time constraint at light loads (in FFM). The requirement is that the magnetizing current must not decrease to zero in less than 500ns.
Note on F7: Nominal Input Voltage: Enter the nominal input operating voltage. The LM(2)51801/3/4 input voltage operating range is 4.5V to (42V)65V. The text in this cell is red if: -The input voltage is above 42V (LM25180/3/4/-Q1) or 65V (LM5180/1/-Q1) -The input voltage is below 4.5V -The nom input voltage is smaller than the min input voltage.
Note on M7: Magnetizing Inductance: Enter the transformer mag inductance here. Lower inductance provides an earlier transition from FFM to DCM but pushes out (or entirely eliminates) BCM operation. The main priviso is that the rated output current is achieved at nominal input voltage. Allow at least a 10% margin here to allow This cell is flagged RED if: -The chosen inductance causes the peak current at max input voltage...
Note on F8: Maximum Input Voltage: Enter the maximum input operating voltage. The LM(2)5180/1/3/4 input voltage operating range is 4.5V to (42V)65V. The text in this cell is red if: -The input voltage is above 42V (LM25180/3/4/-Q1) or 65V (LM5180/1/-Q1) -The input voltage is below 4.5V -The max input voltage is smaller than the nominal input voltage.
Note on M8: Primary Winding DCR: Enter the primary winding DC resistance (DCR) here. This is typically specified in the transformer datasheet at 25°C copper temperature.
Note on M9: Secondary Winding DCR: Enter the secondary winding DCR here. This is typically specified in the transformer datasheet at 25°C copper temperature.
Note on F10: Output Voltage: Enter the desired output voltage here. The cell turns red if the voltage is set to be negative. Please always use positive voltagae here.
Note on F11: Output Current: Enter the desired output current here. The text in this cell is red if: -The output current is below 10mA -The output current is negative.
Note on F13: The text in this cell is red if: -IOUT2 is below 10mA -The sign of IOUT2 is opposite to that of VOUT2
Note on M15: Max Output Current at VIN(min): The output power is most limited at minimum input operating voltage. Adjust the transformer turns ratio if needed (or change to a higher current converter).
Note on M16: Max Duty Cycle: The max operating duty cycle is preferably kept below 75% to prevent high peak/rms currents in the flyback diode(s) and secondary winding(s).
Note on F17: Minimum Recommended Cin: This is the minimum input cap based on 10% pk-pk voltage ripple at the input. This condition is derived at VIN(nom).
Note on F18: Input Capacitance: Enter the input capacitance here based on the minimum calculated result. Ensure that the nominal capacitance is appropriately derated for applied voltage. The text in this cell is flagged red if: -The chosen input capacitor is smaller than the minimum ideal capacitance.
Note on F19: Input Capacitor ESR: Enter the input capacitor ESR here based on the maximum allowed input capacitor ESR to meet the ripple voltage specification. The text in this cell will be red if: -ESR is zero, or -ESR exceeds maximum allowable ESR to meet the voltage ripple specification.
Note on F21: Minimum Recommneded Cout: This is the minimum output cap based on 1% ripple at Vin(nom), full load NB: this condition is derived at VIN(nom).
Note on F22: Output Capacitance: Enter the output capacitance here based on the minimum calculated result. Make sure that the nominal capacitance is appropriately derated for applied voltage, particularly with ceramics. The text in this cell is flagged red if: -The chosen output capacitor is smaller than the minimum ideal capacitance.
Note on F23: Output Capacitor ESR: Enter the output capacitor ESR here based on the maximum allowed output capacitor ESR to meet the ripple voltage specification. The text in this cell will be red if: -ESR is zero, or -ESR exceeds maximum allowable ESR to meet the voltage ripple specification.
Note on F29: Soft-Start Time: Enter the desired soft-start time as required (must be greater than 6ms). Leave the SS/BIAS pin open circuit to provide a soft-start time of 6ms. Connect an auxiliary bias rail to SS/BIAS to reduce quiescent current and bias power dissipation (use a 22nF cap from SS/BIAS to GND). The text in the cell below becomes red if: -The specified programmable soft-start time is less than 6ms.
Note on F35: Nominal Input UVLO Turn-On/Off Threshold Levels: Enter the nominal input voltages for UVLO turn-on and turn-off. Note that the LM(2)5180/1/3/4/-Q1 input operating voltage range is 4.5V to (42V)65V. The text in the cell below becomes red if: -The input voltage UVLO turn-on is above 42V (LM25180/3/4/-Q1) or 65V (LM5180//1-Q1) -The input voltage UVLO turn-on is below 4.5V -The input voltage UVLO turn-off is below 3.5V If the internal UVLO is sufficient, connect EN to logic high or VIN.
Note on F36: The text in this cell is red if: -The UVLO Turn-on threshold is greater than Vin_min
Note on F37: The text in this cell is red if: -The UVLO Turn-off threshold is greater than Turn-on threshold.
Note on F42: Diode Drop: Enter the voltage drop of the flyback diode at no load, 25°C (used for the feedback resistance calculation and determinatoin of diode drop series resistance)
Note on F43: Diode Drop: Enter the voltage drop of the flyback diode at full load, 25°C (used for power loss calculations)
Note on F44: Estimated Thermal Impedance: Enter the converter IC junction-to-ambient thermal impedance, which relates to PCB copper weight and area for heatsinking, local ariflow rate, and other factors.
Note on F45: Ambient Operating Temperature: Enter the LM5180's local ambient temperature (TA) here. The text in this cell is flagged red if: -The chosen ambient temperature is below -40°C or above 150°C.
Note on F47: Operating Junction Temperature: Here is an estimate of the LM5180's opertaing junction temperature (TJ) at full load and nominal input voltage. The text in this cell is flagged red if: -The calculated junction temperature is below -40°C or above 150°C.
Note on F57: The text in this cell is red if: -The mininum load current is negative.
Note on M57: The text in this cell is red if: -The load current has a sign opposite to that of VOUT2.
Note on F58: The text in this cell is red if: -The max voltage limit is <105% of the output voltage setting.
Note on M58: The text in this cell is red if: -The max voltage limit is <105% of the output voltage setting. -The max voltage limit has a sign opposite to that to VOUT2.

## BOM & Schematic
SINGLE Output PSR Flyback Converter, VIN = 15 V, VOUT = 15 V, IOUT = 0.1 A
LM5181 High Efficiency PSR Flyback Converter BOM
Count | Ref Des | Value | Description | Size | Part Number | MFR | Footprint (mm) | Area (mm2)
1 | CIN | 10 | Capacitor, Ceramic, 10µF, 50V, X7R, 10% |  | Std | Std | 3.2 x 2.5 | 8 |  |  |  | 5
1 | COUT | 10 | Capacitor, Ceramic, 10µF, 25V, X7R, 10% |  | Std | Std | 3.2 x 2.5 | 8 |  |  |  | 5
- | COUT2 | - | - |  | - | - | - | - |  |  |  | 5
1 | Css | 100nF | Capacitor, Ceramic, 100nF, 16V, X7R, 10% | 0603 | Std | Std | 1.0 x 0.5 | 0.5 |  |  |  | 1
1 | DFLY | Diode | Rectifying Diode, Schottky | #NAME? | Std | Std | 5.0 x 2.5 | 12.5 |  |  |  | 4
- | DFLY2 | - | - | 0603 | - | - | - | - |  |  |  | 3
1 | DF | Diode | Clamp Circuit Diode, Fast Recovery |  | Std | Std | 3.6 x 1.8 | 6.5 |  |  |  | 3
1 | DCLAMP | 19.5V | Clamp Circuit Diode, Zener, 19.5V | 0603 | Std | Std | 3.6 x 1.8 | 6.5 |  |  |  | 3
1 | DOUT | 16.5V | Output Clamp Diode, Zener, 16.9V |  | Std | Std | 1.6 x 0.8 | 1.3 |  |  |  | 1
1 | RSET | 12.1 | 12.1 | 0603 | Std | Std | 1.0 x 0.5 | 0.5 |  |  |  | 1
1 | RFB | 75 | 75 | 0603 | Std | Std | 1.0 x 0.5 | 0.5 |  |  |  | 1
1 | RUV1 | 46.4k | Resistor, Chip, 46.4kΩ, 1/16W, 1% | 0603 | Std | Std | 1.0 x 0.5 | 0.5 |  |  |  | 1
1 | RUV2 | 10.7k | Resistor, Chip, 10.7kΩ, 1/16W, 1% | 0603 | Std | Std | 1.0 x 0.5 | 0.5 |  |  |  | 1
1 | RTC | 150 | Resistor, Chip, 150kΩ, 1/16W, 1% | 0603 | Std | Std | 1.0 x 0.5 | 0.5 |  |  |  | 1
1 | T1 | 47 | Transformer, 47µH, 1 : 1, 1000mΩ Pri DCR, 1A Isat | - | Various | Various | 10 x 10 | 100 |  |  |  | 5
1 | U1 | LM5181 | IC, LM5181, PSR Flyback Converter, 4.5V–65V Input | WSON-8 | LM5181NGUR | TI | 4.0 x 4.0 | 16
[5 empty] | Total Solution Size (buffered by 25%) |  |  | 202.25 | mm2 = | 0.31349 | in2
NOTES:
1. Choose a transformer with saturation current rating higher than the max peak current limit setting (1.73A) for all operating temperatures
2. Appropriately derate the effective input and output capacitances for applied voltage and temperature, particularly with ceramics
3. Use a primary-side RC snubber from SW to VIN to dampen leakage inductance spike
4. Use a flyback diode RC snubber to dampen ringing if needed
5. Use an output zener to clamp the output at no load
CIN
10µF
47µH
10µF
100nF
15V
15V
0.1A
46.4kΩ
10.7kΩ
75kΩ
12.1kΩ
13V...26V
Rtc
150kΩ
Ruv1
Ruv2
Css
RFB
RSET
DCLAMP
DF
1 : 1
T1
U1
LM5181

## EVM Examples Layouts
LM5180/1 and LM25180/3/4 PSR Flyback Converter Design Tool
| LM5180EVM-S05 PCB Design, 2" x 1.4" (50mm x 35mm) | LM5180EVM-DUAL PCB design, 2.1" x 1.5" (55mm x 38mm) | LM25184EVM-S12 PCB design, 2.2" x 1.4" (56mm x 36mm)

## Variable Mgmt (hidden)
EXCEL Variables Names/Calculations
Input from user =
Output =
Constant
Variable Name | Value | STD Units |  | Notes |  |  |  | Iteration
Step 1: Operational Specs
VIN_min | 13 | V | Minimum input voltage |  |  |  |  | 1 |  | SINGLE Output PSR Flyback Converter, VIN = 15 V, VOUT = 15 V, IOUT = 0.1 A
VIN_nom | 15 | V | Nominal input voltage | [6 empty] | SINGLE Output PSR Flyback Converter, VIN = 15 V, VOUT1 = 15 V, IOUT1 = 0.1 A, VOUT2 = -16 V, IOUT2 = -0.1 A
VIN_max | 26 | V | Maximum input voltage
[14 empty] | LM5180 | 1
Vout | 15 | V | Output voltage |  |  | 15.32 |  | 1 | [5 empty] | LM5181 | 2
Iout | 0.1 | A | Maximum output current #1 |  |  |  |  | 1 | [5 empty] | LM25180 | 3
Rout | 150 | W | Load resistance | [10 empty] | LM25183 | 4
Pout | 1.5 | W | Output power | [10 empty] | LM25184 | 5
[13 empty] | VARIANT | LM5181 | 2
Vout2 - absolute value | 16 | V | Output voltage #2 | [9 empty] | VIN-MAX | 65 | V
Vout2 - with polarity | -16 | V | [10 empty] | VSW-MAX | 100 | V
Iout2 | 0.1 | A | Maximum output current #2
Iout2_actual | -0.1 | A | [11 empty] | Mode
Rout2 | 160 | W | Load resistance #2 | [6 empty] | Output #1 | Output #2 |  |  | DCM | 1
Pout2 | 1.6 | W | Output power #2 | [6 empty] | 5 | -5 |  |  | BCM | 2
Total Output Power | 1.5 | W | Total power | [6 empty] | 0.2 | 0.2 |  |  |  | 2
Turns Ratio, PRI : SEC | 1 |  | TR primary-secondary (single output) = Np/Ns
Turns Ratio, PRI : SEC2 | 0.93873 |  | TR primary-secondary2 (dual output) = Np/Nsec2
Turns Ratio, SEC1 : SEC2 | 1.0653 |  | TR sec1-sec2 (dual output) = Nsec1/Nsec2 | [12 empty] | Transformer Turns Ratio |  |  |  | Transformer Turns Ratio
[10 empty] | Isolation Grade | [5 empty] | Single Output or Dual 1st Output |  |  |  | SEC1 to SEC2
Diode reverse voltage | 41 | V | [7 empty] | FUNCTIONAL | 1 |  |  |  |  | 5 : 1 | 1 |  |  | 5 : 1 | 1
[10 empty] | BASIC | 2 |  |  |  |  | 4 : 1 | 2 |  |  | 4 : 1 | 2
Vout_ripple | 150 | mV | 1% Vout ripple spec | [6 empty] | REINFORCED | 3 |  |  |  |  | 3 : 1 | 3 |  |  | 3 : 1 | 3
[16 empty] | 2.5 : 1 | 4 |  |  | 2.5 : 1 | 4
Vout_ripple2 | 160 | mV | 1% Vout2 ripple spec | [12 empty] | 2 : 1 | 5 |  |  | 2 : 1 | 5
[16 empty] | 1.8 : 1 | 6 |  |  | 1.8 : 1 | 6
[16 empty] | 1.5 : 1 | 7 |  |  | 1.5 : 1 | 7
[16 empty] | 1.2 : 1 | 8 |  |  | 1.2 : 1 | 8
Efficiency | 90% |  | Estimate of efficiency | [12 empty] | 1 : 1 | 9 |  |  | 1 : 1 | 9
[16 empty] | 1 : 1.2 | 10 |  |  | 1 : 1.2 | 10
Pin | 1.6667 | W | Calculate input power assuming initial efficiency estimate | [12 empty] | 1 : 1.5 | 11 |  |  | 1 : 1.5 | 11
[16 empty] | 1 : 1.8 | 12 |  |  | 1 : 1.8 | 12
Iin_Vinmin | 0.12821 | A | [13 empty] | 1 : 2 | 13 |  |  | 1 : 2 | 13
[16 empty] | 1 : 2.5 | 14 |  |  | 1 : 2.5 | 14
Iin_Vinnom | 0.11111 | A | Input currents at min, nom, max Vin |  |  |  |  | 1 | [7 empty] | 1 : 3 | 15 |  |  | 1 : 3 | 15
Iin_Vinmax | 0.064103 | A | [13 empty] | 1 : 4 | 16 |  |  | 1 : 4 | 16
[16 empty] | 1 : 5 | 17 |  |  | 1 : 5 | 17
Max Pout at Vin-min | 2.3997 | W | FALSE | [11 empty] | Turns_Ratio | 1 : 1 | 9 |  | Turns_Ratio2 | 1 : 1 | 9
Max Iout at Vin-min | 0.15998 | A
Fsw_DCM | 350000 | Hz | DCM switching frequency
Vref | 1.21 | V | Reference voltage | [11 empty] | Nps | 1
Rfb | 75000 | W | Feedback resistor | [11 empty] | Nps1 | 1 |  |  |  | Scale | 1
V_SW_max | 41.4 | V | FALSE |  | 90 |  |  |  |  | Schematic variable defined: |  |  |  |  | Nsec1sec2 | 1.0653 |  |  |  | Nsec1sec2 | 1.0653
Internal PDISS at Full Load | 0.1 | W | Power dissipation |  | check… | [9 empty] | Nps2 | 0.93873 |  |  |  |  | 1.0653
[10 empty] | SCH_SINGLE_UVLOadj_SSadj_TCyes | [5 empty] | 1.1 |  |  |  | PRI : SEC1 : SEC2 | 1 : 1
Step 2: Circuit Configuration for Single/Dual Output, Int/Adj UVLO, Int/Adj SS, Yes/No TC
SINGLE/DUAL OUTPUT | SINGLE | 1 |  | TC YES/NO | YES | TRUE |  | ILIM pin shorted if 240mA selected | 1 | SINGLE, TCyes, IlimRes, UVLOadj, SSadj |  |  |  |  | Vout<=5V | 6.3V | 1
| DUAL | 2 |  |  | NO | FALSE |  | ILIM resistor needed (60/120/180mA) | 2 | 1, 1, 2, 1, 1 |  |  |  |  | Vout<=8V | 10V | 2
| BIPOLAR | 3 |  | MODE_TC | TCyes | 1 | SHORT_ILIM | IlimRes | 2 | 11211 |  |  |  |  | Vout<=12V | 16V | 3
MODE | SINGLE | 1 |  |  |  | 1 | [8 empty] | Vout<=20V | 25V | 4
| TRUE | 1 | [12 empty] | Vout>20V | 50V | 5
[15 empty] | Cout Voltage Rating | 25V | 4
Current Limit | YES | 1 |  | UVLO | Adjustable | 1 | Soft Start | Adjustable | 1 |  | Iout Linear Axis | 1
| NO | 2 |  |  | Internal | 2 |  | 6ms Fixed | 2 |  | Iout Log Axis | 2 |  |  |  | Footprint |  | Size | Area
MODE_ILIM | YES | 1 |  | MODE_UVLO | UVLOadj | 1 | MODE_SS | SSadj | 1 |  | PLOT_TYPE | 1 |  |  |  | 0402 | 1 | 1.0 x 0.5 | 0.5
[16 empty] | 0603 | 2 | 1.6 x 0.8 | 1.3
| FALSE | 1 | [13 empty] | 0805 | 3 | 2.0 x 1.25 | 2.5
Step 3: Flyback Transformer | [15 empty] | 1206 | 4 | 3.2 x 1.6 | 5.1
[8 empty] | 1 | [7 empty] | 1210 | 5 | 3.2 x 2.5 | 8
Don_Vinmin | 0.54225 |  | FALSE |  |  |  |  | 1 | [6 empty] | Component Size | 1210 | 5 | 3.2 x 2.5
Don_Vinnom | 0.50528
Don_Vinmax | 0.37076
[16 empty] | Footprint |  | Size | Area |  | Footprint |  | Size | Area
[16 empty] | 6mm x 6mm | 1 | 6 x 6 | 36 |  | SOD523 | 1 | 1.6 x 0.8 | 1.3
[16 empty] | 7mm x 7mm | 2 | 7 x 7 | 49 |  | SOD323 | 2 | 2.5 x 1.25 | 3.2
[16 empty] | 8mm x 8mm | 3 | 8 x 8 | 64 |  | SOD123 | 3 | 3.6 x 1.8 | 6.5
[8 empty] | 1 | [7 empty] | 9mm x 9mm | 4 | 9 x 9 | 81 |  | SMA | 4 | 5.0 x 2.5 | 12.5
[16 empty] | 10mm x 10mm | 5 | 10 x 10 | 100 |  | SMB | 5 | 5.0 x 3.3 | 16.5
|  |  | 0.15 | [12 empty] | 10mm x 12mm | 6 | 10 x 12 | 120 |  | Diode Size
[16 empty] | 11mm x 13mm | 7 | 11 x 13 | 143
[10 empty] | Pk-to-Pk Ripple Current at VIN(nom), DIL |  |  |  |  | Transformer Size
Lmag | 4.7e-05 | H | Chosen mag inductance
Lleak | 1000 | nH
Rdcr_pri | 1 | W | Primary winding DCR
Rdcr_sec | 1 | W | Secondary winding DCR |  |  |  |  | 2
Rdcr_sec2 | 0.05 | W | Secondary winding #2 DCR |  |  |  |  | 1
Temp - Hot | 100 | °C
Primary winding DCR at hot | 1.2925 | W
Secondary winding DCR at hot | 1.2925 | W
Secondary winding #2 DCR at hot | 0.064625 | W
toff-max | 375 | ns
Lmin | 38.3 | uH
Isat | 1 | A
Step 3: Output Capacitor(s)
Icoutrms_VINmin |  | A | Output Cap RMS current
Icoutrms_VINnom |  | A
Icoutrms_VINmax |  | A
Output Ripple Spec (pk-pk) | 150 | mV | Vripple1_spec
Coutmin | 4.7 | µF | Min 1uF
Cout | 10 | µF | Chosen Output Capacitance
Reported Cout ESR max | 1357.4567 | mW | Max ESR before ripple exceeds Vripple1
CoutEsr | 3 | mW | Chosen ESR
Ton at Full Load, Vin-nom | 1.4254 | µs
Actual Output Ripple | 14.8039 | mVpk-pk | Vripple1_actual |  |  |  | check Vripple variable name…
DUAL OUTPUT
Output Ripple Spec (pk-pk) #2 | 160 | mV | Vripple2_spec
Coutmin2 | 4.7 | µF | Min 1uF
Cout2 | 22 | µF | Chosen Output Capacitance
Reported Cout ESR max #2 | 1512.5627 | mW | Max ESR before ripple exceeds Vripple1 |  |  |  | check Ton for dual output…
CoutEsr2 | 2 | mW | Chosen ESR
Ton at Full Load, Vin-nom | 1.9236 | µs |  |  |  |  | check Ton for dual output…
Actual Output Ripple | 7.2139 | mVpk-pk | Vripple2_actual
Step 5: Input Capacitor
Vinripple1 - Input ripple spec | 0.75 | Vpk-pk | Input voltage ripple spec (pk-pk) at Vin(nom) = 5%
Icinrms |  | mA
Cinmin | 0.21211 | µF
Reported Cinmin | 2.2 | µF
Cin | 10 | µF | Input capacitance
CinEsrMax | 1.6137 | W
RCinEsr | 0.003 | W | Input capacitance series resistance (ESR)
Reported Cin ESR max | 3 | mΩ
Input current, full load, Vin(nom) | 0.11111 | A
Peak primary current, full load, Vin(nom) | 0.45493 | A
Toff, Vin(nom) | 1.4317 | µs
Input voltage ripple - Vinripple2 | 16.2412 | mVpk-pk | Vinripple2
Step 6: Soft Start
Tss | 0.02 | s | Soft-start time
Iss | 5e-06 | A | Soft-start current
Css | 1e-07 | F | Required soft-start cap
Css_u | 1e-07 | F | User selected SS cap
Step 7: UVLO Resistors
Rising UVLO/EN Threshold | 1.5 | V
Falling UVLO/EN Threshold | 1.45 | V
Voltage Hysteresis | 0.05 | V
Current before UVLO (rising) | 0 | A
Current after UVLO (rising) | 0.005 | mA
Current Hysteresis | 0.005 | mA
VINUVLO_ON | 8 | V
VINUVLO_OFF | 7.5 | V
RUV1 | 46.6667 | kΩ | 46.4 | kΩ | 46.4 | 46.4kΩ
RUV2 | 10.7077 | kΩ | 10.7 | kΩ | 10.7 | 10.7kΩ
VINUVLO_ON_ACTUAL | 8.0047 | V
VINUVLO_OFF_ACTUAL | 7.5059 | V
Step 8: FB and TC Resistors
Pi | 3.1416 |  | p
Toff_Vinmax |  | sec | Check min Ton and Toff times
Ton_Vinmin |  | sec
Rfb | 153.2 | kΩ | Feedback Resistance - recommneded to user |  |  |  |  | 1
Selected Rfb | 75 | kΩ | Feedback Resistance - chosen by user
Rfb2_u | 75 | kΩ | Std Value Lower Feedback Resistance
Diode TC | -1.5 | mV/°C
RTC | 150000 | Ω
Standard Value RTC | 150 | kΩ
Step 8: Efficiency
Design
Ta | 55 | °C | Ambient Temperature
Components
LTc | 0.004 | %/°C | Transformer DCR Temp Co
θCA | 20 | °C/W | Transformer Core-to-Ambient Thermal Resistance
RCinEsr | 0.003 | W | Input Capacitor ESR
Part Characteristics
Vdd | 5 | V
IQ | 0.00029 | A | Quiescent Current Of Controller (Not Switching!)
IC Power Disipation | Value | Units
Power Dis |  | W
Temp rise | 0 | °C
Current (switching) | #NAME? | A
Qrr Current | #NAME? | A
Diode Current | #NAME? | #NAME?
Total Application Switching IQ | #NAME? | A
SCHEMATIC LABELS
RUV1 = 46.4MΩ | 46.4kΩ
RUV2 = 10.7kΩ | 10.7kΩ
Lmag = 47µH | 47µH
Rdcr = 1000mΩ | 1000mΩ
Turns Ratio | 1 : 1
Css = 100nF | 100nF
VIN | 15V
VIN range | 13V...26V
VOUT = 15V | 15V |  | 1
VOUT2 = -16V |  |  | FALSE
VOUT2 = -16V
Output Cap(s) |  |  |  |  | SINGLE
COUT = 10µF | 10µF |  |  |  | 22µF
Capacitance per component (Cout) | 22µF
# of output caps | 1 x
10
Input Cap(s)
CIN | 10µF
Capacitance per component (Cin) | 4.7µF
# of input caps | 3 x
Diode Ref Des | DFLY1 | DFLY2
FB resistor | YES
FB resistor ref des shown or not? | NO
RFB = 153.2kΩ |  | 153.2kΩ
RFB2 = 75kΩ |  | 75kΩ
Show Rt resistor ref des? | YES | Rt
Rt | #NAME?
Show TC resistor ref des? | YES | Rtc
RTC = 150kΩ | 150kΩ | Rtc
Rtc
Adjustable UVLO? | YES | Ruv1 | Ruv2 |  | Value | Units | BOM display
RUV1 = 46.4kΩ | 46.4 kΩ | 46.4kΩ |  |  | 46.4 | kΩ | 46.4k
RUV2 = 10.7kΩ | 10.7 kΩ | 10.7kΩ |  |  | 10.7 | kΩ | 10.7k
RSET resistor
RSET = 12.1kΩ | 12.1 kΩ | 12.1kΩ |  |  | 0 | Ω | 0
SS Cap
Css = 100nF | 100nF
Css | 100nF | Css | 100nF
Css
Flyback Diode - forward current rating | 0.2 | A
Flyback Diode - reverse voltage rating | 41 | V
Rpgood | 100kΩ
Full-load efficiency | 86.1%
Half-load efficiency | 84.3%
10% load efficiency | 75.5% | linear scale only
1% load efficiency | 0% | log scale only
Blank out | ¦ | n
OUTPUT CURRENT | 0.1A
OUTPUT CURRENT #2 - DUAL |  |  | 1
OUTPUT CURRENT #2 - BIPOLAR
SW | 1
FB | 2
VIN | 3
EN/UVLO | 4
SS/BIAS | 5
TC | 6
RSET | 7
GND | 8

## Stability Calculations (hidden)
Choose Mode: |  |  |  |  | Feedback Gain & EA Poles/Zeros |  |  |  | Modulator |  |  |  |  | Power Stage Poles/Zeros |  |  | S & H Expression - see Mathcad file |  |  | Total System
[6 empty] | Afb | 0.080667 | V/V | Acs | 1.5 | A/V | gm | 1.2e-05 | z_ESR | 1850638.8753 | Hz |  |  |  | Adc | 69696 | V/V | 96.8642 | dB
| 2 |  |  |  |  | EA zero, z1 | 1326.2912 | Hz | Am | 15 | V/V | Ro | 4800000000 | p_dom | 1024.9692 | Hz |  |  |  | Crossover | 28.676 | kHz | 1.6557 | dB
[6 empty] | EA pole, p1 | 0.55262 | Hz | [5 empty] | z_RHP | 150038.048 | Hz |  |  |  | Phase Margin | 51.0352 | ° | 23.5218 | dB
[6 empty] | Aea | 57600 | V/V | 5 | [5 empty] | 0.625 |  |  |  |  | radconv | 57.2958 |  | 95.2084 | dB | [7 empty] | XOVER SEARCH
[6 empty] | EA pole, p2 | 198943.6791 | Hz | [14 empty] | 3.5218 | dB | [7 empty] | xover | 28.676
| => Enter parameter | [30 empty] | phase margin | 51.0352
| => constant or calculated value |  |  |  | Freq (Hz) | Freq (kHz) | Power Stage | [5 empty] | Error Amplifier | [5 empty] | Sampling Term |  | System Response | [6 empty] | ERROR AMP Response |  | PLANT Response |  |  |  | Complex number calculations for sampling gain terms
[7 empty] | p_dom |  | z_ESR |  | z_RHP |  | p1 |  | z1 |  | p2 |  | p3
[7 empty] | Gain(V/V) | Phase(rad) | Gain(V/V) | Phase(rad) | Gain(V/V) | Phase(rad) | Gain(V/V) | Phase(rad) | Gain(V/V) | Phase(rad) | Gain(V/V) | Phase(rad) | Gain(V/V) | Phase(rad) | Gain (dB) | Phase (°) | Phase Margin (°) |  |  | Fsquare |  | Gain(dB) | Phase(Deg) | Gain(dB) | Phase(Deg)
Npri-sec | 3 |  | Pri to total sec turns ratio |  | 0.1 | 0.0001 | 1 | 9.7564e-05 | 1 | 5.4035e-08 | 1 | -6.665e-07 | 1.0162 | 0.17902 | 1 | 7.5398e-05 | 1 | 5.0265e-07 | 0.9996 | -1.2565e-06 | 96.7208 | -10.2584 | 169.7416 |  | 1000000000 | 0.01 |  | 95.0685 | -10.2527 | 27.0471 | -0.0055531 | 0 | 0 | 1.61104463103356E-12+1.79519579999904E-06i | 0.0000017951958i | 0.999999999999465-8.97420009022726E-07i | 0.166666666666398-2.9919929999984E-07i | 0.833333333333602+2.9919929999984E-07i | 0.999599999999549-3.5889554433553E-07i
Vout_eff | 5 | V | Vout1 + Vout2 |  | 1.0965 | 0.0010965 | 1 | 0.0010698 | 1 | 5.925e-07 | 1 | -7.3081e-06 | 2.2219 | 1.104 | 1 | 0.00082674 | 1 | 5.5116e-06 | 0.9996 | -1.3779e-05 | 89.9261 | -63.2679 | 116.7321 |  | 1000000000 | 1.2023 |  | 88.2738 | -63.2055 | 27.0471 | -0.06089 | 0 | 0 | 1.93736027220837E-10+0.0000196843219457288i | 0.000019684321947i | 0.999999999935421-0.0000098421488808439i | 0.166666666634377-3.28072032428813E-06i | 0.833333333365623+3.28072032428813E-06i | 0.999599999945775-3.93528964302414E-06i
Iout_eff | 1 | A |  |  | 1.2023 | 0.0012023 | 1 | 0.001173 | 1 | 6.4967e-07 | 1 | -8.0133e-06 | 2.3944 | 1.14 | 1 | 0.00090651 | 1 | 6.0434e-06 | 0.9996 | -1.5109e-05 | 89.2766 | -65.3317 | 114.6683 |  | 1000000000 | 1.4455 |  | 87.6244 | -65.2632 | 27.0471 | -0.066765 | 0 | 0 | 2.32927011012407E-10+0.0000215836391017242i | 0.0000215836391034i | 0.999999999922358-0.0000107918321788338i | 0.166666666627845-0.0000035972731836207i | 0.833333333372155+0.0000035972731836207i | 0.999599999934806-4.31500112873426E-06i
Vin | 24 | V |  |  | 1.3183 | 0.0013183 | 1 | 0.0012862 | 1 | 7.1235e-07 | 1 | -8.7864e-06 | 2.5867 | 1.1739 | 1 | 0.00099397 | 1 | 6.6265e-06 | 0.9996 | -1.6566e-05 | 88.6059 | -67.2755 | 112.7245 |  | 1000000000 | 1.7379 |  | 86.9537 | -67.2004 | 27.0471 | -0.073206 | 0 | 0 | 2.80040990396913E-10+0.0000236660662291908i | 0.0000236660662314i | 0.999999999906651-0.000011833018113731i | 0.166666666619993-0.0000039443443715318i | 0.833333333380007+0.0000039443443715318i | 0.99959999992162-4.73131995990384E-06i
[5 empty] | 1.4454 | 0.0014454 | 1 | 0.0014102 | 1 | 7.8103e-07 | 1 | -9.6336e-06 | 2.8002 | 1.2056 | 1 | 0.0010898 | 1 | 7.2654e-06 | 0.9996 | -1.8163e-05 | 87.917 | -69.0969 | 110.9031 |  | 1000000000 | 2.0892 |  | 86.2647 | -69.0146 | 27.0471 | -0.080264 | 0 | 0 | 3.36643046772167E-10+0.0000259477600902883i | 0.0000259477600932i | 0.999999999887786-0.0000129738769575101i | 0.166666666610559-4.32462668171472E-06i | 0.833333333389441+4.32462668171472E-06i | 0.999599999905777-0.0000051874761964122i
M | 0.625 | V/V |  |  | 1.5849 | 0.0015849 | 1 | 0.0015463 | 1 | 8.5641e-07 | 1 | -1.0563e-05 | 3.0373 | 1.2353 | 1 | 0.001195 | 1 | 7.9666e-06 | 0.9996 | -1.9916e-05 | 87.2109 | -70.7997 | 109.2003 |  | 1000000000 | 2.5119 |  | 85.5587 | -70.7094 | 27.0471 | -0.088011 | 0 | 0 | 4.04760003291926E-10+0.0000284520582303612i | 0.0000284520582342i | 0.999999999865078-0.0000142260359500247i | 0.166666666599207-0.0000047420097050602i | 0.833333333400793+0.0000047420097050602i | 0.999599999886713-0.0000056881354803087i
Tsw | 2.8571e-06 |  |  |  | 1.7378 | 0.0017378 | 1 | 0.0016955 | 1 | 9.3903e-07 | 1 | -1.1582e-05 | 3.2998 | 1.2629 | 1 | 0.0013103 | 1 | 8.7351e-06 | 0.9996 | -2.1838e-05 | 86.4909 | -72.3837 | 107.6163 |  | 1000000000 | 3.0199 |  | 84.8387 | -72.2847 | 27.0471 | -0.096502 | 0 | 0 | 4.86623963347199E-10+0.0000311969126073396i | 0.0000311969126124i | 0.999999999837791-0.0000155984654441022i | 0.166666666585563-0.0000051994854345566i | 0.833333333414437+0.0000051994854345566i | 0.9995999998638-6.23688676700253E-06i
[5 empty] | 1.9055 | 0.0019055 | 1 | 0.0018591 | 1 | 1.0296e-06 | 1 | -1.27e-05 | 3.5902 | 1.2885 | 1 | 0.0014367 | 1 | 9.5781e-06 | 0.9996 | -2.3945e-05 | 85.7583 | -73.8539 | 106.1461 |  | 1000000000 | 3.6309 |  | 84.1061 | -73.7453 | 27.0471 | -0.10581 | 0 | 0 | 5.85074988457279E-10+0.0000342074559623287i | 0.000034207455969i | 0.999999999804975-0.0000171037270058169i | 0.166666666569154-5.70124266038812E-06i | 0.833333333430846+5.70124266038812E-06i | 0.999599999836244-6.83875459406818E-06i
Rload-sec | 5 | W |  |  | 2.0893 | 0.0020893 | 1 | 0.0020384 | 1 | 1.129e-06 | 1 | -1.3925e-05 | 3.9107 | 1.3122 | 1 | 0.0015753 | 1 | 1.0502e-05 | 0.9996 | -2.6255e-05 | 85.0155 | -75.2139 | 104.7861 |  | 1000000000 | 4.3652 |  | 83.3633 | -75.0949 | 27.0471 | -0.11602 | 0 | 0 | 7.03388014500206E-10+0.000037507025840606i | 0.0000375070258494i | 0.999999999765537-0.0000187535001395334i | 0.166666666549435-6.25117097343433E-06i | 0.833333333450565+6.25117097343433E-06i | 0.99959999980313-7.49840460352228E-06i
Rload-pri | 45 | W |  |  | 2.2909 | 0.0022909 | 1 | 0.0022351 | 1 | 1.2379e-06 | 1 | -1.5269e-05 | 4.2644 | 1.3341 | 1 | 0.0017273 | 1 | 1.1515e-05 | 0.9996 | -2.8788e-05 | 84.2635 | -76.4702 | 103.5298 |  | 1000000000 | 5.2482 |  | 82.6113 | -76.3396 | 27.0471 | -0.12722 | 0 | 0 | 8.45679970495894E-10+0.0000411261405706068i | 0.0000411261405822i | 0.999999999718106-0.0000205630763919024i | 0.16666666652572-0.0000068543567617678i | 0.83333333347428+0.0000068543567617678i | 0.999599999763304-8.22193801953821E-06i
[5 empty] | 2.5119 | 0.0025119 | 1 | 0.0024507 | 1 | 1.3573e-06 | 1 | -1.6742e-05 | 4.6541 | 1.3542 | 1 | 0.0018939 | 1 | 1.2626e-05 | 0.9996 | -3.1565e-05 | 83.5039 | -77.6278 | 102.3722 |  | 1000000000 | 6.3096 |  | 81.8517 | -77.4847 | 27.0471 | -0.13949 | 0 | 0 | 1.01671304708617E-09+0.0000450935232849176i | 0.0000450935233002i | 0.999999999661095-0.0000225467644281781i | 0.166666666497214-7.51558721415293E-06i | 0.833333333502786+7.51558721415293E-06i | 0.999599999715433-9.01509717072114E-06i
[5 empty] | 2.7542 | 0.0027542 | 1 | 0.0026871 | 1 | 1.4882e-06 | 1 | -1.8357e-05 | 5.0832 | 1.3728 | 1 | 0.0020766 | 1 | 1.3844e-05 | 0.9996 | -3.461e-05 | 82.7379 | -78.6932 | 101.3068 |  | 1000000000 | 7.5856 |  | 81.0857 | -78.5363 | 27.0471 | -0.15294 | 0 | 0 | 1.22231902377479E-09+0.0000494432827034548i | 0.0000494432827236i | 0.999999999592559-0.0000247216397545416i | 0.166666666462947-8.24054711724247E-06i | 0.833333333537053+8.24054711724247E-06i | 0.999599999657888-9.88470107227521E-06i
Cout-sec | 43 | mF | 4.3e-05 | F | 3.02 | 0.00302 | 1 | 0.0029464 | 1 | 1.6319e-06 | 1 | -2.0128e-05 | 5.5556 | 1.3898 | 1 | 0.002277 | 1 | 1.518e-05 | 0.9996 | -3.795e-05 | 81.966 | -79.6728 | 100.3272 |  | 1000000000 | 9.1204 |  | 80.3138 | -79.5007 | 27.0471 | -0.1677 | 0 | 0 | 1.46962797487049E-09+0.0000542149131334414i | 0.00005421491316i | 0.999999999510124-0.0000271074486559316i | 0.166666666421729-9.03581885557357E-06i | 0.833333333578271+9.03581885557357E-06i | 0.999599999588669-0.0000108386454259918i
ESR | 2 | mW | 0.002 | W | 3.3113 | 0.0033113 | 1 | 0.0032306 | 1 | 1.7893e-06 | 1 | -2.207e-05 | 6.0749 | 1.4054 | 1 | 0.0024967 | 1 | 1.6644e-05 | 0.9996 | -4.1611e-05 | 81.1899 | -80.5718 | 99.4282 |  | 1000000000 | 10.9647 |  | 79.5378 | -80.3832 | 27.0471 | -0.18388 | 0 | 0 | 1.76681302921367E-09+0.000059444318490391i | 0.0000594443185254i | 0.999999999411062-0.0000297221513012842i | 0.166666666372198-9.90738641506517E-06i | 0.833333333627802+9.90738641506517E-06i | 0.99959999950549-0.0000118841081425204i
Cout-pri | 4.7778 | mF | 4.7778e-06 | F | 3.6308 | 0.0036308 | 1 | 0.0035423 | 1 | 1.9619e-06 | 1 | -2.4199e-05 | 6.6458 | 1.4198 | 1 | 0.0027376 | 1 | 1.825e-05 | 0.9996 | -4.5626e-05 | 80.4097 | -81.3968 | 98.6032 |  | 1000000000 | 13.1827 |  | 78.7575 | -81.19 | 27.0471 | -0.20162 | 0 | 0 | 2.12421402689955E-09+0.0000651799690602479i | 0.0000651799691064i | 0.999999999291928-0.000032589982106803i | 0.166666666312631-0.000010863328176708i | 0.833333333687369+0.000010863328176708i | 0.999599999405458-0.0000130307794012383i
[5 empty] | 3.9811 | 0.0039811 | 1 | 0.0038841 | 1 | 2.1512e-06 | 1 | -2.6534e-05 | 7.2731 | 1.4329 | 1 | 0.0030017 | 1 | 2.0011e-05 | 0.9996 | -5.0028e-05 | 79.6263 | -82.1532 | 97.8468 |  | 1000000000 | 15.8492 |  | 77.9741 | -81.9264 | 27.0471 | -0.22107 | 0 | 0 | 2.55387599956691E-09+0.0000714685399329594i | 0.0000714685399938i | 0.999999999148708-0.00003573426852974i | 0.166666666241021-0.0000119114233221599i | 0.833333333758979+0.0000119114233221599i | 0.999599999285201-0.0000142879904858822i
[5 empty] | 4.3652 | 0.0043652 | 1 | 0.0042588 | 1 | 2.3588e-06 | 1 | -2.9094e-05 | 7.9621 | 1.4449 | 1 | 0.0032913 | 1 | 2.1942e-05 | 0.9996 | -5.4855e-05 | 78.8401 | -82.8463 | 97.1537 |  | 1000000000 | 19.055 |  | 77.1879 | -82.5976 | 27.047 | -0.2424 | 0 | 0 | 3.07044900615949E-09+0.0000783638869813959i | 0.0000783638870616i | 0.999999998976517-0.0000391819385343389i | 0.166666666154925-0.0000130606478302327i | 0.833333333845075+0.0000130606478302327i | 0.999599999140618-0.0000156665082622312i
Vref | 1.21 | V |  |  | 4.7863 | 0.0047863 | 1 | 0.0046697 | 1 | 2.5863e-06 | 1 | -3.1901e-05 | 8.7186 | 1.4558 | 1 | 0.0036088 | 1 | 2.4059e-05 | 0.9996 | -6.0146e-05 | 78.0517 | -83.4811 | 96.5189 |  | 1000000000 | 22.9087 |  | 76.3995 | -83.2085 | 27.047 | -0.26579 | 0 | 0 | 3.69141994749356E-09+0.0000859234564696735i | 0.0000859234565754i | 0.999999998769527-0.000042961725407942i | 0.16666666605143-0.0000143205760782789i | 0.83333333394857+0.0000143205760782789i | 0.999599998966816-0.00001717781738698i
gmEA | 12 | mS | 1.2e-05 | S | 5.2481 | 0.0052481 | 1 | 0.0051202 | 1 | 2.8358e-06 | 1 | -3.4978e-05 | 9.5492 | 1.4659 | 1 | 0.003957 | 1 | 2.638e-05 | 0.9996 | -6.595e-05 | 77.2613 | -84.0627 | 95.9373 |  | 1000000000 | 27.5426 |  | 75.6091 | -83.7637 | 27.047 | -0.29143 | 0 | 0 | 4.43810799222177E-09+0.0000942136706404232i | 0.0000942136707798i | 0.999999998520631-0.0000471068365714642i | 0.166666665926982-0.0000157022784400705i | 0.833333334073018+0.0000157022784400705i | 0.999599998757827-0.0000188351969943089i
REAout | 4800 | MW | 4800000000 | W | 5.7544 | 0.0057544 | 1 | 0.0056142 | 1 | 3.1094e-06 | 1 | -3.8353e-05 | 10.4608 | 1.4751 | 1 | 0.0043387 | 1 | 2.8925e-05 | 0.9996 | -7.2312e-05 | 76.4693 | -84.5953 | 95.4047 |  | 1000000000 | 33.1131 |  | 74.8172 | -84.2675 | 27.047 | -0.31954 | 0 | 0 | 5.33572896976864E-09+0.000103302746931468i | 0.0001033027471152i | 0.999999998221422-0.0000516513753871269i | 0.166666665777379-0.000017217124488578i | 0.833333334222621+0.000017217124488578i | 0.999599998506594-0.0000206522851136455i
[5 empty] | 6.3096 | 0.0063096 | 1 | 0.0061558 | 1 | 3.4094e-06 | 1 | -4.2053e-05 | 11.4613 | 1.4834 | 1 | 0.0047573 | 1 | 3.1716e-05 | 0.9996 | -7.9289e-05 | 75.6759 | -85.0833 | 94.9167 |  | 1000000000 | 39.8111 |  | 74.0239 | -84.7238 | 27.047 | -0.35037 | 0 | 0 | 6.41500996767519E-09+0.000113269673954591i | 0.0001132696741968i | 0.999999997861661-0.0000566348408182887i | 0.166666665597498-0.0000188782789924318i | 0.833333334402502+0.0000188782789924318i | 0.999599998204515-0.0000226448731472736i
Rcs-gain | 0.66667 | W | 1V/1.5A |  | 6.9183 | 0.0069183 | 1 | 0.0067497 | 1 | 3.7383e-06 | 1 | -4.611e-05 | 12.5589 | 1.4911 | 1 | 0.0052162 | 1 | 3.4775e-05 | 0.9996 | -8.6938e-05 | 74.8815 | -85.5303 | 94.4697 |  | 1000000000 | 47.8629 |  | 73.2295 | -85.1361 | 27.0469 | -0.38417 | 0 | 0 | 7.71245101116591E-09+0.000124197030712112i | 0.0001241970310314i | 0.999999997429182-0.0000620985135241761i | 0.166666665381258-0.0000206995051186853i | 0.833333334618742+0.0000206995051186853i | 0.999599997841377-0.0000248294702880473i
[5 empty] | 7.5858 | 0.0075858 | 1 | 0.0074009 | 1 | 4.099e-06 | 1 | -5.0559e-05 | 13.7633 | 1.4981 | 1 | 0.0057195 | 1 | 3.813e-05 | 0.9996 | -9.5326e-05 | 74.0861 | -85.94 | 94.06 |  | 1000000000 | 57.5444 |  | 72.4341 | -85.5079 | 27.0469 | -0.42124 | 0 | 0 | 9.27249099724747E-09+0.000136179962575491i | 0.0001361799629964i | 0.999999996909171-0.0000680899802968267i | 0.166666665121252-0.0000226966604292485i | 0.833333334878748+0.0000226966604292485i | 0.999599997404741-0.0000272250979969188i
[5 empty] | 8.3176 | 0.0083176 | 1 | 0.0081148 | 1 | 4.4944e-06 | 1 | -5.5437e-05 | 15.0844 | 1.5045 | 1 | 0.0062712 | 1 | 4.1809e-05 | 0.9996 | -0.00010452 | 73.29 | -86.3158 | 93.6842 |  | 1000000000 | 69.1825 |  | 71.6381 | -85.8419 | 27.0468 | -0.46187 | 0 | 0 | 1.11478140052412E-08+0.000149317205305947i | 0.0001493172058608i | 0.999999996284065-0.0000746586030790964i | 0.166666664808698-0.0000248862008843245i | 0.833333335191302+0.0000248862008843245i | 0.999599996879861-0.0000298514955250311i
Rcomp | 2 | MW | 2000000 | W | 9.1201 | 0.0091201 | 1 | 0.0088977 | 1 | 4.9281e-06 | 1 | -6.0785e-05 | 16.5336 | 1.5103 | 1 | 0.0068763 | 1 | 4.5843e-05 | 0.9996 | -0.00011461 | 72.4932 | -86.6607 | 93.3393 |  | 1000000000 | 83.1762 |  | 70.8413 | -86.1411 | 27.0468 | -0.50643 | 0 | 0 | 1.34027170473061E-08+0.000163723651424353i | 0.0001637236521558i | 0.999999995532429-0.0000818618255262962i | 0.166666664432881-0.0000272872752373922i | 0.833333335567119+0.0000272872752373922i | 0.999599996248741-0.0000327316321821842i
Ccomp | 60 | pF | 6e-11 | F | 10 | 0.01 | 1 | 0.0097561 | 1 | 5.4035e-06 | 1 | -6.665e-05 | 18.1232 | 1.5156 | 1 | 0.0075397 | 1 | 5.0265e-05 | 0.9996 | -0.00012566 | 71.6958 | -86.9775 | 93.0225 |  | 1000000000 | 100 |  | 70.044 | -86.4078 | 27.0467 | -0.55529 | 0 | 0 | 1.61136399778883E-08+0.000179519579035762i | 0.00017951958i | 0.999999994628787-0.0000897597909815091i | 0.16666666398106-0.0000299199298392937i | 0.83333333601894+0.0000299199298392937i | 0.999599995489986-0.0000358895539632401i
Chf | 0.4 | pF | 4e-13 | F | 10.965 | 0.010965 | 1.0001 | 0.010697 | 1 | 5.925e-06 | 1 | -7.3081e-05 | 19.867 | 1.5204 | 1 | 0.0082672 | 1 | 5.5116e-05 | 0.9996 | -0.00013779 | 70.8978 | -87.269 | 92.731 |  | 1000000000 | 120.2312 |  | 69.2461 | -86.6443 | 27.0466 | -0.60887 | 0 | 0 | 1.93736260367672E-08+0.000196843218198811i | 0.00019684321947i | 0.999999993542125-0.0000984216072513478i | 0.166666663437729-0.0000328072030331352i | 0.833333336562271+0.0000328072030331352i | 0.999599994577555-0.0000393528958163504i
[5 empty] | 12.023 | 0.012023 | 1.0001 | 0.01173 | 1 | 6.4967e-06 | 1 | -8.0133e-05 | 21.7793 | 1.5249 | 1 | 0.0090649 | 1 | 6.0434e-05 | 0.9996 | -0.00015109 | 70.0996 | -87.5373 | 92.4627 |  | 1000000000 | 144.5525 |  | 68.4479 | -86.8524 | 27.0465 | -0.66762 | 0 | 0 | 2.32926740117989E-08+0.000215836389358198i | 0.000215836391034i | 0.999999992235776-0.000107918196279189i | 0.166666662784554-0.0000359727315596997i | 0.833333337215446+0.0000359727315596997i | 0.99959999348066-0.000043150010478053i
[5 empty] | 13.183 | 0.013183 | 1.0001 | 0.012861 | 1 | 7.1235e-06 | 1 | -8.7864e-05 | 23.8763 | 1.5289 | 1 | 0.0099394 | 1 | 6.6265e-05 | 0.9996 | -0.00016566 | 69.301 | -87.7849 | 92.2151 |  | 1000000000 | 173.7915 |  | 67.6495 | -87.0339 | 27.0464 | -0.73202 | 0 | 0 | 2.80041340117165E-08+0.000236660660104841i | 0.000236660662314i | 0.999999990665288-0.000118330328910179i | 0.166666661999311-0.0000394434433508068i | 0.833333338000689+0.0000394434433508068i | 0.999599992161979-0.0000473131985321765i
[5 empty] | 14.454 | 0.014454 | 1.0001 | 0.014101 | 1 | 7.8103e-06 | 1 | -9.6336e-05 | 26.1745 | 1.5326 | 1.0001 | 0.010898 | 1 | 7.2654e-05 | 0.9996 | -0.00018163 | 68.5028 | -88.0136 | 91.9864 |  | 1000000000 | 208.9181 |  | 66.8514 | -87.1902 | 27.0463 | -0.80259 | 0 | 0 | 3.36643120046887E-08+0.000259477598020288i | 0.000259477600932i | 0.999999988778561-0.000129738797814425i | 0.166666661055948-0.0000432462663367147i | 0.833333338944052+0.0000432462663367147i | 0.999599990577763-0.0000518747605579785i
[5 empty] | 15.849 | 0.015849 | 1.0001 | 0.015462 | 1 | 8.5641e-06 | 1 | -0.00010563 | 28.6971 | 1.5359 | 1.0001 | 0.011949 | 1 | 7.9666e-05 | 0.9996 | -0.00019916 | 67.7035 | -88.2258 | 91.7742 |  | 1000000000 | 251.1908 |  | 66.0523 | -87.3229 | 27.0461 | -0.88004 | 0 | 0 | 4.0475981011312E-08+0.00028452057850325i | 0.000284520582342i | 0.999999986508006-0.000142260291603997i | 0.16666665992067-0.0000474200964172083i | 0.83333334007933+0.0000474200964172083i | 0.999599988671259-0.000056881352949252i
[5 empty] | 17.378 | 0.017378 | 1.0001 | 0.016953 | 1 | 9.3903e-06 | 1 | -0.00011582 | 31.4624 | 1.539 | 1.0001 | 0.013102 | 1 | 8.7351e-05 | 0.9996 | -0.00021838 | 66.9043 | -88.4229 | 91.5771 |  | 1000000000 | 301.9949 |  | 65.2534 | -87.4329 | 27.0459 | -0.96492 | 0 | 0 | 4.86623670248321E-08+0.000311969121063615i | 0.000311969126124i | 0.999999983779212-0.000155984560489777i | 0.166666658556272-0.0000519948535106025i | 0.833333341443728+0.0000519948535106025i | 0.999599986379987-0.0000623688652262299i
[5 empty] | 19.055 | 0.019055 | 1.0002 | 0.018589 | 1 | 1.0296e-05 | 1 | -0.000127 | 34.4956 | 1.5418 | 1.0001 | 0.014366 | 1 | 9.5781e-05 | 0.9996 | -0.00023945 | 66.1048 | -88.6066 | 91.3934 |  | 1000000000 | 363.093 |  | 64.4541 | -87.5212 | 27.0456 | -1.058 | 0 | 0 | 5.85075019543524E-08+0.000342074553018691i | 0.00034207455969i | 0.9999999804975-0.000171037279145733i | 0.166666656915416-0.0000570124255031152i | 0.833333343084584+0.0000570124255031152i | 0.999599983624452-0.0000683875427189283i
[5 empty] | 20.893 | 0.020893 | 1.0002 | 0.020381 | 1 | 1.129e-05 | 1 | -0.00013925 | 37.8203 | 1.5444 | 1.0001 | 0.015752 | 1 | 0.00010502 | 0.9996 | -0.00026255 | 65.3055 | -88.7785 | 91.2215 |  | 1000000000 | 436.5174 |  | 63.655 | -87.5884 | 27.0453 | -1.16 | 0 | 0 | 7.0338848967566E-08+0.000375070249699997i | 0.000375070258494i | 0.999999976553718-0.000187535128085052i | 0.166666654943525-0.0000625117082833328i | 0.833333345056475+0.0000625117082833328i | 0.999599980313001-0.0000749840417883635i
[5 empty] | 22.909 | 0.022909 | 1.0002 | 0.022347 | 1 | 1.2379e-05 | 1 | -0.00015269 | 41.4672 | 1.5467 | 1.0001 | 0.017271 | 1 | 0.00011515 | 0.9996 | -0.00028788 | 64.5057 | -88.9401 | 91.0599 |  | 1000000000 | 524.8223 |  | 62.8556 | -87.6352 | 27.045 | -1.2719 | 0 | 0 | 8.45679709593483E-08+0.000411261394228819i | 0.000411261405822i | 0.999999971810676-0.000205630700479467i | 0.166666652572005-0.0000685435657048032i | 0.833333347427995+0.0000685435657048032i | 0.999599976330441-0.0000822193745967252i
[5 empty] | 25.119 | 0.025119 | 1.0003 | 0.024502 | 1 | 1.3573e-05 | 1 | -0.00016742 | 45.4653 | 1.5488 | 1.0002 | 0.018937 | 1 | 0.00012626 | 0.9996 | -0.00031565 | 63.706 | -89.0927 | 90.9073 |  | 1000000000 | 630.9642 |  | 62.0564 | -87.6619 | 27.0445 | -1.3946 | 0 | 0 | 1.01671290053673E-07+0.000450935217719611i | 0.000450935233002i | 0.99999996610957-0.000225467611782781i | 0.166666649721452-0.0000751558696199352i | 0.833333350278548+0.0000751558696199352i | 0.999599971543428-0.0000901509643269376i
[5 empty] | 27.542 | 0.027542 | 1.0004 | 0.026865 | 1 | 1.4882e-05 | 1 | -0.00018357 | 49.8489 | 1.5507 | 1.0002 | 0.020763 | 1 | 0.00013844 | 0.9996 | -0.0003461 | 62.9063 | -89.2375 | 90.7625 |  | 1000000000 | 758.5618 |  | 61.2572 | -87.6688 | 27.044 | -1.5291 | 0 | 0 | 1.22231908039616E-07+0.000494432807090844i | 0.000494432827236i | 0.99999995925603-0.000247216408997198i | 0.166666646294682-0.000082405467848474i | 0.833333353705318+0.000082405467848474i | 0.999599965788758-0.0000988470009941179i
[5 empty] | 30.2 | 0.0302 | 1.0004 | 0.029456 | 1 | 1.6319e-05 | 1 | -0.00020128 | 54.6578 | 1.5525 | 1.0003 | 0.022766 | 1 | 0.0001518 | 0.9996 | -0.0003795 | 62.1061 | -89.376 | 90.624 |  | 1000000000 | 912.04 |  | 60.4577 | -87.656 | 27.0434 | -1.6765 | 0 | 0 | 1.46962837010989E-07+0.000542149105041408i | 0.0005421491316i | 0.999999951012387-0.000271074559461655i | 0.166666642172861-0.000090358184173568i | 0.833333357827139+0.000090358184173568i | 0.999599958866869-0.000108386441434065i
[5 empty] | 33.113 | 0.033113 | 1.0005 | 0.032295 | 1 | 1.7893e-05 | 1 | -0.0002207 | 59.9282 | 1.5541 | 1.0003 | 0.024961 | 1 | 0.00016644 | 0.9996 | -0.00041611 | 61.3062 | -89.5091 | 90.4909 |  | 1000000000 | 1096.4708 |  | 59.6585 | -87.6232 | 27.0426 | -1.8382 | 0 | 0 | 1.76681344998819E-07+0.000594443150244992i | 0.000594443185254i | 0.999999941106217-0.000297221583797491i | 0.166666637219776-0.0000990738583741653i | 0.833333362780224+0.0000990738583741653i | 0.999599950549016-0.000118841064518419i
[5 empty] | 36.308 | 0.036308 | 1.0006 | 0.035409 | 1 | 1.9619e-05 | 1 | -0.00024199 | 65.709 | 1.5556 | 1.0004 | 0.027369 | 1 | 0.0001825 | 0.9996 | -0.00045626 | 60.506 | -89.638 | 90.362 |  | 1000000000 | 1318.2709 |  | 58.8592 | -87.5703 | 27.0417 | -2.0154 | 0 | 0 | 2.12421411016628E-07+0.000651799644911929i | 0.000651799691064i | 0.999999929192862-0.000325899833842926i | 0.166666631263098-0.000108633274151988i | 0.833333368736902+0.000108633274151988i | 0.999599940545802-0.000130307771724315i
[5 empty] | 39.811 | 0.039811 | 1.0008 | 0.038822 | 1 | 2.1512e-05 | 1 | -0.00026534 | 72.0472 | 1.5569 | 1.0005 | 0.030008 | 1 | 0.00020011 | 0.9996 | -0.00050028 | 59.7057 | -89.7638 | 90.2362 |  | 1000000000 | 1584.9157 |  | 58.06 | -87.4969 | 27.0406 | -2.2096 | 0 | 0 | 2.55387599956691E-07+0.000714685339097403i | 0.000714685399938i | 0.999999914870799-0.0003573426852974i | 0.166666624102067-0.000119114223182901i | 0.833333375897933+0.000119114223182901i | 0.999599928520085-0.000142879875477274i
[5 empty] | 43.652 | 0.043652 | 1.0009 | 0.042563 | 1 | 2.3588e-05 | 1 | -0.00029094 | 78.9971 | 1.5581 | 1.0005 | 0.032901 | 1 | 0.00021942 | 0.9996 | -0.00054855 | 58.9053 | -89.8876 | 90.1124 |  | 1000000000 | 1905.4971 |  | 57.2609 | -87.4022 | 27.0393 | -2.4226 | 0 | 0 | 3.07044924041655E-07+0.000783638790411886i | 0.000783638870616i | 0.99999989765169-0.000391819415236886i | 0.166666615492513-0.000130606465068648i | 0.833333384507487+0.000130606465068648i | 0.999599914061823-0.000156665043889606i
[5 empty] | 47.863 | 0.047863 | 1.0011 | 0.046663 | 1 | 2.5863e-05 | 1 | -0.00031901 | 86.6166 | 1.5593 | 1.0007 | 0.036072 | 1 | 0.00024059 | 0.9996 | -0.00060146 | 58.1048 | -90.0104 | 89.9896 |  | 1000000000 | 2290.8668 |  | 56.4621 | -87.2855 | 27.0377 | -2.6559 | 0 | 0 | 3.69141996969802E-07+0.000859234460027476i | 0.000859234565754i | 0.999999876952664-0.000429617256663634i | 0.166666605143-0.000143205743337913i | 0.833333394857+0.000143205743337913i | 0.999599896681602-0.000171778122811644i
[5 empty] | 52.481 | 0.052481 | 1.0013 | 0.051158 | 1 | 2.8358e-05 | 1 | -0.00034978 | 94.9726 | 1.5603 | 1.0008 | 0.039549 | 1 | 0.0002638 | 0.9996 | -0.0006595 | 57.3041 | -90.1332 | 89.8668 |  | 1000000000 | 2754.2554 |  | 55.6633 | -87.1458 | 27.0358 | -2.9118 | 0 | 0 | 4.43810755035301E-07+0.000942136568421195i | 0.000942136707798i | 0.999999852063078-0.000471068318813937i | 0.166666592698207-0.000157022761403532i | 0.833333407301793+0.000157022761403532i | 0.999599875782721-0.000188351902634316i
[5 empty] | 57.544 | 0.057544 | 1.0016 | 0.056083 | 1 | 3.1094e-05 | 1 | -0.00038353 | 104.134 | 1.5612 | 1.0009 | 0.04336 | 1 | 0.00028925 | 0.9996 | -0.00072312 | 56.5033 | -90.257 | 89.743 |  | 1000000000 | 3311.3119 |  | 54.8648 | -86.982 | 27.0335 | -3.1921 | 0 | 0 | 5.33572831029616E-07+0.0010330272874202i | 0.001033027471152i | 0.999999822142387-0.000516513690032456i | 0.166666577737862-0.000172171214570033i | 0.833333422262138+0.000172171214570033i | 0.999599850659406-0.000206522762407477i
[5 empty] | 63.096 | 0.063096 | 1.0019 | 0.061481 | 1 | 3.4094e-05 | 1 | -0.00042053 | 114.1802 | 1.562 | 1.0011 | 0.047537 | 1 | 0.00031716 | 0.9996 | -0.00079289 | 55.7023 | -90.3829 | 89.6171 |  | 1000000000 | 3981.1052 |  | 54.0665 | -86.7927 | 27.0307 | -3.4993 | 0 | 0 | 6.41500885967261E-07+0.00113269649975934i | 0.001132696741968i | 0.999999786166366-0.000566348310363008i | 0.166666559749852-0.00018878274995989i | 0.833333440250148+0.00018878274995989i | 0.999599820451655-0.000226448614503733i
[5 empty] | 69.183 | 0.069183 | 1.0023 | 0.067395 | 1 | 3.7383e-05 | 1 | -0.0004611 | 125.1946 | 1.5628 | 1.0014 | 0.052116 | 1 | 0.00034775 | 0.9996 | -0.00086938 | 54.901 | -90.5118 | 89.4882 |  | 1000000000 | 4786.2875 |  | 53.2685 | -86.5763 | 27.0274 | -3.8359 | 0 | 0 | 7.71245026953693E-07+0.00124196999102618i | 0.001241970310314i | 0.999999742918315-0.000620985075527855i | 0.166666538125829-0.000206994998504363i | 0.833333461874171+0.000206994998504363i | 0.999599784137852-0.000248294548687904i
[5 empty] | 75.858 | 0.075858 | 1.0027 | 0.073875 | 1 | 4.099e-05 | 1 | -0.00050559 | 137.273 | 1.5635 | 1.0016 | 0.057133 | 1 | 0.0003813 | 0.9996 | -0.00095326 | 54.0994 | -90.6449 | 89.3551 |  | 1000000000 | 5754.4362 |  | 52.4709 | -86.331 | 27.0234 | -4.2047 | 0 | 0 | 0.0000009272489730483+0.00136179920905487i | 0.001361799629964i | 0.999999690916989-0.000680899709946912i | 0.166666512125171-0.000226966534842478i | 0.833333487874829+0.000226966534842478i | 0.999599740474255-0.000272250776701008i
[5 empty] | 83.176 | 0.083176 | 1.0033 | 0.080972 | 1 | 4.4944e-05 | 1 | -0.00055437 | 150.5151 | 1.5642 | 1.002 | 0.062631 | 1 | 0.00041809 | 0.9996 | -0.0010452 | 53.2976 | -90.7832 | 89.2168 |  | 1000000000 | 6918.247 |  | 51.6739 | -86.0548 | 27.0186 | -4.6087 | 0 | 0 | 1.11478119102504E-06+0.00149317150375458i | 0.001493172058608i | 0.99999962840624-0.000746585890486249i | 0.166666480869801-0.00024886191729243i | 0.833333519130199+0.00024886191729243i | 0.999599687986288-0.000298514687296907i
[5 empty] | 91.201 | 0.091201 | 1.004 | 0.088746 | 1 | 4.9281e-05 | 1 | -0.00060785 | 165.0365 | 1.5647 | 1.0024 | 0.068656 | 1 | 0.00045843 | 0.9996 | -0.0011461 | 52.4953 | -90.9278 | 89.0722 |  | 1000000000 | 8317.6224 |  | 50.8773 | -85.7454 | 27.0129 | -5.0511 | 0 | 0 | 0.0000013402714139632+0.00163723579011083i | 0.001637236521558i | 0.999999553242821-0.000818618077666502i | 0.166666443288098-0.000272872631685138i | 0.833333556711902+0.000272872631685138i | 0.999599624874356-0.000327315968586684i
[5 empty] | 100 | 0.1 | 1.0047 | 0.097256 | 1 | 5.4035e-05 | 1 | -0.0006665 | 180.9585 | 1.5653 | 1.0028 | 0.075256 | 1 | 0.00050265 | 0.9996 | -0.0012566 | 51.6926 | -91.0798 | 88.9202 |  | 1000000000 | 10000 |  | 50.0815 | -85.4003 | 27.006 | -5.5355 | 0 | 0 | 1.61136354703828E-06+0.00179519483576221i | 0.0017951958i | 0.999999462878762-0.000897597658727967i | 0.166666398106076-0.000299199139293702i | 0.833333601893924+0.000299199139293702i | 0.999599548999029-0.000358895073976571i
[5 empty] | 109.65 | 0.10965 | 1.0057 | 0.10657 | 1 | 5.925e-05 | 1 | -0.00073081 | 198.4205 | 1.5658 | 1.0034 | 0.082487 | 1 | 0.00055116 | 0.9996 | -0.0013779 | 50.8891 | -91.2403 | 88.7597 |  | 1000000000 | 12023.1225 |  | 49.2863 | -85.0167 | 26.9977 | -6.0657 | 0 | 0 | 1.93736202702688E-06+0.00196843092351124i | 0.0019684321947i | 0.999999354212574-0.000984215779564683i | 0.166666343772995-0.000328071820585207i | 0.833333656227005+0.000328071820585207i | 0.999599457756121-0.000393528344273069i
[5 empty] | 120.23 | 0.12023 | 1.0069 | 0.11677 | 1 | 6.4967e-05 | 1 | -0.00080133 | 217.5654 | 1.5662 | 1.0041 | 0.090404 | 1 | 0.00060434 | 0.9996 | -0.0015109 | 50.0851 | -91.4105 | 88.5895 |  | 1000000000 | 14455.2529 |  | 48.4922 | -84.5915 | 26.9878 | -6.6459 | 0 | 0 | 2.32926648002785E-06+0.00215836223453817i | 0.00215836391034i | 0.999999223577719-0.00107918153600934i | 0.166666278455587-0.000359727039089695i | 0.833333721544413+0.000359727039089695i | 0.999599348066993-0.000431499295491986i
[5 empty] | 131.83 | 0.13183 | 1.0082 | 0.12792 | 1 | 7.1235e-05 | 1 | -0.00087864 | 238.556 | 1.5666 | 1.0049 | 0.099072 | 1 | 0.00066265 | 0.9996 | -0.0016566 | 49.2803 | -91.5916 | 88.4084 |  | 1000000000 | 17379.1489 |  | 47.6993 | -84.1214 | 26.9759 | -7.2804 | 0 | 0 | 0.0000028004121469527+0.00236660441398161i | 0.00236660662314i | 0.99999906652911-0.00118330275913668i | 0.166666199931309-0.000394434068996935i | 0.833333800068691+0.000394434068996935i | 0.999599216199299-0.00047313091846165i
[5 empty] | 144.54 | 0.14454 | 1.0099 | 0.1401 | 1 | 7.8103e-05 | 1 | -0.00096336 | 261.5553 | 1.567 | 1.0059 | 0.10855 | 1 | 0.00072654 | 0.9996 | -0.0018163 | 48.4752 | -91.7846 | 88.2154 |  | 1000000000 | 20891.8116 |  | 46.9085 | -83.603 | 26.9616 | -7.9735 | 0 | 0 | 3.36642938003617E-06+0.00259477309760928i | 0.00259477600932i | 0.99999887785662-0.0012973872765682i | 0.166666105595103-0.00043246218293488i | 0.833333894404897+0.00043246218293488i | 0.999599057778336-0.000518746199439272i
[5 empty] | 158.49 | 0.15849 | 1.0119 | 0.15341 | 1 | 8.5641e-05 | 1 | -0.0010563 | 286.7985 | 1.5673 | 1.0071 | 0.11893 | 1 | 0.00079666 | 0.9996 | -0.0019916 | 47.6681 | -91.9911 | 88.0089 |  | 1000000000 | 25119.0801 |  | 46.1185 | -83.0314 | 26.9445 | -8.7315 | 0 | 0 | 4.04759535799215E-06+0.00284520198467167i | 0.00284520582342i | 0.999998650801183-0.00142260195191322i | 0.16666599206744-0.000474200330778612i | 0.83333400793256+0.000474200330778612i | 0.999598867128831-0.000568811675662201i
[5 empty] | 173.78 | 0.17378 | 1.0143 | 0.16795 | 1 | 9.3903e-05 | 1 | -0.0011582 | 314.4665 | 1.5676 | 1.0085 | 0.13028 | 1 | 0.00087351 | 0.9996 | -0.0021838 | 46.86 | -92.212 | 87.788 |  | 1000000000 | 30199.4884 |  | 45.3309 | -82.4031 | 26.9241 | -9.5587 | 0 | 0 | 0.0000048662328360205+0.00311968620085701i | 0.00311969126124i | 0.999998377921863-0.00155984436552426i | 0.166665855627861-0.000519947700142835i | 0.833334144372139+0.000519947700142835i | 0.999598638003006-0.000623686208474226i
[5 empty] | 190.55 | 0.19055 | 1.0171 | 0.18381 | 1 | 0.00010296 | 1 | -0.00127 | 344.8126 | 1.5679 | 1.0103 | 0.14269 | 1 | 0.00095781 | 0.9996 | -0.0023945 | 46.0502 | -92.4485 | 87.5515 |  | 1000000000 | 36309.3025 |  | 44.5455 | -81.7129 | 26.8996 | -10.4612 | 0 | 0 | 5.85074451397993E-06+0.00342073892559455i | 0.0034207455969i | 0.999998049751067-0.00171037113057518i | 0.166665691542581-0.000570123154265758i | 0.833334308457419+0.000570123154265758i | 0.999598362451418-0.000683872205447316i
[5 empty] | 208.93 | 0.20893 | 1.0206 | 0.20109 | 1 | 0.0001129 | 1 | -0.0013925 | 378.0721 | 1.5682 | 1.0123 | 0.15625 | 1 | 0.0010502 | 0.9996 | -0.0026255 | 45.2388 | -92.7015 | 87.2985 |  | 1000000000 | 43651.7449 |  | 43.7634 | -80.9564 | 26.8703 | -11.4442 | 0 | 0 | 7.03387669398481E-06+0.00375069379094271i | 0.00375070258494i | 0.999997655373336-0.00187534909385446i | 0.166665494353884-0.000625115631823785i | 0.833334505646116+0.000625115631823785i | 0.999598031308966-0.000749836171042785i
[5 empty] | 229.09 | 0.22909 | 1.0247 | 0.21989 | 1 | 0.00012379 | 1 | -0.0015269 | 414.5527 | 1.5684 | 1.0148 | 0.17104 | 1 | 0.0011515 | 0.9996 | -0.0028788 | 44.425 | -92.9722 | 87.0278 |  | 1000000000 | 52482.2281 |  | 42.9845 | -80.1278 | 26.8354 | -12.5145 | 0 | 0 | 0.0000084567852759454+0.00411260246504879i | 0.00411261405822i | 0.999997181069985-0.00205630413071282i | 0.166665257202454-0.000685433744174798i | 0.833334742797546+0.000685433744174798i | 0.999597633056891-0.000822188147339617i
[5 empty] | 251.19 | 0.25119 | 1.0296 | 0.24033 | 1 | 0.00013573 | 1 | -0.0016742 | 454.5438 | 1.5686 | 1.0178 | 0.18718 | 1 | 0.0012626 | 0.9996 | -0.0031565 | 43.6089 | -93.261 | 86.739 |  | 1000000000 | 63096.4161 |  | 42.21 | -79.2219 | 26.7939 | -13.6774 | 0 | 0 | 0.0000101671119899782+0.00450933704764626i | 0.00450935233002i | 0.999996610960373-0.00225467234447238i | 0.166664972148002-0.00075155617460771i | 0.833335027851998+0.00075155617460771i | 0.999597154361247-0.000901502263041697i
[5 empty] | 275.42 | 0.27542 | 1.0355 | 0.26251 | 1 | 0.00014882 | 1 | -0.0018357 | 498.3893 | 1.5688 | 1.0213 | 0.20475 | 1 | 0.0013844 | 0.9996 | -0.003461 | 42.7899 | -93.5686 | 86.4314 |  | 1000000000 | 75856.1764 |  | 41.4404 | -78.233 | 26.7444 | -14.939 | 0 | 0 | 0.0000122231661310312+0.00494430812722829i | 0.00494432827236i | 0.999995925607969-0.00247215909982387i | 0.166664629472312-0.000824051354538048i | 0.833335370527688+0.000824051354538048i | 0.99959657890255-0.000988460281380648i
[5 empty] | 302 | 0.302 | 1.0425 | 0.28653 | 1 | 0.00016319 | 1 | -0.0020128 | 546.4872 | 1.569 | 1.0256 | 0.22389 | 1 | 0.001518 | 0.9996 | -0.003795 | 41.967 | -93.8951 | 86.1049 |  | 1000000000 | 91204 |  | 40.6764 | -77.1544 | 26.6856 | -16.3058 | 0 | 0 | 0.0000146962480479518+0.00542146475744692i | 0.005421491316i | 0.999995101245851-0.00271073901835459i | 0.166664217291992-0.000903577459574487i | 0.833335782708008+0.000903577459574487i | 0.999595886725542-0.00108385158860393i
[5 empty] | 331.13 | 0.33113 | 1.0509 | 0.31248 | 1 | 0.00017893 | 1 | -0.002207 | 599.1996 | 1.5691 | 1.0307 | 0.24466 | 1 | 0.0016644 | 0.99959 | -0.0041611 | 41.1407 | -94.2399 | 85.7601 |  | 1000000000 | 109647.0769 |  | 39.9196 | -75.9815 | 26.6161 | -17.7815 | 0 | 0 | 0.0000176680829979681+0.00594439684359365i | 0.00594443185254i | 0.999994110632064-0.0029722071740832i | 0.166663721986167-0.000990732807265608i | 0.833336278013833+0.000990732807265608i | 0.999595054957523-0.00118839373858442i
[5 empty] | 363.08 | 0.36308 | 1.0609 | 0.34044 | 1 | 0.00019619 | 1 | -0.0024199 | 657.0148 | 1.5693 | 1.0368 | 0.26721 | 1 | 0.001825 | 0.99959 | -0.0045626 | 40.3096 | -94.6022 | 85.3978 |  | 1000000000 | 131827.0864 |  | 39.1708 | -74.7074 | 26.5338 | -19.3719 | 0 | 0 | 0.0000212420666589885+0.00651795075866636i | 0.00651799691064i | 0.999992919301087-0.00325898691733236i | 0.166663126322223-0.00108632512644439i | 0.833336873677777+0.00108632512644439i | 0.999594054661066-0.00130305542946923i
[5 empty] | 398.11 | 0.39811 | 1.0728 | 0.37048 | 1 | 0.00021512 | 1 | -0.0026534 | 720.4036 | 1.5694 | 1.0441 | 0.29161 | 1 | 0.0020011 | 0.99959 | -0.0050028 | 39.4735 | -94.9801 | 85.0199 |  | 1000000000 | 158491.5721 |  | 38.4316 | -73.3271 | 26.437 | -21.0798 | 0 | 0 | 0.000025538652340007+0.00714679315893654i | 0.00714685399938i | 0.999991487101393-0.00357341178961016i | 0.16666241022461-0.00119113219315609i | 0.83333758977539+0.00119113219315609i | 0.999592852125296-0.00142876937368933i
[5 empty] | 436.52 | 0.43652 | 1.0869 | 0.40262 | 1 | 0.00023588 | 1 | -0.0029094 | 789.9086 | 1.5695 | 1.0528 | 0.31796 | 1 | 0.0021942 | 0.99959 | -0.0054854 | 38.6319 | -95.3713 | 84.6287 |  | 1000000000 | 190549.7104 |  | 37.7036 | -71.8353 | 26.3234 | -22.9074 | 0 | 0 | 0.0000307043368500404+0.00783630850228965i | 0.00783638870616i | 0.999989765200099-0.00391817430213798i | 0.166661549277192-0.00130605141704827i | 0.833338450722808+0.00130605141704827i | 0.999591406351222-0.00156661170692643i
[5 empty] | 478.63 | 0.47863 | 1.1037 | 0.43688 | 1 | 0.00025863 | 1 | -0.00319 | 866.109 | 1.5696 | 1.0631 | 0.34633 | 1 | 0.0024059 | 0.99959 | -0.0060146 | 37.7841 | -95.772 | 84.228 |  | 1000000000 | 229086.6769 |  | 36.9887 | -70.2283 | 26.1906 | -24.8545 | 0 | 0 | 0.0000369139748399583+0.00859223993140267i | 0.00859234565754i | 0.999987695311438-0.00429614639717914i | 0.166660514337527-0.00143203998856711i | 0.833339485662473+0.00143203998856711i | 0.999589668404473-0.00171773017112683i
[5 empty] | 524.81 | 0.52481 | 1.1235 | 0.47322 | 1 | 0.00028358 | 1 | -0.0034978 | 949.6743 | 1.5697 | 1.0754 | 0.37679 | 1 | 0.002638 | 0.99959 | -0.0065949 | 36.9297 | -96.1778 | 83.8222 |  | 1000000000 | 275425.5361 |  | 36.2887 | -68.5022 | 26.0361 | -26.9199 | 0 | 0 | 0.0000443807505300375+0.00942122770178698i | 0.00942136707798i | 0.99998520637272-0.00471064869489758i | 0.166659269874912-0.0015702046169645i | 0.833340730125088+0.0015702046169645i | 0.999587578625106-0.00188345171942083i
[5 empty] | 575.44 | 0.57544 | 1.1468 | 0.51157 | 1 | 0.00031094 | 1 | -0.0038353 | 1041.2922 | 1.5698 | 1.0901 | 0.40936 | 1 | 0.0028925 | 0.99958 | -0.0072311 | 36.0683 | -96.5831 | 83.4169 |  | 1000000000 | 331131.1936 |  | 35.606 | -66.6561 | 25.8574 | -29.0984 | 0 | 0 | 0.0000533568133089801+0.0103300909806867i | 0.01033027471152i | 0.999982214332297-0.00516509142292976i | 0.166657773864448-0.00172168183011445i | 0.833342226135552+0.00172168183011445i | 0.999585066450703-0.00206513889802818i
[5 empty] | 630.96 | 0.63096 | 1.1743 | 0.5518 | 1 | 0.00034094 | 1 | -0.0042053 | 1141.7588 | 1.5699 | 1.1074 | 0.44405 | 1 | 0.0031715 | 0.99958 | -0.0079288 | 35.1996 | -96.9813 | 83.0187 |  | 1000000000 | 398110.5216 |  | 34.943 | -64.6896 | 25.6519 | -31.3831 | 0 | 0 | 0.0000641494095939832+0.0113267252125533i | 0.01132696741968i | 0.999978616772016-0.00566342315795197i | 0.166655975098401-0.00188778753542555i | 0.833344024901599+0.00188778753542555i | 0.999582045902885-0.00226436918067956i
[5 empty] | 691.83 | 0.69183 | 1.2065 | 0.59373 | 1 | 0.00037383 | 1 | -0.004611 | 1251.9065 | 1.57 | 1.1279 | 0.4808 | 1 | 0.0034775 | 0.99958 | -0.0086937 | 34.3239 | -97.365 | 82.635 |  | 1000000000 | 478628.7489 |  | 34.3022 | -62.6057 | 25.417 | -33.7631 | 0 | 0 | 0.0000771235212250199+0.0124193838177531i | 0.01241970310314i | 0.999974292027414-0.0062097717300119i | 0.166653812746462-0.00206989730295885i | 0.833346187253538+0.00206989730295885i | 0.999578414850958-0.00248279130167352i
[5 empty] | 758.58 | 0.75858 | 1.2441 | 0.63714 | 1 | 0.0004099 | 1 | -0.0050559 | 1372.6944 | 1.5701 | 1.152 | 0.51954 | 1 | 0.003813 | 0.99957 | -0.0095325 | 33.4411 | -97.7266 | 82.2734 |  | 1000000000 | 575443.6164 |  | 33.6861 | -60.4091 | 25.1505 | -36.2252 | 0 | 0 | 0.0000927234786329834+0.0136175753943751i | 0.01361799629964i | 0.999969091982724-0.00680889292321475i | 0.166651212753561-0.00226959589906252i | 0.833348787246439+0.00226959589906252i | 0.999574048966022-0.0027223045105023i
[5 empty] | 831.76 | 0.83176 | 1.2878 | 0.68171 | 1 | 0.00044944 | 1 | -0.0055436 | 1505.1178 | 1.5701 | 1.1804 | 0.56013 | 1 | 0.0041809 | 0.99956 | -0.010452 | 32.5522 | -98.0583 | 81.9417 |  | 1000000000 | 691824.6976 |  | 33.0974 | -58.1083 | 24.8503 | -38.7523 | 0 | 0 | 0.000111476068616945+0.0149311657387869i | 0.01493172058608i | 0.9999628410343-0.00746572158073115i | 0.166648087321897-0.00248852762313115i | 0.833351912678103+0.00248852762313115i | 0.999568800855526-0.00298487893806501i
[5 empty] | 912.01 | 0.91201 | 1.3386 | 0.72715 | 1 | 0.00049281 | 1 | -0.0060784 | 1650.3347 | 1.5702 | 1.2136 | 0.60238 | 1 | 0.0045842 | 0.99956 | -0.01146 | 31.6578 | -98.3531 | 81.6469 |  | 1000000000 | 831762.2401 |  | 32.5385 | -55.714 | 24.5149 | -41.3259 | 0 | 0 | 0.000134024177522951+0.0163716337781171i | 0.01637236521558i | 0.999955324874979-0.00818599974763653i | 0.166644329303746-0.00272860562968618i | 0.833355670696254+0.00272860562968618i | 0.999562490654038-0.00327280648002676i
[5 empty] | 1000 | 1 | 1.3971 | 0.77307 | 1 | 0.00054035 | 1 | -0.0066649 | 1809.5576 | 1.5702 | 1.2524 | 0.64604 | 1 | 0.0050265 | 0.99955 | -0.012566 | 30.7592 | -98.6051 | 81.3949 |  | 1000000000 | 1000000 |  | 32.0117 | -53.2407 | 24.1433 | -43.9245 | 0 | 0 | 0.000161132070573999+0.0179509937775874i | 0.017951958i | 0.999946288732817-0.0089757379431257i | 0.166639811321571-0.00299183229626457i | 0.833360188678429+0.00299183229626457i | 0.999554904554866-0.00358848513039642i
[5 empty] | 1096.5 | 1.0965 | 1.4644 | 0.8191 | 1 | 0.0005925 | 1 | -0.007308 | 1984.1799 | 1.5703 | 1.2975 | 0.69084 | 1 | 0.0055116 | 0.99954 | -0.013779 | 29.8576 | -98.8103 | 81.1897 |  | 1000000000 | 1202312.25 |  | 31.5188 | -50.705 | 23.7348 | -46.5265 | 0 | 0 | 0.00019373000971401+0.0196830507826213i | 0.019684321947i | 0.999935422496029-0.0098418431803558i | 0.166634378331714-0.00328050846377022i | 0.833365621668286+0.00328050846377022i | 0.999545782336763-0.00393466962594092i
[5 empty] | 1202.3 | 1.2023 | 1.5414 | 0.86485 | 1 | 0.00064967 | 1 | -0.0080131 | 2175.6311 | 1.5703 | 1.3497 | 0.7364 | 1 | 0.0060433 | 0.99952 | -0.015108 | 28.955 | -98.9669 | 81.0331 |  | 1000000000 | 1445525.29 |  | 31.0615 | -48.1272 | 23.2897 | -49.1084 | 0 | 0 | 0.000232917696135981+0.0215819633402132i | 0.0215836391034i | 0.999922359562316-0.0107914006076617i | 0.166627847050644-0.00359699389003553i | 0.833372152949356+0.00359699389003553i | 0.99953481641942-0.00431418378309664i
[5 empty] | 1318.3 | 1.3183 | 1.6292 | 0.90993 | 1 | 0.00071235 | 1 | -0.0087862 | 2385.5397 | 1.5704 | 1.41 | 0.78238 | 1 | 0.0066264 | 0.99951 | -0.016566 | 28.053 | -99.0757 | 80.9243 |  | 1000000000 | 1737914.89 |  | 30.6407 | -45.5288 | 22.8088 | -51.6486 | 0 | 0 | 0.000280028275153055+0.0236638571342552i | 0.0236660662314i | 0.999906655498924-0.011832480836275i | 0.166619995287474-0.00394397618904253i | 0.833380004712526+0.00394397618904253i | 0.99952163397958-0.00473024250948782i
[5 empty] | 1445.4 | 1.4454 | 1.7288 | 0.95397 | 1 | 0.00078103 | 1 | -0.0096333 | 2615.5344 | 1.5704 | 1.4791 | 0.82835 | 1 | 0.0072652 | 0.99949 | -0.018162 | 27.1538 | -99.1401 | 80.8599 |  | 1000000000 | 2089181.16 |  | 30.2568 | -42.9337 | 22.2938 | -54.1252 | 0 | 0 | 0.000336624239251959+0.025944848479521i | 0.0259477600932i | 0.999887789401916-0.0129731521350152i | 0.166610562626791-0.0043241414132535i | 0.833389437373209+0.0043241414132535i | 0.999505798136026-0.00518605614696734i
[5 empty] | 1584.9 | 1.5849 | 1.8415 | 0.99674 | 1 | 0.00085641 | 1.0001 | -0.010563 | 2867.9676 | 1.5704 | 1.5582 | 0.874 | 1 | 0.0079664 | 0.99947 | -0.019915 | 26.2575 | -99.1661 | 80.8339 |  | 1000000000 | 2511908.01 |  | 29.9092 | -40.3601 | 21.7455 | -56.524 | 0 | 0 | 0.000404732504533989+0.0284482196396898i | 0.0284520582342i | 0.999865085524618-0.0142250694555198i | 0.166599211249244-0.0047413699399483i | 0.833400788750756+0.0047413699399483i | 0.999486742231539-0.00568626339086744i
[5 empty] | 1737.8 | 1.7378 | 1.9684 | 1.0379 | 1 | 0.00093903 | 1.0001 | -0.011582 | 3144.649 | 1.5705 | 1.6483 | 0.9189 | 1 | 0.0087349 | 0.99944 | -0.021836 | 25.3664 | -99.1616 | 80.8384 |  | 1000000000 | 3019948.84 |  | 29.5973 | -37.8332 | 21.1668 | -58.8262 | 0 | 0 | 0.000486584212452956+0.0311918524731892i | 0.0311969126124i | 0.999837800000479-0.0155971912508916i | 0.166585569297925-0.00519864207886487i | 0.833414430702075+0.00519864207886487i | 0.999463842718898-0.00623441903289989i
[5 empty] | 1905.5 | 1.9055 | 2.111 | 1.0773 | 1 | 0.0010296 | 1.0001 | -0.012699 | 3448.1117 | 1.5705 | 1.7505 | 0.96274 | 1 | 0.0095778 | 0.99941 | -0.023943 | 24.4812 | -99.136 | 80.864 |  | 1000000000 | 3630930.25 |  | 29.3195 | -35.3713 | 20.5598 | -61.021 | 0 | 0 | 0.000585017972031032+0.0342007850499603i | 0.034207455969i | 0.999804986402796-0.0171020602222275i | 0.166569163671328-0.00570013084166005i | 0.833430836328672+0.00570013084166005i | 0.999436306456403-0.00683550147940568i
[5 empty] | 2089.3 | 2.0893 | 2.2705 | 1.1147 | 1 | 0.001129 | 1.0001 | -0.013924 | 3780.7083 | 1.5705 | 1.8659 | 1.0052 | 1.0001 | 0.010502 | 0.99937 | -0.026252 | 23.603 | -99.0996 | 80.9004 |  | 1000000000 | 4365174.49 |  | 29.0742 | -32.994 | 19.9276 | -63.0973 | 0 | 0 | 0.000703306038671969+0.0374982324644634i | 0.0375070258494i | 0.999765553659949-0.0187513145269347i | 0.166549448993555-0.0062497054107439i | 0.833450551006445+0.0062497054107439i | 0.999403219509964-0.007494116718675i
[5 empty] | 2290.9 | 2.2909 | 2.4486 | 1.1501 | 1 | 0.0012379 | 1.0001 | -0.015268 | 4145.5151 | 1.5706 | 1.9959 | 1.046 | 1.0001 | 0.011515 | 0.99933 | -0.028784 | 22.7315 | -99.063 | 80.937 |  | 1000000000 | 5248222.81 |  | 28.859 | -30.7141 | 19.2722 | -65.0504 | 0 | 0 | 0.000845560530615019+0.0411145483815605i | 0.0411261405822i | 0.999718130598315-0.0205601721592371i | 0.166525739911564-0.00685242473026008i | 0.833474260088436+0.00685242473026008i | 0.99936343376912-0.00821628577630044i
[5 empty] | 2511.9 | 2.5119 | 2.6469 | 1.1834 | 1 | 0.0013573 | 1.0001 | -0.01674 | 4545.4273 | 1.5706 | 2.1417 | 1.085 | 1.0001 | 0.012626 | 0.99927 | -0.03156 | 21.8674 | -99.0369 | 80.9631 |  | 1000000000 | 6309641.61 |  | 28.6715 | -28.545 | 18.5965 | -66.8754 | 0 | 0 | 0.00101654064929602+0.0450782424646286i | 0.0450935233002i | 0.9996611301479-0.0225429413117407i | 0.166497243225117-0.00751304041077143i | 0.833502756774883+0.00751304041077143i | 0.999315621230387-0.00900764704662738i
[5 empty] | 2754.2 | 2.7542 | 2.8671 | 1.2145 | 1 | 0.0014882 | 1.0002 | -0.018355 | 4983.883 | 1.5706 | 2.3049 | 1.122 | 1.0001 | 0.013843 | 0.99921 | -0.034604 | 21.0104 | -99.0313 | 80.9687 |  | 1000000000 | 7585617.64 |  | 28.5091 | -26.4949 | 17.903 | -68.5711 | 0 | 0 | 0.00122207011286801+0.0494231400295043i | 0.0494432827236i | 0.999592610098154-0.0247166054830882i | 0.166462988314522-0.00823719000491738i | 0.833537011685478+0.00823719000491738i | 0.999258157762737-0.00987488161180926i
[5 empty] | 3020 | 3.02 | 3.1115 | 1.2436 | 1 | 0.0016319 | 1.0002 | -0.020126 | 5464.8633 | 1.5706 | 2.4869 | 1.157 | 1.0001 | 0.015179 | 0.99913 | -0.037942 | 20.1596 | -99.0554 | 80.9446 |  | 1000000000 | 9120400 |  | 28.3692 | -24.5688 | 17.1936 | -70.1388 | 0 | 0 | 0.00146926847179796+0.0541883584707443i | 0.05421491316i | 0.999510195853725-0.027100817582458i | 0.166421788588034-0.00903139307845738i | 0.833578211411966+0.00903139307845738i | 0.999189059201498-0.0108257018115399i
[5 empty] | 3311.3 | 3.3113 | 3.3819 | 1.2706 | 1 | 0.0017893 | 1.0002 | -0.022066 | 5991.9874 | 1.5706 | 2.6895 | 1.1898 | 1.0001 | 0.016643 | 0.99903 | -0.041599 | 19.3155 | -99.1179 | 80.8821 |  | 1000000000 | 10964707.69 |  | 28.2492 | -22.7718 | 16.4711 | -71.5791 | 0 | 0 | 0.00176629329209399+0.0594093157021131i | 0.0594443185254i | 0.99941116621142-0.029713408041498i | 0.166372284451318-0.00990155261701885i | 0.833627715548682+0.00990155261701885i | 0.999106054480339-0.0118670492642006i
[5 empty] | 3630.8 | 3.6308 | 3.6808 | 1.2957 | 1 | 0.0019619 | 1.0003 | -0.024194 | 6570.141 | 1.5706 | 2.9145 | 1.2206 | 1.0002 | 0.018248 | 0.99891 | -0.04561 | 18.4767 | -99.2264 | 80.7736 |  | 1000000000 | 13182708.64 |  | 28.1467 | -21.1035 | 15.7368 | -72.8963 | 0 | 0 | 0.00212346224519699+0.0651338268374163i | 0.0651799691064i | 0.999292078998866-0.0325784481691092i | 0.166312756292467-0.010855637806236i | 0.833687243707533+0.010855637806236i | 0.99900627356184-0.0130082958013321i
[5 empty] | 3981.1 | 3.9811 | 4.0108 | 1.3188 | 1 | 0.0021512 | 1.0004 | -0.026528 | 7204.0289 | 1.5707 | 3.1639 | 1.2492 | 1.0002 | 0.020009 | 0.99878 | -0.050008 | 17.6431 | -99.3879 | 80.6121 |  | 1000000000 | 15849157.21 |  | 28.0596 | -19.5638 | 14.9928 | -74.0937 | 0 | 0 | 0.00255278924229196+0.0714077149310096i | 0.0714685399938i | 0.999148925348193-0.0357190624366108i | 0.166241201792951-0.0119012858218349i | 0.833758798207049+0.0119012858218349i | 0.998886379351648-0.0142583590479241i
[5 empty] | 4365.2 | 4.3652 | 4.3747 | 1.3402 | 1 | 0.0023587 | 1.0004 | -0.029086 | 7899.0799 | 1.5707 | 3.4398 | 1.2758 | 1.0002 | 0.021938 | 0.99861 | -0.054828 | 16.814 | -99.609 | 80.391 |  | 1000000000 | 19054971.04 |  | 27.9856 | -18.1502 | 14.2405 | -75.176 | 0 | 0 | 0.00306887844271697+0.0782837075676579i | 0.0783638870616i | 0.998976831076806-0.0391618966055703i | 0.166155186926214-0.0130472845946097i | 0.833844813073786+0.0130472845946097i | 0.998742321164228-0.0156274586069263i
[5 empty] | 4786.3 | 4.7863 | 4.7756 | 1.3598 | 1 | 0.0025863 | 1.0005 | -0.03189 | 8661.0845 | 1.5707 | 3.7448 | 1.3005 | 1.0003 | 0.024054 | 0.99841 | -0.060111 | 15.9888 | -99.8956 | 80.1044 |  | 1000000000 | 22908667.69 |  | 27.923 | -16.8597 | 13.4814 | -76.1477 | 0 | 0 | 0.00368914965658795+0.0858177690690373i | 0.0859234565754i | 0.99876998074129-0.0429353031596282i | 0.166051808390569-0.0143029615115062i | 0.833948191609431+0.0143029615115062i | 0.998569276477715-0.017126361171753i
[5 empty] | 5248.1 | 5.2481 | 5.217 | 1.3779 | 1 | 0.0028358 | 1.0006 | -0.034964 | 9496.7381 | 1.5707 | 4.0814 | 1.3233 | 1.0003 | 0.026374 | 0.99817 | -0.065903 | 15.1668 | -100.2537 | 79.7463 |  | 1000000000 | 27542553.61 |  | 27.8701 | -15.6878 | 12.7165 | -77.0139 | 0 | 0 | 0.00443482605178303+0.0940743558120693i | 0.0942136707798i | 0.998521287127679-0.0470720014948604i | 0.16592752899137-0.0156790593020115i | 0.83407247100863+0.0156790593020115i | 0.998361382072445-0.0187673947509893i
[5 empty] | 5370.3 | 5.3703 | 5.3341 | 1.3822 | 1 | 0.0029019 | 1.0006 | -0.035778 | 9717.866 | 1.5707 | 4.1708 | 1.3287 | 1.0004 | 0.026988 | 0.9981 | -0.067435 | 14.9618 | -100.3549 | 79.6451 |  | 1000000000 | 28840122.09 |  | 27.8582 | -15.413 | 12.5246 | -77.2144 | 0 | 0 | 0.00464359510583501+0.0962581281563451i | 0.0964074000474i | 0.998451655256946-0.0481663762693727i | 0.165892734149027-0.0160430213593909i | 0.834107265850973+0.0160430213593909i | 0.998303203915075-0.0192011270963073i
[5 empty] | 5432.85 | 5.4329 | 5.394 | 1.3843 | 1 | 0.0029357 | 1.0007 | -0.036194 | 9831.0538 | 1.5707 | 4.2166 | 1.3314 | 1.0004 | 0.027302 | 0.99807 | -0.068219 | 14.8588 | -100.4077 | 79.5923 |  | 1000000000 | 29515859.1225 |  | 27.8524 | -15.2774 | 12.428 | -77.313 | 0 | 0 | 0.00475231037028401+0.0973757479391658i | 0.0975302950203i | 0.998415394097782-0.0487265046137189i | 0.165874614938286-0.0162292913231943i | 0.834125385061714+0.0162292913231943i | 0.998272912586096-0.0194230534264519i
[5 empty] | 5495.4 | 5.4954 | 5.454 | 1.3864 | 1 | 0.0029695 | 1.0007 | -0.03661 | 9944.2416 | 1.5707 | 4.2624 | 1.334 | 1.0004 | 0.027616 | 0.99803 | -0.069004 | 14.757 | -100.4611 | 79.5389 |  | 1000000000 | 30199421.16 |  | 27.8468 | -15.1451 | 12.3324 | -77.4088 | 0 | 0 | 0.00486228053556503+0.0984932449415889i | 0.0986531899932i | 0.998378713839642-0.0492866022467209i | 0.165856286577406-0.0164155408235982i | 0.834143713422594+0.0164155408235982i | 0.998242274813022-0.0196449203540696i
[5 empty] | 5559.4 | 5.5594 | 5.5154 | 1.3885 | 1 | 0.003004 | 1.0007 | -0.037036 | 10060.0533 | 1.5707 | 4.3093 | 1.3366 | 1.0004 | 0.027937 | 0.99799 | -0.069806 | 14.654 | -100.5164 | 79.4836 |  | 1000000000 | 30906928.36 |  | 27.8412 | -15.0131 | 12.2356 | -77.5042 | 0 | 0 | 0.00497609869828097+0.0996365185978864i | 0.0998021153052i | 0.998340749524124-0.0498596516022111i | 0.16583731688362-0.0166060864329811i | 0.83416268311638+0.0166060864329811i | 0.998210568382989-0.019871868296667i
[5 empty] | 5623.4 | 5.6234 | 5.5768 | 1.3905 | 1 | 0.0030386 | 1.0007 | -0.037462 | 10175.8649 | 1.5707 | 4.3563 | 1.3392 | 1.0004 | 0.028259 | 0.99796 | -0.070608 | 14.5522 | -100.5724 | 79.4276 |  | 1000000000 | 31622627.56 |  | 27.8359 | -14.8843 | 12.1399 | -77.597 | 0 | 0 | 0.00509123032162795+0.100779660731067i | 0.1009510406172i | 0.998302346512872-0.0504326680587036i | 0.165818128279729-0.0167966101218445i | 0.834181871720271+0.0167966101218445i | 0.998178499577047-0.0200987526315192i
[5 empty] | 5688.9 | 5.6889 | 5.6397 | 1.3925 | 1 | 0.003074 | 1.0007 | -0.037898 | 10294.391 | 1.5707 | 4.4044 | 1.3418 | 1.0004 | 0.028588 | 0.99792 | -0.071429 | 14.4493 | -100.6302 | 79.3698 |  | 1000000000 | 32363583.21 |  | 27.8305 | -14.7557 | 12.0429 | -77.6893 | 0 | 0 | 0.00521042018153095+0.101949457500243i | 0.1021268938662i | 0.998262589223663-0.0510190801294447i | 0.165798263303078-0.0169915762500405i | 0.834201736696922+0.0169915762500405i | 0.998145304113099-0.0203308879583638i
[5 empty] | 5754.4 | 5.7544 | 5.7026 | 1.3945 | 1 | 0.0031094 | 1.0007 | -0.038334 | 10412.917 | 1.5707 | 4.4525 | 1.3443 | 1.0004 | 0.028917 | 0.99788 | -0.07225 | 14.3476 | -100.6887 | 79.3113 |  | 1000000000 | 33113119.36 |  | 27.8254 | -14.6303 | 11.9471 | -77.779 | 0 | 0 | 0.005330985468051+0.103119113310969i | 0.1033027471152i | 0.998222372498708-0.0516054569401339i | 0.165778169088658-0.0171865188851615i | 0.834221830911342+0.0171865188851615i | 0.998111729434721-0.0205629551419089i
[5 empty] | 5821.4 | 5.8214 | 5.7669 | 1.3965 | 1 | 0.0031456 | 1.0008 | -0.03878 | 10534.1573 | 1.5707 | 4.5017 | 1.3468 | 1.0004 | 0.029253 | 0.99784 | -0.07309 | 14.2449 | -100.7491 | 79.2509 |  | 1000000000 | 33888697.96 |  | 27.8203 | -14.5053 | 11.8501 | -77.8683 | 0 | 0 | 0.00545573465263505+0.104315407609181i | 0.1045055283012i | 0.998180759476465-0.0522052253246435i | 0.165757377557894-0.0173859012681968i | 0.834242622442106+0.0173859012681968i | 0.998076993716259-0.0208002655390744i
[5 empty] | 5888.4 | 5.8884 | 5.8313 | 1.3985 | 1 | 0.0031818 | 1.0008 | -0.039226 | 10655.3976 | 1.5707 | 4.551 | 1.3493 | 1.0004 | 0.02959 | 0.9978 | -0.07393 | 14.1433 | -100.8101 | 79.1899 |  | 1000000000 | 34673254.56 |  | 27.8153 | -14.3833 | 11.7542 | -77.955 | 0 | 0 | 0.00558192262691104+0.105511550996127i | 0.1057083094872i | 0.998138665805673-0.0528049559584239i | 0.165736346228848-0.0175852584993545i | 0.834263653771152+0.0175852584993545i | 0.998041861595646-0.021037503012388i
[5 empty] | 5957 | 5.957 | 5.8973 | 1.4004 | 1 | 0.0032189 | 1.0008 | -0.039682 | 10779.5333 | 1.5707 | 4.6014 | 1.3517 | 1.0004 | 0.029934 | 0.99776 | -0.07479 | 14.0405 | -100.8732 | 79.1268 |  | 1000000000 | 35485849 |  | 27.8104 | -14.2616 | 11.657 | -78.0413 | 0 | 0 | 0.00571261459337002+0.106736100834007i | 0.106939813806i | 0.998095068948198-0.0534189689513889i | 0.165714564234438-0.0177893501390012i | 0.834285435765562+0.0177893501390012i | 0.998005479988269-0.0212803294448762i
[5 empty] | 6025.6 | 6.0256 | 5.9633 | 1.4023 | 1 | 0.0032559 | 1.0008 | -0.040139 | 10903.6689 | 1.5707 | 4.6519 | 1.3541 | 1.0005 | 0.030279 | 0.99771 | -0.075649 | 13.9389 | -100.9369 | 79.0631 |  | 1000000000 | 36307855.36 |  | 27.8057 | -14.143 | 11.5609 | -78.1251 | 0 | 0 | 0.00584481449875796+0.107960488795629i | 0.1081713181248i | 0.998050968289692-0.0540329414495499i | 0.165692530916874-0.0179934147992715i | 0.834307469083126+0.0179934147992715i | 0.99796868323663-0.0215230776896837i
[5 empty] | 6095.8 | 6.0958 | 6.0308 | 1.4042 | 1 | 0.0032939 | 1.0008 | -0.040606 | 11030.6998 | 1.5707 | 4.7037 | 1.3566 | 1.0005 | 0.030631 | 0.99767 | -0.076529 | 13.8362 | -101.0026 | 78.9974 |  | 1000000000 | 37158777.64 |  | 27.801 | -14.0246 | 11.4636 | -78.2084 | 0 | 0 | 0.00598165867963496+0.109213264389954i | 0.1094315455764i | 0.998005317522509-0.0546611915981653i | 0.165669723553394-0.018202210731659i | 0.834330276446606+0.018202210731659i | 0.997930598694103-0.0217714058398589i
[5 empty] | 6166 | 6.166 | 6.0983 | 1.4061 | 1 | 0.0033318 | 1.0008 | -0.041073 | 11157.7308 | 1.5707 | 4.7554 | 1.3589 | 1.0005 | 0.030984 | 0.99763 | -0.077408 | 13.7347 | -101.069 | 78.931 |  | 1000000000 | 38019556 |  | 27.7965 | -13.9093 | 11.3674 | -78.2893 | 0 | 0 | 0.00612008153362198+0.110465866534719i | 0.110691773028i | 0.997959139264814-0.0552893983555027i | 0.16564665307773-0.0184109777557865i | 0.83435334692227+0.0184109777557865i | 0.997892079872725-0.0220196502512788i
[5 empty] | 6237.8 | 6.2378 | 6.1675 | 1.4079 | 1 | 0.0033706 | 1.0009 | -0.041551 | 11287.657 | 1.5707 | 4.8083 | 1.3613 | 1.0005 | 0.031344 | 0.99758 | -0.078308 | 13.6321 | -101.1375 | 78.8625 |  | 1000000000 | 38910148.84 |  | 27.792 | -13.7944 | 11.2701 | -78.3696 | 0 | 0 | 0.00626329215017996+0.111746836518095i | 0.1119807236124i | 0.997911362895684-0.0559318778101413i | 0.165622784641637-0.0186244727530158i | 0.834377215358363+0.0186244727530158i | 0.997852234135416-0.0222734650516661i
[5 empty] | 6309.6 | 6.3096 | 6.2366 | 1.4098 | 1 | 0.0034094 | 1.0009 | -0.042029 | 11417.5832 | 1.5707 | 4.8613 | 1.3636 | 1.0005 | 0.031705 | 0.99753 | -0.079208 | 13.5307 | -101.2065 | 78.7935 |  | 1000000000 | 39811052.16 |  | 27.7876 | -13.6824 | 11.1739 | -78.4476 | 0 | 0 | 0.00640815375432502+0.113027620846017i | 0.1132696741968i | 0.997863034810514-0.0565743108185444i | 0.165598641040946-0.0188379368076695i | 0.834401358959054+0.0188379368076695i | 0.997811934597062-0.0225271902640805i
[5 empty] | 6383.05 | 6.383 | 6.3073 | 1.4116 | 1 | 0.0034491 | 1.0009 | -0.042517 | 11550.4952 | 1.5707 | 4.9155 | 1.3659 | 1.0005 | 0.032074 | 0.99748 | -0.080128 | 13.4281 | -101.2777 | 78.7223 |  | 1000000000 | 40743327.3025 |  | 27.7833 | -13.5708 | 11.0765 | -78.525 | 0 | 0 | 0.00655805243412699+0.114337643917148i | 0.1145882455119i | 0.997813025292145-0.0572314586442109i | 0.165573657927646-0.0190562739861913i | 0.834426342072354+0.0190562739861913i | 0.997770239659161-0.0227866524623261i
[5 empty] | 6456.5 | 6.4565 | 6.3781 | 1.4134 | 1 | 0.0034888 | 1.0009 | -0.043006 | 11683.4072 | 1.5707 | 4.9697 | 1.3682 | 1.0005 | 0.032443 | 0.99744 | -0.081048 | 13.3268 | -101.3495 | 78.6505 |  | 1000000000 | 41686392.25 |  | 27.7792 | -13.4621 | 10.9802 | -78.6 | 0 | 0 | 0.00670967834196201+0.115647468197414i | 0.115906816827i | 0.997762438511506-0.0578885567358539i | 0.165548386943006-0.0192745780329023i | 0.834451613056994+0.0192745780329023i | 0.997728070370158-0.0230460187829407i
[5 empty] | 6531.7 | 6.5317 | 6.4506 | 1.4151 | 1 | 0.0035294 | 1.0009 | -0.043506 | 11819.4859 | 1.5707 | 5.0253 | 1.3705 | 1.0005 | 0.03282 | 0.99739 | -0.08199 | 13.2243 | -101.4236 | 78.5764 |  | 1000000000 | 42663104.89 |  | 27.775 | -13.3537 | 10.8827 | -78.6746 | 0 | 0 | 0.00686670601969097+0.11698829166981i | 0.1172568040686i | 0.997710048462237-0.0585612585490021i | 0.165522215663385-0.019498048611635i | 0.834477784336615+0.019498048611635i | 0.997684405222133-0.023311464244139i
[5 empty] | 6606.9 | 6.6069 | 6.5231 | 1.4169 | 1 | 0.00357 | 1.001 | -0.044006 | 11955.5646 | 1.5707 | 5.0809 | 1.3727 | 1.0006 | 0.033198 | 0.99733 | -0.082932 | 13.123 | -101.4983 | 78.5017 |  | 1000000000 | 43651127.61 |  | 27.771 | -13.2482 | 10.7863 | -78.7469 | 0 | 0 | 0.00702554364836205+0.118328901935107i | 0.1186067913102i | 0.997657053428195-0.0592339070196047i | 0.165495742725273-0.0197214836558512i | 0.834504257274727+0.0197214836558512i | 0.997640243449835-0.023576806929504i
[5 empty] | 6683.85 | 6.6839 | 6.5973 | 1.4186 | 1 | 0.0036116 | 1.001 | -0.044518 | 12094.81 | 1.5707 | 5.1378 | 1.3749 | 1.0006 | 0.033584 | 0.99728 | -0.083895 | 13.0205 | -101.5752 | 78.4248 |  | 1000000000 | 44673850.8225 |  | 27.767 | -13.143 | 10.6887 | -78.8185 | 0 | 0 | 0.00718995095025698+0.119700486656683i | 0.1199881944783i | 0.997602198925753-0.0599221530211232i | 0.165468341508291-0.0199500811094472i | 0.834531658491709+0.0199500811094472i | 0.997594540204066-0.0238482168877606i
[5 empty] | 6760.8 | 6.7608 | 6.6715 | 1.4203 | 1 | 0.0036532 | 1.001 | -0.04503 | 12234.0555 | 1.5707 | 5.1947 | 1.3771 | 1.0006 | 0.03397 | 0.99723 | -0.084859 | 12.9192 | -101.6528 | 78.3472 |  | 1000000000 | 45708416.64 |  | 27.7632 | -13.0407 | 10.5922 | -78.888 | 0 | 0 | 0.00735625280616203+0.121071842956884i | 0.1213695976464i | 0.997546711076826-0.0606103418715603i | 0.165440624532306-0.020178640492814i | 0.834559375467694+0.020178640492814i | 0.997548317607879-0.0241195167976398i
[5 empty] | 6839.55 | 6.8396 | 6.7474 | 1.422 | 1 | 0.0036958 | 1.001 | -0.045554 | 12376.5581 | 1.5707 | 5.253 | 1.3793 | 1.0006 | 0.034366 | 0.99717 | -0.085845 | 12.8168 | -101.7327 | 78.2673 |  | 1000000000 | 46779444.2025 |  | 27.7594 | -12.9387 | 10.4945 | -78.9569 | 0 | 0 | 0.00752840598072202+0.122475038537791i | 0.1227833143389i | 0.997489269590344-0.0613145688504752i | 0.165411932336546-0.0204125064229652i | 0.834588067663454+0.0204125064229652i | 0.997500476418493-0.0243970476822274i
[5 empty] | 6918.3 | 6.9183 | 6.8234 | 1.4237 | 1 | 0.0037383 | 1.0011 | -0.046078 | 12519.0608 | 1.5707 | 5.3113 | 1.3814 | 1.0006 | 0.034761 | 0.99712 | -0.086831 | 12.7156 | -101.8131 | 78.1869 |  | 1000000000 | 47862874.89 |  | 27.7557 | -12.8395 | 10.398 | -79.0236 | 0 | 0 | 0.00770254270360404+0.123877989340753i | 0.1241970310314i | 0.997431164915961-0.0620187345835719i | 0.165382909549399-0.0206463315567922i | 0.834617090450601+0.0206463315567922i | 0.997452092017195-0.0246744607071066i
[5 empty] | 6998.9 | 6.9989 | 6.9012 | 1.4254 | 1 | 0.0037819 | 1.0011 | -0.046614 | 12664.9111 | 1.5707 | 5.371 | 1.3835 | 1.0006 | 0.035166 | 0.99706 | -0.08784 | 12.6132 | -101.896 | 78.104 |  | 1000000000 | 48984601.21 |  | 27.7521 | -12.7406 | 10.3002 | -79.0896 | 0 | 0 | 0.007882823886326+0.125313641955815i | 0.1256439588462i | 0.997371008575197-0.0627393784684492i | 0.165352862685612-0.0208856069926358i | 0.834647137314388+0.0208856069926358i | 0.997402008849134-0.0249582673194288i
[5 empty] | 7079.5 | 7.0795 | 6.9791 | 1.427 | 1 | 0.0038254 | 1.0011 | -0.04715 | 12810.7614 | 1.5707 | 5.4307 | 1.3856 | 1.0006 | 0.03557 | 0.997 | -0.088849 | 12.5119 | -101.9794 | 78.0206 |  | 1000000000 | 50119320.25 |  | 27.7485 | -12.6445 | 10.2035 | -79.1536 | 0 | 0 | 0.00806518216530705+0.126749032214269i | 0.127090886661i | 0.99731015766974-0.0634599567065731i | 0.165322469639115-0.0211248387023782i | 0.834677530360885+0.0211248387023782i | 0.99735135743583-0.0252419476852581i
[5 empty] | 7161.95 | 7.162 | 7.0587 | 1.4286 | 1 | 0.00387 | 1.0011 | -0.047698 | 12959.9594 | 1.5707 | 5.4918 | 1.3877 | 1.0006 | 0.035984 | 0.99694 | -0.089881 | 12.4096 | -102.0653 | 77.9347 |  | 1000000000 | 51293527.8025 |  | 27.745 | -12.5488 | 10.1058 | -79.2169 | 0 | 0 | 0.00825387484541695+0.128217094183541i | 0.1285710255981i | 0.997247191481031-0.0641970055618731i | 0.165291020859097-0.0213695156972568i | 0.834708979140903+0.0213695156972568i | 0.997298955891706-0.0255320072328922i
[5 empty] | 7244.4 | 7.2444 | 7.1383 | 1.4302 | 1 | 0.0039145 | 1.0012 | -0.048246 | 13109.1574 | 1.5707 | 5.5529 | 1.3897 | 1.0007 | 0.036398 | 0.99688 | -0.090913 | 12.3085 | -102.1518 | 77.8482 |  | 1000000000 | 52481331.36 |  | 27.7416 | -12.4558 | 10.0091 | -79.2781 | 0 | 0 | 0.00844474025372199+0.129684875253408i | 0.1300511645352i | 0.997183498639931-0.0649339841277339i | 0.165259209957713-0.021614145875568i | 0.834740790042287+0.021614145875568i | 0.997245960580559-0.0258219316977636i
[5 empty] | 7328.75 | 7.3288 | 7.2198 | 1.4318 | 1 | 0.0039601 | 1.0012 | -0.048807 | 13261.7936 | 1.5707 | 5.6155 | 1.3918 | 1.0007 | 0.036822 | 0.99681 | -0.091969 | 12.2062 | -102.2407 | 77.7593 |  | 1000000000 | 53710576.5625 |  | 27.7383 | -12.3633 | 9.9113 | -79.3386 | 0 | 0 | 0.00864225198831603+0.13118618622859i | 0.1315654121925i | 0.997117586168049-0.0656878722476931i | 0.165226291335281-0.0218643643714317i | 0.834773708664719+0.0218643643714317i | 0.997191130044851-0.0261183959065215i
[5 empty] | 7413.1 | 7.4131 | 7.3013 | 1.4334 | 1 | 0.0040057 | 1.0012 | -0.049368 | 13414.4298 | 1.5707 | 5.6781 | 1.3938 | 1.0007 | 0.037245 | 0.99675 | -0.093024 | 12.1051 | -102.3302 | 77.6698 |  | 1000000000 | 54954051.61 |  | 27.735 | -12.2733 | 9.8146 | -79.3971 | 0 | 0 | 0.00884203685222595+0.132687196400993i | 0.1330796598498i | 0.997050913345811-0.0664416850945178i | 0.165192993857962-0.0221145327334988i | 0.834807006142038+0.0221145327334988i | 0.997135679005687-0.0264147155580519i
[5 empty] | 7499.45 | 7.4994 | 7.3848 | 1.435 | 1 | 0.0040523 | 1.0012 | -0.049942 | 13570.685 | 1.5707 | 5.7422 | 1.3958 | 1.0007 | 0.037679 | 0.99668 | -0.094105 | 12.0028 | -102.4223 | 77.5777 |  | 1000000000 | 56241750.3025 |  | 27.7318 | -12.1838 | 9.7167 | -79.4549 | 0 | 0 | 0.00904891289724497+0.13422348143998i | 0.1346298114231i | 0.99698187215131-0.0672132925211269i | 0.165158514517126-0.0223705802399967i | 0.834841485482874+0.0223705802399967i | 0.997078270942182-0.0267179097511761i
[5 empty] | 7585.8 | 7.5858 | 7.4683 | 1.4365 | 1 | 0.004099 | 1.0013 | -0.050516 | 13726.9403 | 1.5707 | 5.8063 | 1.3977 | 1.0007 | 0.038112 | 0.99662 | -0.095185 | 11.9017 | -102.5149 | 77.4851 |  | 1000000000 | 57544361.64 |  | 27.7287 | -12.0968 | 9.6199 | -79.5108 | 0 | 0 | 0.00925817016742303+0.135759443944045i | 0.1361799629964i | 0.996912034317661-0.067984819232678i | 0.16512363830543-0.0226265739906742i | 0.83487636169457+0.0226265739906742i | 0.997020213636731-0.0270209490519775i
[5 empty] | 7674.15 | 7.6742 | 7.5537 | 1.438 | 1 | 0.0041467 | 1.0013 | -0.051103 | 13886.8147 | 1.5707 | 5.8719 | 1.3997 | 1.0007 | 0.038555 | 0.99655 | -0.09629 | 11.7995 | -102.6102 | 77.3898 |  | 1000000000 | 58892578.2225 |  | 27.7256 | -12.0103 | 9.5219 | -79.5659 | 0 | 0 | 0.00947473822938705+0.13733064404662i | 0.1377660184857i | 0.996839754506477-0.0687741311938293i | 0.165087543628436-0.0228884406744367i | 0.834912456371564+0.0228884406744367i | 0.996960140217049-0.0273308451083653i
[5 empty] | 7762.5 | 7.7625 | 7.6391 | 1.4395 | 1 | 0.0041945 | 1.0013 | -0.051691 | 14046.6891 | 1.5707 | 5.9376 | 1.4016 | 1.0008 | 0.038999 | 0.99648 | -0.097395 | 11.6984 | -102.7061 | 77.2939 |  | 1000000000 | 60256406.25 |  | 27.7226 | -11.9262 | 9.4251 | -79.6191 | 0 | 0 | 0.00969379802845904+0.138901498684143i | 0.139352073975i | 0.99676664094043-0.0695633566974979i | 0.165051033661924-0.0231502497806905i | 0.834948966338076+0.0231502497806905i | 0.996899388266068-0.0276405753824629i
[5 empty] | 7852.9 | 7.8529 | 7.7266 | 1.441 | 1 | 0.0042433 | 1.0014 | -0.052292 | 14210.2731 | 1.5707 | 6.0048 | 1.4035 | 1.0008 | 0.039452 | 0.9964 | -0.098526 | 11.5962 | -102.8046 | 77.1954 |  | 1000000000 | 61668038.41 |  | 27.7196 | -11.8428 | 9.3272 | -79.6716 | 0 | 0 | 0.00992051926644+0.14050844042393i | 0.1409749309782i | 0.996690968025073-0.0703708042103889i | 0.165013246788927-0.0234180734039883i | 0.834986753211073+0.0234180734039883i | 0.996836524955119-0.0279573188717098i
[5 empty] | 7943.3 | 7.9433 | 7.814 | 1.4425 | 1 | 0.0042922 | 1.0014 | -0.052893 | 14373.8571 | 1.5707 | 6.072 | 1.4054 | 1.0008 | 0.039906 | 0.99633 | -0.099657 | 11.4952 | -102.9036 | 77.0964 |  | 1000000000 | 63096014.89 |  | 27.7167 | -11.7617 | 9.2303 | -79.7221 | 0 | 0 | 0.01014984804138+0.142115012111656i | 0.1425977879814i | 0.996614422449478-0.0711781591079373i | 0.164975025326437-0.0236858353519427i | 0.835024974673563+0.0236858353519427i | 0.996772952500606-0.0282738849163509i
[5 empty] | 8035.8 | 8.0358 | 7.9036 | 1.4439 | 1 | 0.0043421 | 1.0014 | -0.053507 | 14541.2411 | 1.5707 | 6.1408 | 1.4072 | 1.0008 | 0.04037 | 0.99625 | -0.10081 | 11.393 | -103.0055 | 76.9945 |  | 1000000000 | 64574081.64 |  | 27.7139 | -11.6812 | 9.1323 | -79.7719 | 0 | 0 | 0.01038720261448+0.143758517141787i | 0.1442583440964i | 0.996535195535871-0.0720041719565199i | 0.16493546623092-0.0239597528569645i | 0.83506453376908+0.0239597528569645i | 0.996707169872716-0.0285976191003204i
[5 empty] | 8128.3 | 8.1283 | 7.9931 | 1.4454 | 1 | 0.0043921 | 1.0015 | -0.054122 | 14708.6252 | 1.5707 | 6.2096 | 1.4091 | 1.0008 | 0.040835 | 0.99618 | -0.10197 | 11.292 | -103.1078 | 76.8922 |  | 1000000000 | 66069260.89 |  | 27.7111 | -11.603 | 9.0355 | -79.8199 | 0 | 0 | 0.0106272859914071+0.145401625765574i | 0.1459189002114i | 0.996455055204798-0.0728300855887128i | 0.164895452334765-0.0242336042942623i | 0.835104547665235+0.0242336042942623i | 0.996640646130399-0.0289211633554459i
[5 empty] | 8222.95 | 8.223 | 8.0847 | 1.4468 | 1 | 0.0044433 | 1.0015 | -0.054751 | 14879.8998 | 1.5707 | 6.2801 | 1.4109 | 1.0009 | 0.04131 | 0.9961 | -0.10315 | 11.1899 | -103.213 | 76.787 |  | 1000000000 | 67616906.7025 |  | 27.7083 | -11.5254 | 8.9374 | -79.8671 | 0 | 0 | 0.010875773674352+0.147082510502398i | 0.1476180530361i | 0.996372106780388-0.073675092244255i | 0.164854037720941-0.0245137517503997i | 0.835145962279059+0.0245137517503997i | 0.996571809735573-0.0292520290448837i
[5 empty] | 8270.275 | 8.2703 | 8.1305 | 1.4475 | 1 | 0.0044688 | 1.0015 | -0.055065 | 14965.5371 | 1.5707 | 6.3153 | 1.4118 | 1.0009 | 0.041547 | 0.99606 | -0.10374 | 11.1393 | -103.2657 | 76.7343 |  | 1000000000 | 68397448.5756 |  | 27.707 | -11.4875 | 8.8889 | -79.89 | 0 | 0 | 0.011001088455972+0.147922793932269i | 0.14846762944845i | 0.996330274025355-0.0740975557893698i | 0.164833151924005-0.0246537989887115i | 0.835166848075995+0.0246537989887115i | 0.996537101060873-0.0294173857965594i
[5 empty] | 8317.6 | 8.3176 | 8.1764 | 1.4482 | 1 | 0.0044944 | 1.0015 | -0.05538 | 15051.1744 | 1.5707 | 6.3506 | 1.4127 | 1.0009 | 0.041784 | 0.99602 | -0.10434 | 11.0889 | -103.3186 | 76.6814 |  | 1000000000 | 69182469.76 |  | 27.7057 | -11.4502 | 8.8405 | -79.9124 | 0 | 0 | 0.011127117077264+0.148762970594419i | 0.1493172058608i | 0.996288202265868-0.074519992609808i | 0.164812147153789-0.0247938284324032i | 0.835187852846211+0.0247938284324032i | 0.996502198861534-0.0295826914470641i
[5 empty] | 8366.05 | 8.366 | 8.2233 | 1.4489 | 1 | 0.0045206 | 1.0016 | -0.055702 | 15138.8474 | 1.5707 | 6.3866 | 1.4136 | 1.0009 | 0.042028 | 0.99597 | -0.10494 | 11.0377 | -103.3729 | 76.6271 |  | 1000000000 | 69990792.6025 |  | 27.7044 | -11.4125 | 8.7914 | -79.9349 | 0 | 0 | 0.011256881024829+0.149623008522253i | 0.1501869782259i | 0.996244882810022-0.0749524436659032i | 0.164790519829195-0.0249371680870422i | 0.835209480170805+0.0249371680870422i | 0.996466266594495-0.0297518734797557i
[5 empty] | 8414.5 | 8.4145 | 8.2702 | 1.4496 | 1 | 0.0045468 | 1.0016 | -0.056024 | 15226.5205 | 1.5707 | 6.4227 | 1.4145 | 1.0009 | 0.042271 | 0.99593 | -0.10555 | 10.9868 | -103.4273 | 76.5727 |  | 1000000000 | 70803810.25 |  | 27.703 | -11.3754 | 8.7425 | -79.957 | 0 | 0 | 0.011387392960439+0.150482933259694i | 0.151056750591i | 0.996201312890282-0.0753848663888674i | 0.164768767839927-0.0250804888766157i | 0.835231232160073+0.0250804888766157i | 0.996430131696372-0.0299210013611488i
[5 empty] | 8462.95 | 8.463 | 8.3171 | 1.4503 | 1 | 0.004573 | 1.0016 | -0.056346 | 15314.1935 | 1.5707 | 6.4588 | 1.4153 | 1.0009 | 0.042514 | 0.99589 | -0.10615 | 10.9361 | -103.4818 | 76.5182 |  | 1000000000 | 71621522.7025 |  | 27.7017 | -11.3389 | 8.6939 | -79.9786 | 0 | 0 | 0.01151865278536+0.151342744156207i | 0.1519265229561i | 0.996157492526425-0.0758172606154383i | 0.16474689120244-0.0252237906927012i | 0.83525310879756+0.0252237906927012i | 0.996393794271075-0.0300900747922764i
[5 empty] | 8511.4 | 8.5114 | 8.364 | 1.451 | 1 | 0.0045991 | 1.0016 | -0.056668 | 15401.8666 | 1.5707 | 6.4949 | 1.4162 | 1.0009 | 0.042757 | 0.99585 | -0.10676 | 10.8858 | -103.5364 | 76.4636 |  | 1000000000 | 72443929.96 |  | 27.7005 | -11.303 | 8.6455 | -79.9998 | 0 | 0 | 0.0116506604002961+0.15220244056134i | 0.1527962953212i | 0.996113421738324-0.0762496261823935i | 0.164724889933284-0.02536707342689i | 0.835275110066716+0.02536707342689i | 0.996357254423073-0.0302590934744193i
[5 empty] | 8560.95 | 8.561 | 8.412 | 1.4516 | 1 | 0.0046259 | 1.0016 | -0.056997 | 15491.5302 | 1.5707 | 6.5318 | 1.4171 | 1.0009 | 0.043005 | 0.9958 | -0.10738 | 10.8346 | -103.5924 | 76.4076 |  | 1000000000 | 73289864.9025 |  | 27.6992 | -11.2668 | 8.5964 | -80.021 | 0 | 0 | 0.0117864384373429+0.153081536259764i | 0.1536858148401i | 0.996068091378735-0.076691778285497i | 0.164702260260443-0.0255135893766273i | 0.835297739739557+0.0255135893766273i | 0.996319675721925-0.0304318925873658i
[5 empty] | 8610.5 | 8.6105 | 8.46 | 1.4523 | 1 | 0.0046527 | 1.0016 | -0.057326 | 15581.1937 | 1.5707 | 6.5687 | 1.418 | 1.0009 | 0.043254 | 0.99576 | -0.108 | 10.7836 | -103.6485 | 76.3515 |  | 1000000000 | 74140710.25 |  | 27.6979 | -11.2312 | 8.5475 | -80.0418 | 0 | 0 | 0.011922998393354+0.1539605108332i | 0.154575334359i | 0.996022499137074-0.077133900067542i | 0.164679500267774-0.0256600851388667i | 0.835320499732226+0.0256600851388667i | 0.996281885524987-0.0306046338059187i
[5 empty] | 8660.05 | 8.6601 | 8.5081 | 1.453 | 1 | 0.0046795 | 1.0017 | -0.057655 | 15670.8573 | 1.5707 | 6.6057 | 1.4188 | 1.0009 | 0.043503 | 0.99572 | -0.10862 | 10.733 | -103.7047 | 76.2953 |  | 1000000000 | 74996466.0025 |  | 27.6967 | -11.1961 | 8.4989 | -80.0621 | 0 | 0 | 0.012060340160275+0.154839363586163i | 0.1554648538779i | 0.995976645034972-0.0775759913539496i | 0.164656609973287-0.0258065605976938i | 0.835343390026713+0.0258065605976938i | 0.996243883945811-0.0307773168113622i
[5 empty] | 8709.6 | 8.7096 | 8.5561 | 1.4537 | 1 | 0.0047062 | 1.0017 | -0.057984 | 15760.5209 | 1.5707 | 6.6426 | 1.4197 | 1.001 | 0.043751 | 0.99567 | -0.10924 | 10.6827 | -103.761 | 76.239 |  | 1000000000 | 75857132.16 |  | 27.6955 | -11.1616 | 8.4506 | -80.082 | 0 | 0 | 0.012198463629435+0.155718093823265i | 0.1563543733968i | 0.995930529094186-0.0780180519701706i | 0.164633589395094-0.0259530156372108i | 0.835366410604906+0.0259530156372108i | 0.996205671098557-0.0309499412852584i
[5 empty] | 8760.325 | 8.7603 | 8.6052 | 1.4543 | 1 | 0.0047336 | 1.0017 | -0.058321 | 15852.3107 | 1.5707 | 6.6804 | 1.4205 | 1.001 | 0.044006 | 0.99563 | -0.10987 | 10.6315 | -103.8188 | 76.1812 |  | 1000000000 | 76743294.1056 |  | 27.6942 | -11.1268 | 8.4014 | -80.102 | 0 | 0 | 0.01234067209171+0.156617534126116i | 0.15726498646635i | 0.995883048383611-0.0784705634038288i | 0.164609887984715-0.0261029223543527i | 0.835390112015285+0.0261029223543527i | 0.996166333371484-0.0311265983137951i
[5 empty] | 8811.05 | 8.811 | 8.6544 | 1.455 | 1 | 0.004761 | 1.0017 | -0.058658 | 15944.1005 | 1.5707 | 6.7182 | 1.4214 | 1.001 | 0.04426 | 0.99558 | -0.1105 | 10.5806 | -103.8767 | 76.1233 |  | 1000000000 | 77634602.1025 |  | 27.693 | -11.0926 | 8.3525 | -80.1215 | 0 | 0 | 0.012483699537006+0.157516844559186i | 0.1581755995359i | 0.995835293315487-0.0789230423253282i | 0.164586050077166-0.026252807426531i | 0.835413949922834+0.026252807426531i | 0.996126774481808-0.0313031933274491i
[5 empty] | 8861.775 | 8.8618 | 8.7035 | 1.4556 | 1 | 0.0047885 | 1.0017 | -0.058995 | 16035.8903 | 1.5707 | 6.756 | 1.4222 | 1.001 | 0.044515 | 0.99553 | -0.11114 | 10.53 | -103.9347 | 76.0653 |  | 1000000000 | 78531056.1506 |  | 27.6918 | -11.0589 | 8.3038 | -80.1406 | 0 | 0 | 0.012627545846723+0.158416024376751i | 0.15908621260545i | 0.995787263913554-0.079375488547462i | 0.164562075692213-0.0264026707294585i | 0.835437924307787+0.0264026707294585i | 0.996086994553971-0.0314797259855005i
[5 empty] | 8912.5 | 8.9125 | 8.7527 | 1.4563 | 1 | 0.0048159 | 1.0018 | -0.059332 | 16127.6801 | 1.5707 | 6.7939 | 1.4231 | 1.001 | 0.044769 | 0.99549 | -0.11177 | 10.4796 | -103.9928 | 76.0072 |  | 1000000000 | 79432656.25 |  | 27.6906 | -11.0257 | 8.2555 | -80.1592 | 0 | 0 | 0.012772210901581+0.159315072833197i | 0.159996825675i | 0.995738960201699-0.0798279018830353i | 0.164537964849737-0.0265525121388662i | 0.835462035150263+0.0265525121388662i | 0.996046993713082-0.0316561959475406i
[5 empty] | 8964.4 | 8.9644 | 8.803 | 1.457 | 1 | 0.0048439 | 1.0018 | -0.059677 | 16221.5961 | 1.5707 | 6.8326 | 1.4239 | 1.001 | 0.04503 | 0.99544 | -0.11242 | 10.4284 | -104.0524 | 75.9476 |  | 1000000000 | 80360467.36 |  | 27.6895 | -10.9924 | 8.2063 | -80.1779 | 0 | 0 | 0.012921074283111+0.16023481021798i | 0.1609285322952i | 0.995689253687174-0.0802907607422229i | 0.164513154286148-0.0267058017029967i | 0.835486845713852+0.0267058017029967i | 0.996005837770879-0.0318366884350041i
[5 empty] | 9016.3 | 9.0163 | 8.8533 | 1.4576 | 1 | 0.004872 | 1.0018 | -0.060021 | 16315.5121 | 1.5707 | 6.8713 | 1.4247 | 1.001 | 0.04529 | 0.99539 | -0.11307 | 10.3775 | -104.1121 | 75.8879 |  | 1000000000 | 81293665.69 |  | 27.6883 | -10.9596 | 8.1574 | -80.1961 | 0 | 0 | 0.013070794525315+0.161154408506583i | 0.1618602389154i | 0.995639260058266-0.0807535847772148i | 0.164488200912448-0.0268590680844305i | 0.835511799087552+0.0268590680844305i | 0.995964450829671-0.0320171145682449i
[5 empty] | 9068.2 | 9.0682 | 8.9036 | 1.4582 | 1 | 0.0049 | 1.0018 | -0.060366 | 16409.4281 | 1.5707 | 6.91 | 1.4256 | 1.001 | 0.04555 | 0.99534 | -0.11371 | 10.3269 | -104.1719 | 75.8281 |  | 1000000000 | 82232251.24 |  | 27.6871 | -10.9273 | 8.1088 | -80.2139 | 0 | 0 | 0.013221371498224+0.162073866900725i | 0.1627919455356i | 0.995588979341008-0.0812163737875637i | 0.164463104750296-0.0270123111501208i | 0.835536895249704+0.0270123111501208i | 0.995922833025607-0.0321974739836685i
[5 empty] | 9120.1 | 9.1201 | 8.9539 | 1.4589 | 1 | 0.004928 | 1.0018 | -0.060711 | 16503.3442 | 1.5707 | 6.9487 | 1.4264 | 1.0011 | 0.045811 | 0.99529 | -0.11436 | 10.2766 | -104.2318 | 75.7682 |  | 1000000000 | 83176224.01 |  | 27.686 | -10.8955 | 8.0605 | -80.2313 | 0 | 0 | 0.013372805071126+0.162993184602244i | 0.1637236521558i | 0.995538411561569-0.0816791275728469i | 0.164437865821479-0.0271655307670407i | 0.835562134178521+0.0271655307670407i | 0.995880984495563-0.0323777663180281i
[5 empty] | 9173.2 | 9.1732 | 9.0054 | 1.4595 | 1 | 0.0049567 | 1.0019 | -0.061063 | 16599.4317 | 1.5707 | 6.9883 | 1.4272 | 1.0011 | 0.046077 | 0.99524 | -0.11503 | 10.2254 | -104.2932 | 75.7068 |  | 1000000000 | 84147598.24 |  | 27.6849 | -10.8636 | 8.0113 | -80.2487 | 0 | 0 | 0.013528626398842+0.163933611762339i | 0.1646769011256i | 0.995486377517548-0.0821525442024418i | 0.164411895600193-0.0273222686270565i | 0.835588104399807+0.0273222686270565i | 0.995837929723246-0.0325621574572964i
[5 empty] | 9226.3 | 9.2263 | 9.0569 | 1.4602 | 1 | 0.0049854 | 1.0019 | -0.061416 | 16695.5192 | 1.5707 | 7.028 | 1.428 | 1.0011 | 0.046343 | 0.99519 | -0.11569 | 10.1745 | -104.3547 | 75.6453 |  | 1000000000 | 85124611.69 |  | 27.6837 | -10.8321 | 7.9624 | -80.2657 | 0 | 0 | 0.013685344116849+0.164873889958661i | 0.1656301500954i | 0.995434043039245-0.0826259235348545i | 0.164385775980525-0.0274789816597768i | 0.835614224019475+0.0274789816597768i | 0.99579463372437-0.0327464776094792i
[5 empty] | 9279.4 | 9.2794 | 9.1084 | 1.4608 | 1 | 0.0050141 | 1.0019 | -0.061768 | 16791.6067 | 1.5707 | 7.0676 | 1.4288 | 1.0011 | 0.04661 | 0.99514 | -0.11635 | 10.1239 | -104.4163 | 75.5837 |  | 1000000000 | 86107264.36 |  | 27.6826 | -10.8012 | 7.9138 | -80.2822 | 0 | 0 | 0.0138429580827381+0.165814018336795i | 0.1665833990652i | 0.99538140815518-0.0830992653554874i | 0.16435950698621-0.0276356697227992i | 0.83564049301379+0.0276356697227992i | 0.995751096647867-0.0329307263866896i
[5 empty] | 9332.5 | 9.3325 | 9.1599 | 1.4614 | 1 | 0.0050428 | 1.0019 | -0.062121 | 16887.6942 | 1.5707 | 7.1072 | 1.4296 | 1.0011 | 0.046876 | 0.99509 | -0.11701 | 10.0736 | -104.478 | 75.522 |  | 1000000000 | 87095556.25 |  | 27.6815 | -10.7708 | 7.8654 | -80.2984 | 0 | 0 | 0.014001468153288+0.166753996042462i | 0.167536648035i | 0.995328472894035-0.0835725694497777i | 0.164333088641119-0.0277923326737437i | 0.835666911358881+0.0277923326737437i | 0.995707318643454-0.0331149034014294i
[5 empty] | 9386.85 | 9.3869 | 9.2126 | 1.462 | 1 | 0.0050722 | 1.002 | -0.062482 | 16986.0436 | 1.5707 | 7.1478 | 1.4304 | 1.0011 | 0.047148 | 0.99504 | -0.11769 | 10.0224 | -104.5413 | 75.4587 |  | 1000000000 | 88112952.9225 |  | 27.6804 | -10.7403 | 7.8163 | -80.3145 | 0 | 0 | 0.014164637473242+0.167715944357522i | 0.1685123369523i | 0.995273980474181-0.0840569760613522i | 0.16430589375446-0.0279526573929203i | 0.83569410624554+0.0279526573929203i | 0.99566226073846-0.0333033413129102i
[5 empty] | 9441.2 | 9.4412 | 9.2653 | 1.4627 | 1 | 0.0051015 | 1.002 | -0.062843 | 17084.393 | 1.5707 | 7.1884 | 1.4312 | 1.0011 | 0.047421 | 0.99499 | -0.11837 | 9.9715 | -104.6047 | 75.3953 |  | 1000000000 | 89136257.44 |  | 27.6793 | -10.7102 | 7.7674 | -80.3302 | 0 | 0 | 0.01432874527769+0.168677733012238i | 0.1694880258696i | 0.995219173430072-0.0845413426946998i | 0.164278542453718-0.0281129555020397i | 0.835721457546282+0.0281129555020397i | 0.995616950748829-0.0334917032232934i
[5 empty] | 9495.55 | 9.4955 | 9.318 | 1.4633 | 1 | 0.0051309 | 1.002 | -0.063203 | 17182.7425 | 1.5707 | 7.229 | 1.432 | 1.0011 | 0.047694 | 0.99494 | -0.11905 | 9.9208 | -104.6682 | 75.3318 |  | 1000000000 | 90165469.8025 |  | 27.6783 | -10.6807 | 7.7187 | -80.3455 | 0 | 0 | 0.014493791410409+0.169639361091017i | 0.1704637147869i | 0.995164051792996-0.0850256691198357i | 0.164251034764932-0.0282732268485028i | 0.835748965235068+0.0282732268485028i | 0.995571388837657-0.0336799887183456i
[5 empty] | 9549.9 | 9.5499 | 9.3708 | 1.4639 | 1 | 0.0051603 | 1.002 | -0.063564 | 17281.0919 | 1.5707 | 7.2696 | 1.4328 | 1.0012 | 0.047966 | 0.99488 | -0.11973 | 9.8705 | -104.7318 | 75.2682 |  | 1000000000 | 91200590.01 |  | 27.6772 | -10.6516 | 7.6704 | -80.3605 | 0 | 0 | 0.014659775714277+0.17060082767842i | 0.1714394037042i | 0.995108615594424-0.0855099551067667i | 0.164223370714287-0.0284334712797367i | 0.835776629285713+0.0284334712797367i | 0.995525575168893-0.0338681973842696i
[5 empty] | 9605.525 | 9.6055 | 9.4247 | 1.4645 | 1 | 0.0051903 | 1.002 | -0.063933 | 17381.7486 | 1.5707 | 7.3111 | 1.4336 | 1.0012 | 0.048245 | 0.99483 | -0.12042 | 9.8193 | -104.797 | 75.203 |  | 1000000000 | 92266110.5256 |  | 27.6761 | -10.6224 | 7.6212 | -80.3753 | 0 | 0 | 0.014830625131485+0.171584681196135i | 0.17243798136795i | 0.995051553230641-0.0860055598762737i | 0.164194895811419-0.0285974468660225i | 0.835805104188581+0.0285974468660225i | 0.99547842624058-0.0340607412637474i
[5 empty] | 9661.15 | 9.6611 | 9.4787 | 1.4651 | 1 | 0.0052204 | 1.0021 | -0.064303 | 17482.4052 | 1.5707 | 7.3527 | 1.4344 | 1.0012 | 0.048524 | 0.99477 | -0.12112 | 9.7684 | -104.8623 | 75.1377 |  | 1000000000 | 93337819.3225 |  | 27.6751 | -10.5937 | 7.5723 | -80.3898 | 0 | 0 | 0.015002456917494+0.172568363616938i | 0.1734365590317i | 0.99499416144088-0.0865011218006921i | 0.164166257180418-0.0287613939361563i | 0.835833742819582+0.0287613939361563i | 0.995431013954375-0.0342532037914976i
[5 empty] | 9716.775 | 9.7168 | 9.5327 | 1.4657 | 1 | 0.0052504 | 1.0021 | -0.064672 | 17583.0618 | 1.5707 | 7.3942 | 1.4351 | 1.0012 | 0.048803 | 0.99472 | -0.12181 | 9.7178 | -104.9277 | 75.0723 |  | 1000000000 | 94415716.4006 |  | 27.674 | -10.5655 | 7.5237 | -80.4039 | 0 | 0 | 0.015175270900963+0.173551873959943i | 0.17443513669545i | 0.994936440259458-0.0869966406335773i | 0.164137454849839-0.0289253123266572i | 0.835862545150161+0.0289253123266572i | 0.995383338488821-0.034445584525345i
[5 empty] | 9772.4 | 9.7724 | 9.5866 | 1.4663 | 1 | 0.0052805 | 1.0021 | -0.065041 | 17683.7184 | 1.5707 | 7.4358 | 1.4359 | 1.0012 | 0.049082 | 0.99466 | -0.1225 | 9.6674 | -104.9932 | 75.0068 |  | 1000000000 | 95499801.76 |  | 27.673 | -10.5378 | 7.4753 | -80.4176 | 0 | 0 | 0.0153490669095671+0.174535211244435i | 0.1754337143592i | 0.994878389720887-0.0874921161284879i | 0.164108488848405-0.0290892018740725i | 0.835891511151595+0.0290892018740725i | 0.995335400023399-0.0346378830236026i
[5 empty] | 9829.3 | 9.8293 | 9.6418 | 1.4669 | 1 | 0.0053113 | 1.0021 | -0.065419 | 17786.6822 | 1.5707 | 7.4783 | 1.4367 | 1.0012 | 0.049367 | 0.9946 | -0.12321 | 9.6162 | -105.0603 | 74.9397 |  | 1000000000 | 96615138.49 |  | 27.672 | -10.51 | 7.4262 | -80.4312 | 0 | 0 | 0.0155278624234571+0.175540907868998i | 0.1764551807694i | 0.994818667854265-0.0879989034935146i | 0.16407868959609-0.0292568179781663i | 0.83592131040391+0.0292568179781663i | 0.995286090820382-0.0348345037181342i
[5 empty] | 9886.2 | 9.8862 | 9.6971 | 1.4675 | 1 | 0.005342 | 1.0022 | -0.065796 | 17889.6461 | 1.5707 | 7.5208 | 1.4374 | 1.0012 | 0.049653 | 0.99455 | -0.12392 | 9.5653 | -105.1275 | 74.8725 |  | 1000000000 | 97736950.44 |  | 27.671 | -10.4826 | 7.3773 | -80.4444 | 0 | 0 | 0.0157076851292119+0.176546421335312i | 0.1774766471796i | 0.994758601432522-0.0885056449895421i | 0.164048719145131-0.0294244035558853i | 0.835951280854869+0.0294244035558853i | 0.995236506805592-0.0350310374306148i
[5 empty] | 9943.1 | 9.9431 | 9.7523 | 1.4681 | 1 | 0.0053727 | 1.0022 | -0.066174 | 17992.6099 | 1.5707 | 7.5633 | 1.4382 | 1.0012 | 0.049938 | 0.99449 | -0.12463 | 9.5147 | -105.1949 | 74.8051 |  | 1000000000 | 98865237.61 |  | 27.67 | -10.4558 | 7.3287 | -80.4573 | 0 | 0 | 0.015888534839206+0.177551750594232i | 0.1784981135898i | 0.994698190493246-0.0890123403529006i | 0.164018577526799-0.029591958432372i | 0.835981422473201+0.029591958432372i | 0.995186648174161-0.0352274836898848i
[5 empty] | 10000 | 10 | 9.8075 | 1.4687 | 1 | 0.0054035 | 1.0022 | -0.066551 | 18095.5737 | 1.5707 | 7.6058 | 1.4389 | 1.0013 | 0.050223 | 0.99443 | -0.12534 | 9.4644 | -105.2623 | 74.7377 |  | 1000000000 | 100000000 |  | 27.669 | -10.4294 | 7.2804 | -80.4698 | 0 | 0 | 0.016070411364743+0.178556894596802i | 0.17951958i | 0.994637435074224-0.0895189893199561i | 0.163988264772543-0.0297594824328003i | 0.836011735227457+0.0297594824328003i | 0.995136515122236-0.0354238420253286i
[5 empty] | 10058.25 | 10.0582 | 9.864 | 1.4692 | 1 | 0.005435 | 1.0022 | -0.066938 | 18200.9804 | 1.5707 | 7.6494 | 1.4397 | 1.0013 | 0.050515 | 0.99437 | -0.12607 | 9.4132 | -105.3314 | 74.6686 |  | 1000000000 | 101168393.0625 |  | 27.668 | -10.4029 | 7.2312 | -80.4821 | 0 | 0 | 0.016257666512171+0.179585693483422i | 0.1805652815535i | 0.994574881385557-0.090037610620921i | 0.163957055581305-0.0299309489139037i | 0.836042944418695+0.0299309489139037i | 0.995084908563647-0.0356247675577526i
[5 empty] | 10116.5 | 10.1165 | 9.9206 | 1.4698 | 1 | 0.0054664 | 1.0023 | -0.067324 | 18306.3871 | 1.5707 | 7.6929 | 1.4404 | 1.0013 | 0.050807 | 0.99431 | -0.12679 | 9.3623 | -105.4006 | 74.5994 |  | 1000000000 | 102343572.25 |  | 27.667 | -10.3769 | 7.1823 | -80.4941 | 0 | 0 | 0.016445997373617+0.180614295994587i | 0.181610983107i | 0.994511966757948-0.0905561827388352i | 0.163925667104397-0.0301023826657645i | 0.836074332895603+0.0301023826657645i | 0.995033014827645-0.0358255999483615i
[5 empty] | 10174.75 | 10.1747 | 9.9771 | 1.4704 | 1 | 0.0054979 | 1.0023 | -0.067711 | 18411.7938 | 1.5707 | 7.7365 | 1.4412 | 1.0013 | 0.051099 | 0.99425 | -0.12752 | 9.3116 | -105.4699 | 74.5301 |  | 1000000000 | 103525537.5625 |  | 27.6661 | -10.3514 | 7.1337 | -80.5058 | 0 | 0 | 0.016635403743141+0.18164270100553i | 0.1826566846605i | 0.994448691232655-0.0910747053909407i | 0.163894099376143-0.0302737835009217i | 0.836105900623857+0.0302737835009217i | 0.994980834127974-0.0360263386940356i
[5 empty] | 10233 | 10.233 | 10.0337 | 1.471 | 1 | 0.0055294 | 1.0023 | -0.068097 | 18517.2006 | 1.5707 | 7.78 | 1.4419 | 1.0013 | 0.051391 | 0.99419 | -0.12825 | 9.2613 | -105.5393 | 74.4607 |  | 1000000000 | 104714289 |  | 27.6651 | -10.3263 | 7.0854 | -80.517 | 0 | 0 | 0.0168258854136299+0.182670907391698i | 0.183702386214i | 0.994385054851163-0.0915931782945321i | 0.163862352431062-0.0304451512319497i | 0.836137647568938+0.0304451512319497i | 0.994928366679484-0.0362269832922649i
[5 empty] | 10292.5 | 10.2925 | 10.0914 | 1.4715 | 1 | 0.0055615 | 1.0024 | -0.068492 | 18624.8692 | 1.5707 | 7.8245 | 1.4426 | 1.0013 | 0.05169 | 0.99413 | -0.12899 | 9.2101 | -105.6103 | 74.3897 |  | 1000000000 | 105935556.25 |  | 27.6641 | -10.3012 | 7.0363 | -80.5282 | 0 | 0 | 0.01702156461827+0.183720972059494i | 0.184770527715i | 0.994319680370644-0.0921227255708496i | 0.163829739230288-0.0306201620099157i | 0.836170260769712+0.0306201620099157i | 0.994874477499686-0.0364318358470781i
[5 empty] | 10352 | 10.352 | 10.1492 | 1.4721 | 1 | 0.0055937 | 1.0024 | -0.068887 | 18732.5379 | 1.5707 | 7.869 | 1.4434 | 1.0014 | 0.051988 | 0.99406 | -0.12973 | 9.1593 | -105.6814 | 74.3186 |  | 1000000000 | 107163904 |  | 27.6632 | -10.2766 | 6.9875 | -80.5389 | 0 | 0 | 0.017218365328719+0.184770827115228i | 0.185838669216i | 0.994253929468625-0.0926522203444436i | 0.16379693911188-0.030795137852538i | 0.83620306088812+0.030795137852538i | 0.994820289588887-0.0366365891125223i
[5 empty] | 10411.5 | 10.4115 | 10.207 | 1.4727 | 1 | 0.0056258 | 1.0024 | -0.069281 | 18840.2065 | 1.5707 | 7.9135 | 1.4441 | 1.0014 | 0.052286 | 0.994 | -0.13047 | 9.1087 | -105.7526 | 74.2474 |  | 1000000000 | 108399332.25 |  | 27.6623 | -10.2524 | 6.939 | -80.5493 | 0 | 0 | 0.017416287320443+0.185820471361091i | 0.186906810717i | 0.994187802190077-0.0931816623141326i | 0.16376395211326-0.0309700785601818i | 0.83623604788674+0.0309700785601818i | 0.994765803179634-0.0368412425550307i
[5 empty] | 10471 | 10.471 | 10.2647 | 1.4732 | 1 | 0.005658 | 1.0024 | -0.069676 | 18947.8752 | 1.5707 | 7.958 | 1.4448 | 1.0014 | 0.052584 | 0.99394 | -0.13121 | 9.0585 | -105.8239 | 74.1761 |  | 1000000000 | 109641841 |  | 27.6613 | -10.2287 | 6.8908 | -80.5593 | 0 | 0 | 0.017615330367627+0.186869903599518i | 0.187974952218i | 0.994121298580247-0.0937110511787655i | 0.163730778272062-0.031144983933253i | 0.836269221727938+0.031144983933253i | 0.994711018505673-0.0370457956417146i
[5 empty] | 10532 | 10.532 | 10.324 | 1.4738 | 1 | 0.0056909 | 1.0025 | -0.070081 | 19058.2582 | 1.5707 | 8.0037 | 1.4455 | 1.0014 | 0.05289 | 0.99387 | -0.13197 | 9.0072 | -105.8971 | 74.1029 |  | 1000000000 | 110923024 |  | 27.6604 | -10.2048 | 6.8416 | -80.5693 | 0 | 0 | 0.01782055487357+0.187945570767543i | 0.189070021656i | 0.994052727774566-0.0942537305358397i | 0.163696574187738-0.0313242617945905i | 0.836303425812262+0.0313242617945905i | 0.994654543313033-0.0372554007890798i
[5 empty] | 10593 | 10.593 | 10.3832 | 1.4743 | 1 | 0.0057239 | 1.0025 | -0.070485 | 19168.6412 | 1.5707 | 8.0493 | 1.4462 | 1.0014 | 0.053196 | 0.9938 | -0.13273 | 8.9563 | -105.9704 | 74.0296 |  | 1000000000 | 112211649 |  | 27.6595 | -10.1815 | 6.7927 | -80.5788 | 0 | 0 | 0.018026957186468+0.189021012555571i | 0.190165091094i | 0.993983761520859-0.0947963534356426i | 0.163662173802255-0.0315035020925952i | 0.836337826197745+0.0315035020925952i | 0.994597755128974-0.0374648993247707i
[5 empty] | 10654 | 10.654 | 10.4425 | 1.4749 | 1 | 0.0057569 | 1.0025 | -0.07089 | 19279.0242 | 1.5707 | 8.0949 | 1.4469 | 1.0014 | 0.053502 | 0.99374 | -0.13349 | 8.9057 | -106.0438 | 73.9562 |  | 1000000000 | 113507716 |  | 27.6586 | -10.1586 | 6.7442 | -80.588 | 0 | 0 | 0.018234537058809+0.190096227673957i | 0.191260160532i | 0.993914399868716-0.0953389195538093i | 0.163627577156865-0.0316827046123262i | 0.836372422843135+0.0316827046123262i | 0.994540654209275-0.0376742906768124i
[5 empty] | 10715 | 10.715 | 10.5017 | 1.4754 | 1 | 0.0057898 | 1.0025 | -0.071294 | 19389.4072 | 1.5707 | 8.1406 | 1.4476 | 1.0014 | 0.053807 | 0.99367 | -0.13425 | 8.8553 | -106.1172 | 73.8828 |  | 1000000000 | 114811225 |  | 27.6577 | -10.1361 | 6.6959 | -80.5969 | 0 | 0 | 0.018443294241667+0.191171214833327i | 0.19235522997i | 0.993844642868002-0.0958814285660101i | 0.163592784293055-0.0318618691388878i | 0.836407215706945+0.0318618691388878i | 0.994483240811025-0.0378835742739932i
[5 empty] | 10777.5 | 10.7775 | 10.5624 | 1.476 | 1 | 0.0058236 | 1.0026 | -0.071709 | 19502.5045 | 1.5707 | 8.1873 | 1.4484 | 1.0015 | 0.054121 | 0.9936 | -0.13503 | 8.804 | -106.1926 | 73.8074 |  | 1000000000 | 116154506.25 |  | 27.6568 | -10.1136 | 6.6467 | -80.6056 | 0 | 0 | 0.018658405627943+0.192272398318918i | 0.193477227345i | 0.993772760533034-0.0964372183950732i | 0.163556932395343-0.0320453997198197i | 0.836443067604657+0.0320453997198197i | 0.994424091779243-0.0380978918306323i
[5 empty] | 10840 | 10.84 | 10.6231 | 1.4765 | 1 | 0.0058574 | 1.0026 | -0.072123 | 19615.6019 | 1.5707 | 8.2341 | 1.449 | 1.0015 | 0.054434 | 0.99353 | -0.13581 | 8.753 | -106.268 | 73.732 |  | 1000000000 | 117505600 |  | 27.6559 | -10.0915 | 6.5977 | -80.6139 | 0 | 0 | 0.018874752403539+0.19337333975702i | 0.19459922472i | 0.993700463273973-0.0969929475859784i | 0.16352087459941-0.0322288899595033i | 0.83647912540059+0.0322288899595033i | 0.994364615262791-0.0383120950562644i
[5 empty] | 10902.5 | 10.9025 | 10.6838 | 1.4771 | 1 | 0.0058911 | 1.0026 | -0.072537 | 19728.6992 | 1.5707 | 8.2809 | 1.4497 | 1.0015 | 0.054747 | 0.99346 | -0.13659 | 8.7022 | -106.3436 | 73.6564 |  | 1000000000 | 118864506.25 |  | 27.655 | -10.0698 | 6.5491 | -80.6219 | 0 | 0 | 0.019092334296103+0.194474037761684i | 0.195721222095i | 0.993627751145399-0.0975486157900439i | 0.16348461095065-0.0324123396269473i | 0.83651538904935+0.0324123396269473i | 0.994304811542465-0.0385261833390144i
[5 empty] | 10965 | 10.965 | 10.7445 | 1.4776 | 1 | 0.0059249 | 1.0027 | -0.072952 | 19841.7965 | 1.5707 | 8.3277 | 1.4504 | 1.0015 | 0.05506 | 0.99339 | -0.13737 | 8.6518 | -106.4192 | 73.5808 |  | 1000000000 | 120231225 |  | 27.6541 | -10.0486 | 6.5008 | -80.6296 | 0 | 0 | 0.019311151031726+0.195574490947264i | 0.19684321947i | 0.993554624202185-0.0981042226586277i | 0.163448141494712-0.0325957484912107i | 0.836551858505288+0.0325957484912107i | 0.99424468090049-0.0387401560678638i
[5 empty] | 11028.75 | 11.0288 | 10.8064 | 1.4781 | 1 | 0.0059594 | 1.0027 | -0.073374 | 19957.1558 | 1.5707 | 8.3754 | 1.4511 | 1.0015 | 0.05538 | 0.99332 | -0.13816 | 8.6007 | -106.4965 | 73.5035 |  | 1000000000 | 121633326.5625 |  | 27.6533 | -10.0275 | 6.4517 | -80.637 | 0 | 0 | 0.0195356159516969+0.19669669954725i | 0.1979876567925i | 0.993479607435311-0.0986708781152509i | 0.163410730674717-0.032782783257875i | 0.836589269325283+0.032782783257875i | 0.994183011145175-0.0389582885748936i
[5 empty] | 11092.5 | 11.0925 | 10.8684 | 1.4787 | 1 | 0.0059938 | 1.0027 | -0.073797 | 20072.5151 | 1.5707 | 8.4231 | 1.4518 | 1.0016 | 0.055699 | 0.99325 | -0.13895 | 8.5498 | -106.5738 | 73.4262 |  | 1000000000 | 123043556.25 |  | 27.6524 | -10.0068 | 6.403 | -80.6441 | 0 | 0 | 0.019761365021798+0.197818650526361i | 0.199132094115i | 0.993404159211621-0.0992374690258904i | 0.1633731058297-0.0329697750877268i | 0.8366268941703+0.0329697750877268i | 0.99412100185825-0.0391762995782687i
[5 empty] | 11156.25 | 11.1562 | 10.9303 | 1.4792 | 1 | 0.0060283 | 1.0028 | -0.07422 | 20187.8744 | 1.5707 | 8.4708 | 1.4525 | 1.0016 | 0.056019 | 0.99318 | -0.13975 | 8.4992 | -106.6512 | 73.3488 |  | 1000000000 | 124461914.0625 |  | 27.6515 | -9.9865 | 6.3546 | -80.6509 | 0 | 0 | 0.019988397946357+0.198940342415138i | 0.2002765314375i | 0.993328279590367-0.0998039950207284i | 0.16333526700894-0.0331567237358563i | 0.83666473299106+0.0331567237358563i | 0.994058653343808-0.0393941884323576i
[5 empty] | 11220 | 11.22 | 10.9923 | 1.4797 | 1 | 0.0060627 | 1.0028 | -0.074642 | 20303.2337 | 1.5707 | 8.5186 | 1.4531 | 1.0016 | 0.056338 | 0.9931 | -0.14054 | 8.4489 | -106.7287 | 73.2713 |  | 1000000000 | 125888400 |  | 27.6507 | -9.9666 | 6.3064 | -80.6573 | 0 | 0 | 0.020216714428021+0.200061773744458i | 0.20142096876i | 0.993251968631123-0.100370455730008i | 0.163297214261997-0.0333436289574097i | 0.836702785738003+0.0333436289574097i | 0.993995965907479-0.0396119544924753i
[5 empty] | 11285.5 | 11.2855 | 11.0559 | 1.4802 | 1 | 0.0060981 | 1.0028 | -0.075076 | 20421.7597 | 1.5707 | 8.5676 | 1.4538 | 1.0016 | 0.056666 | 0.99303 | -0.14136 | 8.3976 | -106.8085 | 73.1915 |  | 1000000000 | 127362510.25 |  | 27.6498 | -9.9467 | 6.2572 | -80.6636 | 0 | 0 | 0.020452634999697+0.201213716532854i | 0.202596822009i | 0.993173113662738-0.100952397954142i | 0.163257894166717-0.0335356194221423i | 0.836742105833283+0.0335356194221423i | 0.993931204957236-0.0398355698713678i
[5 empty] | 11351 | 11.351 | 11.1195 | 1.4807 | 1 | 0.0061335 | 1.0029 | -0.07551 | 20540.2857 | 1.5707 | 8.6167 | 1.4545 | 1.0016 | 0.056995 | 0.99295 | -0.14217 | 8.3465 | -106.8883 | 73.1117 |  | 1000000000 | 128845201 |  | 27.649 | -9.9272 | 6.2083 | -80.6695 | 0 | 0 | 0.020689909923636+0.202365381116988i | 0.203772675258i | 0.993093803478655-0.101534270468011i | 0.163218348346061-0.033727563519498i | 0.836781651653939+0.033727563519498i | 0.993866086881342-0.0400590542454058i
[5 empty] | 11416.5 | 11.4165 | 11.1832 | 1.4813 | 1 | 0.0061689 | 1.0029 | -0.075944 | 20658.8117 | 1.5707 | 8.6657 | 1.4551 | 1.0016 | 0.057323 | 0.99288 | -0.14299 | 8.2957 | -106.9682 | 73.0318 |  | 1000000000 | 130336472.25 |  | 27.6482 | -9.9081 | 6.1597 | -80.6751 | 0 | 0 | 0.020928538871774+0.203516765904532i | 0.204948528507i | 0.993014038144611-0.102116072870751i | 0.163178576854704-0.0339194609840887i | 0.836821423145296+0.0339194609840887i | 0.993800612016344-0.0402824069184937i
[5 empty] | 11482 | 11.482 | 11.2468 | 1.4818 | 1 | 0.0062043 | 1.0029 | -0.076378 | 20777.3377 | 1.5707 | 8.7148 | 1.4558 | 1.0017 | 0.057651 | 0.9928 | -0.1438 | 8.2452 | -107.0482 | 72.9518 |  | 1000000000 | 131836324 |  | 27.6473 | -9.8895 | 6.1113 | -80.6804 | 0 | 0 | 0.021168521514175+0.204667869303547i | 0.206124381756i | 0.99293381772673-0.10269780476156i | 0.163138579747637-0.0341113115505912i | 0.836861420252363+0.0341113115505912i | 0.993734780700485-0.0405056271956121i
[5 empty] | 11548.75 | 11.5488 | 11.3117 | 1.4823 | 1 | 0.0062403 | 1.003 | -0.076821 | 20898.1257 | 1.5707 | 8.7648 | 1.4565 | 1.0017 | 0.057985 | 0.99272 | -0.14463 | 8.194 | -107.1298 | 72.8702 |  | 1000000000 | 133373626.5625 |  | 27.6465 | -9.8709 | 6.0624 | -80.6854 | 0 | 0 | 0.021414476326009+0.205840649182082i | 0.2073226749525i | 0.992851598259778-0.103290565447872i | 0.163097587278999-0.0343067748636803i | 0.836902412721001+0.0343067748636803i | 0.993667326694254-0.0407329704731766i
[5 empty] | 11615.5 | 11.6155 | 11.3766 | 1.4828 | 1 | 0.0062764 | 1.003 | -0.077263 | 21018.9136 | 1.5707 | 8.8148 | 1.4571 | 1.0017 | 0.05832 | 0.99264 | -0.14546 | 8.1432 | -107.2115 | 72.7885 |  | 1000000000 | 134919840.25 |  | 27.6457 | -9.8527 | 6.0137 | -80.6901 | 0 | 0 | 0.021661836295072+0.207013133492708i | 0.208520968149i | 0.992768906313467-0.103883252065056i | 0.163056360617488-0.0345021889154513i | 0.836943639382512+0.0345021889154513i | 0.993599503216966-0.0409601747993243i
[5 empty] | 11682.25 | 11.6822 | 11.4414 | 1.4833 | 1 | 0.0063125 | 1.003 | -0.077705 | 21139.7016 | 1.5707 | 8.8648 | 1.4577 | 1.0017 | 0.058654 | 0.99256 | -0.14629 | 8.0926 | -107.2932 | 72.7068 |  | 1000000000 | 136474965.0625 |  | 27.6449 | -9.835 | 5.9653 | -80.6945 | 0 | 0 | 0.021910601066178+0.208185320551848i | 0.2097192613455i | 0.992685741958985-0.104475864189134i | 0.163014899822304-0.034697553425308i | 0.836985100177696+0.034697553425308i | 0.993531310632023-0.0411872394419591i
[5 empty] | 11749 | 11.749 | 11.5063 | 1.4838 | 1 | 0.0063485 | 1.0031 | -0.078147 | 21260.4895 | 1.5707 | 8.9148 | 1.4584 | 1.0017 | 0.058988 | 0.99248 | -0.14712 | 8.0423 | -107.3751 | 72.6249 |  | 1000000000 | 138039001 |  | 27.6441 | -9.8177 | 5.9172 | -80.6985 | 0 | 0 | 0.022160770282125+0.209357208676351i | 0.210917554542i | 0.992602105267922-0.105068401396206i | 0.162973204952979-0.0348928681127252i | 0.837026795047021+0.0348928681127252i | 0.993462749304632-0.0414141636701661i
[5 empty] | 11817.5 | 11.8175 | 11.5729 | 1.4843 | 1 | 0.0063855 | 1.0031 | -0.078601 | 21384.4442 | 1.5707 | 8.9661 | 1.459 | 1.0018 | 0.059332 | 0.9924 | -0.14797 | 7.9909 | -107.4592 | 72.5408 |  | 1000000000 | 139653306.25 |  | 27.6433 | -9.8003 | 5.8681 | -80.7024 | 0 | 0 | 0.022418958023299+0.21055950790156i | 0.212147263665i | 0.992515784856187-0.10567639495318i | 0.162930173662784-0.0350932513169267i | 0.837069826337216+0.0350932513169267i | 0.993392007503901-0.0416468904728107i
[5 empty] | 11886 | 11.886 | 11.6395 | 1.4848 | 1 | 0.0064226 | 1.0031 | -0.079055 | 21508.3989 | 1.5707 | 9.0175 | 1.4597 | 1.0018 | 0.059675 | 0.99232 | -0.14882 | 7.9399 | -107.5433 | 72.4567 |  | 1000000000 | 141276996 |  | 27.6425 | -9.7834 | 5.8193 | -80.7059 | 0 | 0 | 0.022678624047212+0.21176148872198i | 0.213376972788i | 0.992428967170581-0.106284308709095i | 0.162886895992131-0.0352935814536633i | 0.837113104007869+0.0352935814536633i | 0.993320878157606-0.0418794678461398i
[5 empty] | 11954.5 | 11.9545 | 11.7061 | 1.4853 | 1 | 0.0064596 | 1.0032 | -0.079508 | 21632.3536 | 1.5708 | 9.0688 | 1.4603 | 1.0018 | 0.060018 | 0.99224 | -0.14968 | 7.8891 | -107.6276 | 72.3724 |  | 1000000000 | 142910070.25 |  | 27.6417 | -9.7669 | 5.7708 | -80.7091 | 0 | 0 | 0.022939767961202+0.212963149319993i | 0.214606681911i | 0.992341652289799-0.106892142206063i | 0.162843372006466-0.0354938582199988i | 0.837156627993534+0.0354938582199988i | 0.993249361666369-0.0421118950041481i
[5 empty] | 12023 | 12.023 | 11.7727 | 1.4858 | 1 | 0.0064966 | 1.0032 | -0.079962 | 21756.3082 | 1.5708 | 9.1201 | 1.4609 | 1.0018 | 0.060361 | 0.99215 | -0.15053 | 7.8387 | -107.7119 | 72.2881 |  | 1000000000 | 144552529 |  | 27.6409 | -9.7508 | 5.7226 | -80.712 | 0 | 0 | 0.02320238937037+0.214164487878467i | 0.215836391034i | 0.992253840292995-0.107499894986268i | 0.162799601771605-0.0356940813130778i | 0.837200398228395+0.0356940813130778i | 0.993177458432797-0.0423441711621654i
[5 empty] | 12093 | 12.093 | 11.8407 | 1.4862 | 1 | 0.0065344 | 1.0032 | -0.080426 | 21882.9773 | 1.5708 | 9.1726 | 1.4616 | 1.0018 | 0.060711 | 0.99207 | -0.1514 | 7.7874 | -107.7982 | 72.2018 |  | 1000000000 | 146240649 |  | 27.6401 | -9.7347 | 5.6736 | -80.7146 | 0 | 0 | 0.0234722875803191+0.215391798535565i | 0.217093028094i | 0.992163591924756-0.108120872357797i | 0.162754618736613-0.0358986330892608i | 0.837245381263387+0.0358986330892608i | 0.99310358155863-0.0425813768482154i
[5 empty] | 12163 | 12.163 | 11.9088 | 1.4867 | 1 | 0.0065722 | 1.0033 | -0.080889 | 22009.6463 | 1.5708 | 9.225 | 1.4622 | 1.0019 | 0.061062 | 0.99198 | -0.15227 | 7.7364 | -107.8845 | 72.1155 |  | 1000000000 | 147938569 |  | 27.6394 | -9.7191 | 5.6249 | -80.7169 | 0 | 0 | 0.023743727860815+0.216618769059613i | 0.218349665154i | 0.992072824599176-0.108741764472452i | 0.162709378689864-0.0361031281766022i | 0.837290621310136+0.0361031281766022i | 0.993029301675471-0.0428184231962534i
[5 empty] | 12233 | 12.233 | 11.9768 | 1.4872 | 1 | 0.0066101 | 1.0033 | -0.081353 | 22136.3153 | 1.5708 | 9.2775 | 1.4628 | 1.0019 | 0.061412 | 0.99189 | -0.15314 | 7.6857 | -107.9709 | 72.0291 |  | 1000000000 | 149646289 |  | 27.6386 | -9.7039 | 5.5765 | -80.7189 | 0 | 0 | 0.024016709783217+0.217845397513059i | 0.219606302214i | 0.991981538402186-0.109362570841949i | 0.162663881702797-0.0363075662521765i | 0.837336118297203+0.0363075662521765i | 0.992954619219366-0.0430553093732852i
[5 empty] | 12303 | 12.303 | 12.0449 | 1.4877 | 1 | 0.0066479 | 1.0034 | -0.081816 | 22262.9843 | 1.5708 | 9.33 | 1.4634 | 1.0019 | 0.061763 | 0.9918 | -0.15401 | 7.6353 | -108.0574 | 71.9426 |  | 1000000000 | 151363809 |  | 27.6378 | -9.689 | 5.5284 | -80.7206 | 0 | 0 | 0.024291232916448+0.219071681958887i | 0.220862939274i | 0.991889733420188-0.109983290978087i | 0.162618127847259-0.0365119469931478i | 0.837381872152741+0.0365119469931478i | 0.992879534628512-0.0432920345477995i
[5 empty] | 12374.5 | 12.3745 | 12.1144 | 1.4882 | 1 | 0.0066865 | 1.0034 | -0.082289 | 22392.3677 | 1.5708 | 9.3836 | 1.464 | 1.0019 | 0.062121 | 0.99171 | -0.15489 | 7.5841 | -108.1459 | 71.8541 |  | 1000000000 | 153128250.25 |  | 27.6371 | -9.6743 | 5.4795 | -80.722 | 0 | 0 | 0.024573229341094+0.220323886771133i | 0.222146504271i | 0.991795425699593-0.11061722272756i | 0.162571128443151-0.0367206477951888i | 0.837428871556849+0.0367206477951888i | 0.992802426387149-0.0435336653270576i
[5 empty] | 12446 | 12.446 | 12.1839 | 1.4886 | 1 | 0.0067251 | 1.0034 | -0.082763 | 22521.751 | 1.5708 | 9.4372 | 1.4646 | 1.002 | 0.062479 | 0.99162 | -0.15578 | 7.5332 | -108.2344 | 71.7656 |  | 1000000000 | 154902916 |  | 27.6363 | -9.6599 | 5.431 | -80.7231 | 0 | 0 | 0.024856832819265+0.22157572859121i | 0.223430069268i | 0.991700576905941-0.11125106347906i | 0.162523861196789-0.036929288098535i | 0.837476138803211+0.036929288098535i | 0.992724899523004-0.0437751263808708i
[5 empty] | 12517.5 | 12.5175 | 12.2534 | 1.4891 | 1 | 0.0067638 | 1.0035 | -0.083236 | 22651.1344 | 1.5708 | 9.4908 | 1.4652 | 1.002 | 0.062837 | 0.99153 | -0.15667 | 7.4826 | -108.323 | 71.677 |  | 1000000000 | 156687806.25 |  | 27.6355 | -9.646 | 5.3827 | -80.7239 | 0 | 0 | 0.025142042883713+0.22282720535666i | 0.224713634265i | 0.991605187132903-0.111884812712626i | 0.162476326186048-0.0371378675594433i | 0.837523673813952+0.0371378675594433i | 0.992646954509948-0.0440164168279551i
[5 empty] | 12589 | 12.589 | 12.323 | 1.4896 | 1 | 0.0068024 | 1.0035 | -0.083709 | 22780.5177 | 1.5708 | 9.5444 | 1.4658 | 1.002 | 0.063195 | 0.99144 | -0.15756 | 7.4322 | -108.4116 | 71.5884 |  | 1000000000 | 158482921 |  | 27.6348 | -9.6324 | 5.3347 | -80.7244 | 0 | 0 | 0.025428859064543+0.224078315005628i | 0.225997199262i | 0.99150925647469-0.112518469908395i | 0.162428523489243-0.0373463858342713i | 0.837571476510757+0.0373463858342713i | 0.992568591824157-0.0442575357886704i
[5 empty] | 12662.25 | 12.6623 | 12.3942 | 1.49 | 1 | 0.006842 | 1.0036 | -0.084194 | 22913.0678 | 1.5708 | 9.5993 | 1.4664 | 1.002 | 0.063562 | 0.99135 | -0.15847 | 7.3809 | -108.5025 | 71.4975 |  | 1000000000 | 160332575.0625 |  | 27.6341 | -9.6189 | 5.2858 | -80.7246 | 0 | 0 | 0.025724360291048+0.225359663359953i | 0.2273121801855i | 0.991410417057486-0.113167540208604i | 0.162379273284825-0.0375599438933255i | 0.837620726715175+0.0375599438933255i | 0.992487878538811-0.044504377510944i
[5 empty] | 12735.5 | 12.7355 | 12.4654 | 1.4905 | 1 | 0.0068816 | 1.0036 | -0.084679 | 23045.6179 | 1.5708 | 9.6543 | 1.467 | 1.002 | 0.063928 | 0.99125 | -0.15938 | 7.33 | -108.5935 | 71.4065 |  | 1000000000 | 162192960.25 |  | 27.6333 | -9.6058 | 5.2372 | -80.7245 | 0 | 0 | 0.026021546210222+0.226640622028077i | 0.228627161109i | 0.991311010156068-0.113816512806263i | 0.162329742298296-0.0377734370046795i | 0.837670257701704+0.0377734370046795i | 0.99240672790419-0.044751037385952i
[5 empty] | 12808.75 | 12.8087 | 12.5367 | 1.4909 | 1 | 0.0069211 | 1.0036 | -0.085164 | 23178.1679 | 1.5708 | 9.7092 | 1.4676 | 1.0021 | 0.064295 | 0.99116 | -0.16029 | 7.2792 | -108.6846 | 71.3154 |  | 1000000000 | 164064076.5625 |  | 27.6326 | -9.593 | 5.1889 | -80.7242 | 0 | 0 | 0.026320416308181+0.227921188794999i | 0.2299421420325i | 0.991211035873471-0.11446538714274i | 0.162279930615303-0.0379868647991665i | 0.837720069384697+0.0379868647991665i | 0.992325140439795-0.0449975144732864i
[5 empty] | 12882 | 12.882 | 12.6079 | 1.4914 | 1 | 0.0069607 | 1.0037 | -0.085648 | 23310.718 | 1.5708 | 9.7641 | 1.4682 | 1.0021 | 0.064662 | 0.99106 | -0.16119 | 7.2288 | -108.7757 | 71.2243 |  | 1000000000 | 165945924 |  | 27.6318 | -9.5807 | 5.1409 | -80.7235 | 0 | 0 | 0.026620970068125+0.229201361446395i | 0.231257122956i | 0.99111049431331-0.1151141626595i | 0.162229838321979-0.0382002269077325i | 0.837770161678021+0.0382002269077325i | 0.992243116667645-0.0452438078343823i
[5 empty] | 12957.25 | 12.9573 | 12.6811 | 1.4919 | 1 | 0.0070014 | 1.0037 | -0.086146 | 23446.8872 | 1.5708 | 9.8206 | 1.4688 | 1.0021 | 0.065038 | 0.99096 | -0.16213 | 7.1773 | -108.8694 | 71.1306 |  | 1000000000 | 167890327.5625 |  | 27.6311 | -9.5684 | 5.0918 | -80.7225 | 0 | 0 | 0.026931482772944+0.230516074887499i | 0.2326080077955i | 0.99100661697838-0.11578054869298i | 0.162178086204509-0.0384193458145832i | 0.837821913795491+0.0384193458145832i | 0.992158399550119-0.0454966336252502i
[5 empty] | 13032.5 | 13.0325 | 12.7543 | 1.4923 | 1 | 0.007042 | 1.0038 | -0.086644 | 23583.0564 | 1.5708 | 9.877 | 1.4694 | 1.0021 | 0.065415 | 0.99086 | -0.16306 | 7.1261 | -108.9631 | 71.0369 |  | 1000000000 | 169846056.25 |  | 27.6304 | -9.5564 | 5.0431 | -80.7212 | 0 | 0 | 0.027243771220354+0.231830367662221i | 0.233958892635i | 0.990902141188966-0.116446829242166i | 0.162126038129941-0.0386383946103702i | 0.837873961870059+0.0386383946103702i | 0.992073223098879-0.0457492635180147i
[5 empty] | 13107.75 | 13.1077 | 12.8275 | 1.4928 | 1 | 0.0070827 | 1.0038 | -0.087142 | 23719.2256 | 1.5708 | 9.9335 | 1.47 | 1.0022 | 0.065792 | 0.99076 | -0.16399 | 7.0752 | -109.057 | 70.943 |  | 1000000000 | 171813110.0625 |  | 27.6297 | -9.5449 | 4.9947 | -80.7196 | 0 | 0 | 0.027557834840461+0.233144237372123i | 0.2353097774745i | 0.99079706705935-0.117113003701886i | 0.162073694193256-0.0388573728953538i | 0.837926305806744+0.0388573728953538i | 0.991987587888116-0.0460016965012448i
[5 empty] | 13183 | 13.183 | 12.9007 | 1.4932 | 1 | 0.0071234 | 1.0039 | -0.087639 | 23855.3948 | 1.5708 | 9.9899 | 1.4705 | 1.0022 | 0.066168 | 0.99066 | -0.16493 | 7.0245 | -109.1509 | 70.8491 |  | 1000000000 | 173791489 |  | 27.6289 | -9.5337 | 4.9465 | -80.7178 | 0 | 0 | 0.027873673060136+0.234457681619537i | 0.236660662314i | 0.990691394704456-0.117779071467118i | 0.162021054489977-0.0390762802699228i | 0.837978945510023+0.0390762802699228i | 0.991901494494786-0.0462539315655992i
[5 empty] | 13259.75 | 13.2598 | 12.9753 | 1.4937 | 1 | 0.0071648 | 1.0039 | -0.088147 | 23994.2783 | 1.5708 | 10.0475 | 1.4711 | 1.0022 | 0.066552 | 0.99056 | -0.16588 | 6.9732 | -109.2467 | 70.7533 |  | 1000000000 | 175820970.0625 |  | 27.6282 | -9.5227 | 4.8977 | -80.7156 | 0 | 0 | 0.028197634473844+0.235796866725935i | 0.2380384750905i | 0.990582999812477-0.118458305797512i | 0.161967060921026-0.0392994777876558i | 0.838032939078974+0.0392994777876558i | 0.991813213581815-0.0465109896509556i
[5 empty] | 13336.5 | 13.3365 | 13.05 | 1.4941 | 1 | 0.0072063 | 1.0039 | -0.088654 | 24133.1618 | 1.5708 | 10.1051 | 1.4717 | 1.0022 | 0.066936 | 0.99046 | -0.16683 | 6.9221 | -109.3427 | 70.6573 |  | 1000000000 | 177862232.25 |  | 27.6275 | -9.5121 | 4.8491 | -80.7131 | 0 | 0 | 0.02852344072582+0.237135604203166i | 0.239416287867i | 0.990473982851572-0.1191374278665i | 0.16191275987903-0.0395226007005277i | 0.83808724012097+0.0395226007005277i | 0.99172445725888-0.0467678397341222i
[5 empty] | 13413.25 | 13.4132 | 13.1246 | 1.4945 | 1 | 0.0072478 | 1.004 | -0.089162 | 24272.0454 | 1.5708 | 10.1627 | 1.4722 | 1.0023 | 0.06732 | 0.99035 | -0.16778 | 6.8713 | -109.4387 | 70.5613 |  | 1000000000 | 179915275.5625 |  | 27.6268 | -9.5018 | 4.8009 | -80.7104 | 0 | 0 | 0.028851091197562+0.238473891509814i | 0.2407941006435i | 0.99036434394578-0.119816437032552i | 0.161858151467073-0.039745648584969i | 0.838141848532927+0.039745648584969i | 0.991635226146962-0.0470244807509633i
[5 empty] | 13490 | 13.49 | 13.1993 | 1.495 | 1 | 0.0072892 | 1.004 | -0.089669 | 24410.9289 | 1.5708 | 10.2203 | 1.4728 | 1.0023 | 0.067704 | 0.99025 | -0.16873 | 6.8208 | -109.5347 | 70.4653 |  | 1000000000 | 181980100 |  | 27.6261 | -9.4919 | 4.7529 | -80.7073 | 0 | 0 | 0.029180585267071+0.239811726105319i | 0.24217191342i | 0.99025408321985-0.120495332654299i | 0.161803235788821-0.0399686210175532i | 0.838196764211179+0.0399686210175532i | 0.991545520869986-0.0472809116396447i
[5 empty] | 13568.5 | 13.5685 | 13.2757 | 1.4954 | 1 | 0.0073317 | 1.0041 | -0.090188 | 24552.9791 | 1.5708 | 10.2792 | 1.4734 | 1.0023 | 0.068097 | 0.99014 | -0.16971 | 6.7695 | -109.633 | 70.367 |  | 1000000000 | 184104192.25 |  | 27.6254 | -9.4822 | 4.7042 | -80.7039 | 0 | 0 | 0.029519498710332+0.241179594113088i | 0.243581142123i | 0.99014066528722-0.121189589855136i | 0.161746750214945-0.040196599018848i | 0.838253249785055+0.040196599018848i | 0.991453280343551-0.0475429710127701i
[5 empty] | 13647 | 13.647 | 13.352 | 1.4958 | 1 | 0.0073741 | 1.0041 | -0.090707 | 24695.0294 | 1.5708 | 10.3381 | 1.4739 | 1.0024 | 0.06849 | 0.99003 | -0.17068 | 6.7184 | -109.7314 | 70.2686 |  | 1000000000 | 186240609 |  | 27.6247 | -9.4728 | 4.6557 | -80.7003 | 0 | 0 | 0.029860339455285+0.242546983156221i | 0.244990370826i | 0.990026597120773-0.121883726917956i | 0.161689943424119-0.0404244971927035i | 0.838310056575881+0.0404244971927035i | 0.991360545112081-0.0478048083265632i
[5 empty] | 13725.5 | 13.7255 | 13.4284 | 1.4963 | 1 | 0.0074165 | 1.0042 | -0.091226 | 24837.0797 | 1.5708 | 10.397 | 1.4745 | 1.0024 | 0.068883 | 0.98992 | -0.17165 | 6.6676 | -109.8299 | 70.1701 |  | 1000000000 | 188389350.25 |  | 27.624 | -9.4637 | 4.6076 | -80.6963 | 0 | 0 | 0.030203106825045+0.243913890519186i | 0.246399599529i | 0.989911878856274-0.122577743156966i | 0.161632815529159-0.040652315086531i | 0.838367184470841+0.040652315086531i | 0.991267315852683-0.0480664224524221i
[5 empty] | 13804 | 13.804 | 13.5048 | 1.4967 | 1 | 0.0074589 | 1.0042 | -0.091745 | 24979.1299 | 1.5708 | 10.4559 | 1.475 | 1.0024 | 0.069275 | 0.98981 | -0.17262 | 6.6171 | -109.9284 | 70.0716 |  | 1000000000 | 190550416 |  | 27.6233 | -9.455 | 4.5597 | -80.6921 | 0 | 0 | 0.030547800138904+0.245280313487407i | 0.247808828232i | 0.98979651063026-0.123271637886544i | 0.161575366643516-0.0408800522479012i | 0.838424633356484+0.0408800522479012i | 0.991173593245645-0.0483278122643062i
[5 empty] | 13884.25 | 13.8842 | 13.5829 | 1.4971 | 1 | 0.0075023 | 1.0043 | -0.092275 | 25124.3469 | 1.5708 | 10.5161 | 1.4756 | 1.0024 | 0.069677 | 0.9897 | -0.17362 | 6.5658 | -110.0292 | 69.9708 |  | 1000000000 | 192772398.0625 |  | 27.6226 | -9.4465 | 4.511 | -80.6875 | 0 | 0 | 0.030902167810998+0.246676694575263i | 0.2492494728615i | 0.989677898786704-0.123980875290233i | 0.161516305364834-0.0411127824292105i | 0.838483694635166+0.0411127824292105i | 0.991077272025354-0.0485947961970124i
[5 empty] | 13964.5 | 13.9645 | 13.661 | 1.4975 | 1 | 0.0075456 | 1.0043 | -0.092806 | 25269.5639 | 1.5708 | 10.5764 | 1.4761 | 1.0025 | 0.070078 | 0.98959 | -0.17461 | 6.5148 | -110.13 | 69.87 |  | 1000000000 | 195007260.25 |  | 27.6219 | -9.4384 | 4.4626 | -80.6827 | 0 | 0 | 0.031258546803575+0.248072563696348i | 0.250690117491i | 0.989558607970472-0.124689984257944i | 0.161456908866071-0.0413454272827247i | 0.838543091133929+0.0413454272827247i | 0.990980436663748-0.0488615433313967i
[5 empty] | 14044.75 | 14.0448 | 13.739 | 1.4979 | 1 | 0.007589 | 1.0044 | -0.093336 | 25414.7808 | 1.5708 | 10.6366 | 1.4766 | 1.0025 | 0.07048 | 0.98947 | -0.1756 | 6.464 | -110.2309 | 69.7691 |  | 1000000000 | 197255002.5625 |  | 27.6212 | -9.4306 | 4.4146 | -80.6775 | 0 | 0 | 0.031616936376984+0.249467917953595i | 0.2521307621205i | 0.98943863832993-0.12539896405768i | 0.161397177270503-0.0415779863255992i | 0.838602822729497+0.0415779863255992i | 0.99088308789788-0.0491280524727912i
[5 empty] | 14125 | 14.125 | 13.8171 | 1.4984 | 1 | 0.0076324 | 1.0044 | -0.093866 | 25559.9978 | 1.5708 | 10.6968 | 1.4772 | 1.0025 | 0.070881 | 0.98936 | -0.1766 | 6.4135 | -110.3319 | 69.6681 |  | 1000000000 | 199515625 |  | 27.6205 | -9.4231 | 4.3668 | -80.6722 | 0 | 0 | 0.031977335787404+0.250862754451008i | 0.25357140675i | 0.989317990014298-0.126107813957632i | 0.161337110702099-0.041810459075168i | 0.838662889297901+0.041810459075168i | 0.99078522646823-0.0493943224293741i
[5 empty] | 14207.25 | 14.2073 | 13.8972 | 1.4988 | 1 | 0.0076768 | 1.0045 | -0.094409 | 25708.8339 | 1.5708 | 10.7586 | 1.4777 | 1.0025 | 0.071292 | 0.98924 | -0.17762 | 6.3621 | -110.4355 | 69.5645 |  | 1000000000 | 201845952.5625 |  | 27.6198 | -9.4158 | 4.3181 | -80.6664 | 0 | 0 | 0.032348801927202+0.252291812923604i | 0.2550479552955i | 0.989193630787188-0.126834194336992i | 0.1612751996788-0.0420486354872673i | 0.8387248003212+0.0420486354872673i | 0.990684394914821-0.0496669789527438i
[5 empty] | 14289.5 | 14.2895 | 13.9772 | 1.4992 | 1 | 0.0077212 | 1.0045 | -0.094953 | 25857.67 | 1.5708 | 10.8203 | 1.4782 | 1.0026 | 0.071704 | 0.98912 | -0.17863 | 6.3109 | -110.5391 | 69.4609 |  | 1000000000 | 204189810.25 |  | 27.6191 | -9.4089 | 4.2697 | -80.6603 | 0 | 0 | 0.032722377735508+0.253720321350797i | 0.256524503841i | 0.989068558955517-0.127560436705065i | 0.161212937044082-0.0422867202251328i | 0.838787062955918+0.0422867202251328i | 0.990583026411938-0.0499393816948371i
[5 empty] | 14371.75 | 14.3718 | 14.0573 | 1.4996 | 1 | 0.0077657 | 1.0046 | -0.095496 | 26006.5061 | 1.5708 | 10.8821 | 1.4788 | 1.0026 | 0.072115 | 0.989 | -0.17965 | 6.26 | -110.6428 | 69.3572 |  | 1000000000 | 206547198.0625 |  | 27.6184 | -9.4023 | 4.2216 | -80.654 | 0 | 0 | 0.033098062397855+0.255148276618161i | 0.2580010523865i | 0.988942774682696-0.128286540274542i | 0.161150322933691-0.0425247127696935i | 0.838849677066309+0.0425247127696935i | 0.990481121767937-0.0502115293818678i
[5 empty] | 14454 | 14.454 | 14.1373 | 1.5 | 1 | 0.0078101 | 1.0046 | -0.096039 | 26155.3422 | 1.5708 | 10.9438 | 1.4793 | 1.0026 | 0.072526 | 0.98888 | -0.18067 | 6.2095 | -110.7465 | 69.2535 |  | 1000000000 | 208918116 |  | 27.6178 | -9.396 | 4.1738 | -80.6474 | 0 | 0 | 0.033475855095175+0.256575675612473i | 0.259477600932i | 0.98881627813305-0.129012504258307i | 0.161087357484137-0.0427626126020788i | 0.838912642515863+0.0427626126020788i | 0.990378681794891-0.0504834207432409i
[5 empty] | 14622.5 | 14.6225 | 14.3013 | 1.5008 | 1 | 0.0079012 | 1.0047 | -0.097152 | 26460.2526 | 1.5708 | 11.0704 | 1.4803 | 1.0027 | 0.073369 | 0.98864 | -0.18275 | 6.1067 | -110.9592 | 69.0408 |  | 1000000000 | 213817506.25 |  | 27.6164 | -9.3842 | 4.0767 | -80.6331 | 0 | 0 | 0.034256392804527+0.259498140958807i | 0.262502505855i | 0.988554909651596-0.13049929825603i | 0.160957267865912-0.0432496901598012i | 0.839042732134088+0.0432496901598012i | 0.990167151701878-0.0510396203642645i
[5 empty] | 14706.75 | 14.7067 | 14.3833 | 1.5012 | 1 | 0.0079467 | 1.0048 | -0.097708 | 26612.7078 | 1.5708 | 11.1336 | 1.4809 | 1.0027 | 0.07379 | 0.98851 | -0.18379 | 6.0557 | -111.0657 | 68.9343 |  | 1000000000 | 216288495.5625 |  | 27.6157 | -9.3788 | 4.0286 | -80.6256 | 0 | 0 | 0.034649975831993+0.260958484895258i | 0.2640149583165i | 0.988423105112181-0.131242472218013i | 0.160891670694668-0.0434930808158763i | 0.839108329305332+0.0434930808158763i | 0.990060547625563-0.051317311372821i
[5 empty] | 14791 | 14.791 | 14.4653 | 1.5016 | 1 | 0.0079922 | 1.0048 | -0.098264 | 26765.163 | 1.5708 | 11.1969 | 1.4814 | 1.0028 | 0.074211 | 0.98839 | -0.18483 | 6.0051 | -111.1722 | 68.8278 |  | 1000000000 | 218773681 |  | 27.6151 | -9.3738 | 3.9808 | -80.6179 | 0 | 0 | 0.035045767109235+0.26241823188604i | 0.265527410778i | 0.988290553947519-0.13198549636194i | 0.160825705481794-0.0437363719810067i | 0.839174294518206+0.0437363719810067i | 0.989953385379828-0.0515947280435789i
[5 empty] | 14877.25 | 14.8773 | 14.5492 | 1.502 | 1 | 0.0080388 | 1.0049 | -0.098833 | 26921.2373 | 1.5708 | 11.2617 | 1.4819 | 1.0028 | 0.074642 | 0.98826 | -0.1859 | 5.9535 | -111.2813 | 68.7187 |  | 1000000000 | 221332567.5625 |  | 27.6144 | -9.369 | 3.9322 | -80.6097 | 0 | 0 | 0.0354532405838101+0.263912009767888i | 0.2670757671555i | 0.988154082935686-0.13274600298412i | 0.160757793236032-0.0439853349613147i | 0.839242206763968+0.0439853349613147i | 0.989843101953303-0.0518784446821891i
[5 empty] | 14963.5 | 14.9635 | 14.6332 | 1.5024 | 1 | 0.0080854 | 1.005 | -0.099403 | 27077.3117 | 1.5708 | 11.3264 | 1.4824 | 1.0028 | 0.075073 | 0.98813 | -0.18697 | 5.9022 | -111.3904 | 68.6096 |  | 1000000000 | 223906332.25 |  | 27.6137 | -9.3645 | 3.8839 | -80.6012 | 0 | 0 | 0.03586302646953+0.265405154945239i | 0.268624123533i | 0.988016829816234-0.133506350799221i | 0.160689495588412-0.0442341924908732i | 0.839310504411588+0.0442341924908732i | 0.989732235440265-0.0521618709485586i
[5 empty] | 15049.75 | 15.0497 | 14.7171 | 1.5028 | 1 | 0.008132 | 1.005 | -0.099972 | 27233.386 | 1.5708 | 11.3912 | 1.4829 | 1.0029 | 0.075504 | 0.988 | -0.18803 | 5.8512 | -111.4996 | 68.5004 |  | 1000000000 | 226494975.0625 |  | 27.613 | -9.3603 | 3.8358 | -80.5925 | 0 | 0 | 0.036275123783973+0.266897663838415i | 0.2701724799105i | 0.987878794786316-0.134266538901334i | 0.160620812702671-0.0444829439730692i | 0.839379187297329+0.0444829439730692i | 0.989620786807389-0.0524450054043862i
[5 empty] | 15136 | 15.136 | 14.8011 | 1.5032 | 1 | 0.0081786 | 1.0051 | -0.10054 | 27389.4603 | 1.5708 | 11.456 | 1.4834 | 1.0029 | 0.075936 | 0.98787 | -0.1891 | 5.8004 | -111.6089 | 68.3911 |  | 1000000000 | 229098496 |  | 27.6124 | -9.3564 | 3.7881 | -80.5835 | 0 | 0 | 0.036689531539173+0.268389532869266i | 0.271720836288i | 0.987739978044219-0.135026566384793i | 0.160551744743471-0.0447315888115443i | 0.839448255256529+0.0447315888115443i | 0.989508757025704-0.0527278466153579i
[5 empty] | 15224 | 15.224 | 14.8868 | 1.5036 | 1 | 0.0082262 | 1.0051 | -0.10112 | 27548.7014 | 1.5708 | 11.5221 | 1.4839 | 1.0029 | 0.076375 | 0.98773 | -0.19018 | 5.749 | -111.7204 | 68.2796 |  | 1000000000 | 231770176 |  | 27.6117 | -9.3529 | 3.7396 | -80.5741 | 0 | 0 | 0.037114727770866+0.269911008527305i | 0.273300608592i | 0.987597539273119-0.135801848236178i | 0.160480878704856-0.0449851680878842i | 0.839519121295144+0.0449851680878842i | 0.989393856232479-0.0530161229193618i
[5 empty] | 15312 | 15.312 | 14.9724 | 1.504 | 1 | 0.0082737 | 1.0052 | -0.1017 | 27707.9424 | 1.5708 | 11.5882 | 1.4844 | 1.003 | 0.076815 | 0.9876 | -0.19127 | 5.6978 | -111.832 | 68.168 |  | 1000000000 | 234457344 |  | 27.611 | -9.3496 | 3.6915 | -80.5645 | 0 | 0 | 0.037542327056088+0.271431810573834i | 0.274880380896i | 0.98745428716693-0.136576960981046i | 0.160409612157319-0.045238635095639i | 0.839590387842681+0.045238635095639i | 0.989278352524266-0.053304090954226i
[5 empty] | 15400 | 15.4 | 15.0581 | 1.5043 | 1 | 0.0083213 | 1.0053 | -0.10228 | 27867.1835 | 1.5708 | 11.6543 | 1.4849 | 1.003 | 0.077255 | 0.98746 | -0.19236 | 5.6469 | -111.9436 | 68.0564 |  | 1000000000 | 237160000 |  | 27.6104 | -9.3466 | 3.6437 | -80.5546 | 0 | 0 | 0.037972328327688+0.272951935213419i | 0.2764601532i | 0.987310221939857-0.13735190365831i | 0.160337945278719-0.0454919892022365i | 0.839662054721281+0.0454919892022365i | 0.989162246946281-0.0535917492094808i
[5 empty] | 15488 | 15.488 | 15.1438 | 1.5047 | 1 | 0.0083688 | 1.0053 | -0.10286 | 28026.4245 | 1.5708 | 11.7204 | 1.4854 | 1.003 | 0.077694 | 0.98732 | -0.19344 | 5.5963 | -112.0553 | 67.9447 |  | 1000000000 | 239878144 |  | 27.6097 | -9.344 | 3.5961 | -80.5445 | 0 | 0 | 0.038404730512521+0.274471378652314i | 0.278039925504i | 0.987165343807306-0.138126675307171i | 0.160265878247913-0.0457452297753857i | 0.839734121752087+0.0457452297753857i | 0.989045540548365-0.0538790961790437i
[5 empty] | 15578.25 | 15.5783 | 15.2316 | 1.5051 | 1 | 0.0084176 | 1.0054 | -0.10346 | 28189.7371 | 1.5708 | 11.7882 | 1.4859 | 1.0031 | 0.078145 | 0.98718 | -0.19456 | 5.5447 | -112.1699 | 67.8301 |  | 1000000000 | 242681873.0625 |  | 27.609 | -9.3416 | 3.5477 | -80.5339 | 0 | 0 | 0.038850681083052+0.276028959976098i | 0.2796600897135i | 0.987015917283292-0.13892107780861i | 0.160191553152825-0.046004826662683i | 0.839808446847175+0.046004826662683i | 0.988925227225521-0.0541734651891916i
[5 empty] | 15668.5 | 15.6685 | 15.3195 | 1.5055 | 1 | 0.0084663 | 1.0054 | -0.10405 | 28353.0496 | 1.5708 | 11.856 | 1.4864 | 1.0031 | 0.078596 | 0.98704 | -0.19567 | 5.4933 | -112.2846 | 67.7154 |  | 1000000000 | 245501892.25 |  | 27.6084 | -9.3396 | 3.4995 | -80.523 | 0 | 0 | 0.039299154604698+0.277585816742772i | 0.281280253923i | 0.986865636216187-0.139715298378023i | 0.160116807565884-0.046264302790462i | 0.839883192434116+0.046264302790462i | 0.988804284217727-0.0544675035977024i
[5 empty] | 15758.75 | 15.7587 | 15.4073 | 1.5058 | 1 | 0.0085151 | 1.0055 | -0.10465 | 28516.3622 | 1.5708 | 11.9238 | 1.4868 | 1.0031 | 0.079047 | 0.9869 | -0.19678 | 5.4423 | -112.3993 | 67.6007 |  | 1000000000 | 248338201.5625 |  | 27.6077 | -9.3379 | 3.4516 | -80.5119 | 0 | 0 | 0.0397501499002469+0.279141944865693i | 0.2829004181325i | 0.986714500842319-0.140509335979947i | 0.160041641683292-0.0465236574776155i | 0.839958358316708+0.0465236574776155i | 0.988682712672451-0.0547612097944855i
[5 empty] | 15849 | 15.849 | 15.4952 | 1.5062 | 1 | 0.0085639 | 1.0056 | -0.10524 | 28679.6747 | 1.5708 | 11.9916 | 1.4873 | 1.0032 | 0.079498 | 0.98676 | -0.19789 | 5.3915 | -112.514 | 67.486 |  | 1000000000 | 251190801 |  | 27.6071 | -9.3364 | 3.404 | -80.5006 | 0 | 0 | 0.040203665785868+0.280697340260134i | 0.284520582342i | 0.986562511399367-0.141303189579242i | 0.159966055702355-0.0467828900433557i | 0.840033944297645+0.0467828900433557i | 0.988560513742184-0.0550545821743807i
[5 empty] | 15941.25 | 15.9413 | 15.585 | 1.5066 | 1 | 0.0086137 | 1.0056 | -0.10585 | 28846.6064 | 1.5708 | 12.0609 | 1.4878 | 1.0032 | 0.079959 | 0.98661 | -0.19903 | 5.3399 | -112.6314 | 67.3686 |  | 1000000000 | 254123451.5625 |  | 27.6064 | -9.3353 | 3.3557 | -80.4887 | 0 | 0 | 0.0406698356415049+0.282286442734862i | 0.2861766504675i | 0.986406271349242-0.142114444260447i | 0.159888360726416-0.0470477404558103i | 0.840111639273584+0.0470477404558103i | 0.988434959613546-0.055354109220005i
[5 empty] | 16033.5 | 16.0335 | 15.6748 | 1.507 | 1 | 0.0086635 | 1.0057 | -0.10646 | 29013.5381 | 1.5708 | 12.1303 | 1.4883 | 1.0032 | 0.080419 | 0.98646 | -0.20017 | 5.2886 | -112.7488 | 67.2512 |  | 1000000000 | 257073122.25 |  | 27.6057 | -9.3345 | 3.3076 | -80.4767 | 0 | 0 | 0.041138636518646+0.283874771021799i | 0.287832718593i | 0.986249139463545-0.142925504507417i | 0.159810227246892-0.0473124618369665i | 0.840189772753108+0.0473124618369665i | 0.988308752436167-0.0556532841140837i
[5 empty] | 16125.75 | 16.1258 | 15.7647 | 1.5073 | 1 | 0.0087134 | 1.0058 | -0.10707 | 29180.4697 | 1.5708 | 12.1996 | 1.4887 | 1.0033 | 0.08088 | 0.98631 | -0.20131 | 5.2376 | -112.8662 | 67.1338 |  | 1000000000 | 260039813.0625 |  | 27.6051 | -9.3339 | 3.2599 | -80.4644 | 0 | 0 | 0.041610067131577+0.285462320764858i | 0.2894887867185i | 0.986091116000437-0.143736369215706i | 0.159731655478071-0.0475770534608097i | 0.840268344521929+0.0475770534608097i | 0.988181893456968-0.0559521051584484i
[5 empty] | 16218 | 16.218 | 15.8545 | 1.5077 | 1 | 0.0087632 | 1.0058 | -0.10767 | 29347.4014 | 1.5708 | 12.2689 | 1.4892 | 1.0033 | 0.081341 | 0.98616 | -0.20244 | 5.1868 | -112.9837 | 67.0163 |  | 1000000000 | 263023524 |  | 27.6044 | -9.3337 | 3.2124 | -80.4519 | 0 | 0 | 0.042084126187369+0.287049087610086i | 0.291144854844i | 0.985932201219532-0.144547037281213i | 0.159652645635438-0.047841514601681i | 0.840347354364562+0.047841514601681i | 0.988054383928233-0.0562505706603923i
[5 empty] | 16312.5 | 16.3125 | 15.9465 | 1.508 | 1 | 0.0088143 | 1.0059 | -0.1083 | 29518.4046 | 1.5708 | 12.3399 | 1.4897 | 1.0034 | 0.081813 | 0.98601 | -0.20361 | 5.1351 | -113.1041 | 66.8959 |  | 1000000000 | 266097656.25 |  | 27.6037 | -9.3338 | 3.1641 | -80.4388 | 0 | 0 | 0.042572471687276+0.288673739763401i | 0.292841314875i | 0.985768486549181-0.1453772726893i | 0.159571254718787-0.0481122899605668i | 0.840428745281213+0.0481122899605668i | 0.987923091182014-0.05655594538926i
[5 empty] | 16407 | 16.407 | 16.0385 | 1.5084 | 1 | 0.0088654 | 1.006 | -0.10892 | 29689.4077 | 1.5708 | 12.4109 | 1.4901 | 1.0034 | 0.082284 | 0.98585 | -0.20477 | 5.0837 | -113.2246 | 66.7754 |  | 1000000000 | 269189649 |  | 27.6031 | -9.3342 | 3.1161 | -80.4256 | 0 | 0 | 0.04306357264058+0.290297561120637i | 0.294537774906i | 0.985603837108105-0.14620729940098i | 0.159489404559903-0.0483829268534395i | 0.840510595440097+0.0483829268534395i | 0.987791118442574-0.0568609434424321i
[5 empty] | 16501.5 | 16.5015 | 16.1305 | 1.5088 | 1 | 0.0089164 | 1.006 | -0.10954 | 29860.4109 | 1.5708 | 12.482 | 1.4906 | 1.0034 | 0.082756 | 0.9857 | -0.20593 | 5.0326 | -113.3451 | 66.6549 |  | 1000000000 | 272299502.25 |  | 27.6024 | -9.3349 | 3.0684 | -80.4121 | 0 | 0 | 0.043557427633905+0.291920547008475i | 0.296234234937i | 0.985438253180148-0.147037116230568i | 0.159407095394349-0.0486534245014125i | 0.840592904605651+0.0486534245014125i | 0.987658467073419-0.057165563018261i
[5 empty] | 16596 | 16.596 | 16.2226 | 1.5091 | 1 | 0.0089675 | 1.0061 | -0.11016 | 30031.4141 | 1.5708 | 12.553 | 1.491 | 1.0035 | 0.083228 | 0.98554 | -0.2071 | 4.9817 | -113.4656 | 66.5344 |  | 1000000000 | 275427216 |  | 27.6018 | -9.3359 | 3.0209 | -80.3983 | 0 | 0 | 0.044054035245947+0.293542692756i | 0.297930694968i | 0.98527173505076-0.147866721992773i | 0.159324327459009-0.048923782126i | 0.840675672540991+0.048923782126i | 0.987525138443843-0.0574698023212023i
[5 empty] | 16692.5 | 16.6925 | 16.3165 | 1.5095 | 1 | 0.0090196 | 1.0062 | -0.1108 | 30206.0364 | 1.5708 | 12.6255 | 1.4915 | 1.0035 | 0.08371 | 0.98538 | -0.20828 | 4.9301 | -113.5887 | 66.4113 |  | 1000000000 | 278639556.25 |  | 27.6011 | -9.3372 | 2.9728 | -80.3841 | 0 | 0 | 0.0445639922065449+0.295198297779144i | 0.299663058915i | 0.985100728958645-0.148713666502302i | 0.159239334632243-0.049199716296524i | 0.840760665367757+0.049199716296524i | 0.987388290560945-0.057780086261361i
[5 empty] | 16789 | 16.789 | 16.4105 | 1.5098 | 1 | 0.0090718 | 1.0062 | -0.11143 | 30380.6586 | 1.5708 | 12.698 | 1.492 | 1.0036 | 0.084191 | 0.98522 | -0.20947 | 4.8788 | -113.7119 | 66.2881 |  | 1000000000 | 281870521 |  | 27.6004 | -9.3388 | 2.925 | -80.3696 | 0 | 0 | 0.045076816510948+0.296853016887372i | 0.301395422862i | 0.984928749310477-0.149560388418995i | 0.159153863914842-0.049475502814562i | 0.840846136085158+0.049475502814562i | 0.987250739351409-0.0580899698973133i
[5 empty] | 16885.5 | 16.8855 | 16.5045 | 1.5102 | 1 | 0.0091239 | 1.0063 | -0.11207 | 30555.2809 | 1.5708 | 12.7706 | 1.4924 | 1.0036 | 0.084673 | 0.98506 | -0.21066 | 4.8277 | -113.8351 | 66.1649 |  | 1000000000 | 285120110.25 |  | 27.5998 | -9.3407 | 2.8774 | -80.355 | 0 | 0 | 0.045592506620129+0.298506845114733i | 0.303127786809i | 0.984755796415396-0.150406886482026i | 0.159067915563312-0.0497511408524555i | 0.840932084436688+0.0497511408524555i | 0.987112486291783-0.0583994513369259i
[5 empty] | 16982 | 16.982 | 16.5985 | 1.5105 | 1 | 0.009176 | 1.0064 | -0.1127 | 30729.9032 | 1.5708 | 12.8431 | 1.4929 | 1.0036 | 0.085154 | 0.98489 | -0.21184 | 4.7769 | -113.9584 | 66.0416 |  | 1000000000 | 288388324 |  | 27.5991 | -9.3428 | 2.8302 | -80.3401 | 0 | 0 | 0.046111060986458+0.300159777497949i | 0.304860150756i | 0.984581870584283-0.151253159431007i | 0.15898148983559-0.0500266295829915i | 0.84101851016441+0.0500266295829915i | 0.986973532864758-0.0587085286947959i
[5 empty] | 17081 | 17.081 | 16.6949 | 1.5109 | 1 | 0.0092295 | 1.0065 | -0.11336 | 30909.0494 | 1.5708 | 12.9175 | 1.4933 | 1.0037 | 0.085648 | 0.98473 | -0.21306 | 4.7251 | -114.0849 | 65.9151 |  | 1000000000 | 291760561 |  | 27.5984 | -9.3454 | 2.782 | -80.3246 | 0 | 0 | 0.046646024296144+0.301854595806743i | 0.306637394598i | 0.984402428159399-0.152121121291474i | 0.158892329283976-0.0503090993011238i | 0.841107670716024+0.0503090993011238i | 0.986830253349801-0.0590251913490039i
[5 empty] | 17180 | 17.18 | 16.7913 | 1.5112 | 1 | 0.009283 | 1.0065 | -0.11401 | 31088.1956 | 1.5708 | 12.992 | 1.4937 | 1.0037 | 0.086142 | 0.98456 | -0.21428 | 4.6735 | -114.2114 | 65.7886 |  | 1000000000 | 295152400 |  | 27.5978 | -9.3482 | 2.7341 | -80.3089 | 0 | 0 | 0.047183998864782+0.303548460679167i | 0.30841463844i | 0.984221962402801-0.152988843536885i | 0.15880266685587-0.0505914101131945i | 0.84119733314413+0.0505914101131945i | 0.98668623989007-0.0593414247151108i
[5 empty] | 17279 | 17.279 | 16.8877 | 1.5115 | 1 | 0.0093365 | 1.0066 | -0.11466 | 31267.3418 | 1.5708 | 13.0664 | 1.4942 | 1.0038 | 0.086636 | 0.98439 | -0.21549 | 4.6223 | -114.338 | 65.662 |  | 1000000000 | 298563841 |  | 27.5971 | -9.3513 | 2.6865 | -80.2929 | 0 | 0 | 0.047724982993126+0.305241366764989i | 0.310191882282i | 0.984040473655882-0.153856324807812i | 0.158712502834479-0.0508735611274982i | 0.841287497165521+0.0508735611274982i | 0.986541494106429-0.0596572267795896i
[5 empty] | 17378 | 17.378 | 16.9841 | 1.5119 | 1 | 0.00939 | 1.0067 | -0.11531 | 31446.4879 | 1.5708 | 13.1408 | 1.4946 | 1.0038 | 0.08713 | 0.98421 | -0.21671 | 4.5713 | -114.4646 | 65.5354 |  | 1000000000 | 301994884 |  | 27.5964 | -9.3547 | 2.6392 | -80.2768 | 0 | 0 | 0.048268974972428+0.306933308717004i | 0.311969126124i | 0.983857962261963-0.15472356374535i | 0.158621837504595-0.051155551452834i | 0.841378162495405+0.051155551452834i | 0.986396017626386-0.0599725955364723i
[5 empty] | 17479.25 | 17.4793 | 17.0827 | 1.5122 | 1 | 0.0094447 | 1.0068 | -0.11598 | 31629.7056 | 1.5708 | 13.2169 | 1.4951 | 1.0039 | 0.087635 | 0.98404 | -0.21795 | 4.5195 | -114.5941 | 65.4059 |  | 1000000000 | 305524180.5625 |  | 27.5958 | -9.3585 | 2.5912 | -80.2601 | 0 | 0 | 0.048828439783166+0.30866270107461i | 0.3137867618715i | 0.983670245467563-0.155610260585696i | 0.158528593369472-0.051443783512435i | 0.841471406630528+0.051443783512435i | 0.986246480770571-0.0602946814911078i
[5 empty] | 17580.5 | 17.5805 | 17.1813 | 1.5126 | 1 | 0.0094994 | 1.0068 | -0.11664 | 31812.9233 | 1.5708 | 13.2931 | 1.4955 | 1.0039 | 0.08814 | 0.98386 | -0.2192 | 4.468 | -114.7237 | 65.2763 |  | 1000000000 | 309073980.25 |  | 27.5951 | -9.3625 | 2.5434 | -80.2431 | 0 | 0 | 0.0493910470733639+0.310391073672754i | 0.315604397619i | 0.983481459746516-0.15649670107889i | 0.158434825487773-0.0517318456121257i | 0.841565174512227+0.0517318456121257i | 0.986096183091888-0.0606163099987865i
[5 empty] | 17681.75 | 17.6818 | 17.28 | 1.5129 | 1 | 0.0095541 | 1.0069 | -0.11731 | 31996.141 | 1.5708 | 13.3692 | 1.4959 | 1.0039 | 0.088645 | 0.98368 | -0.22044 | 4.4167 | -114.8533 | 65.1467 |  | 1000000000 | 312644283.0625 |  | 27.5944 | -9.3669 | 2.496 | -80.226 | 0 | 0 | 0.049956794984281+0.312118420801241i | 0.3174220333665i | 0.983291605472342-0.157382883772911i | 0.158340534169287-0.0520197368002068i | 0.841659465830713+0.0520197368002068i | 0.985945126352642-0.060937478938337i
[5 empty] | 17783 | 17.783 | 17.3786 | 1.5132 | 1 | 0.0096088 | 1.007 | -0.11797 | 32179.3587 | 1.5708 | 13.4453 | 1.4964 | 1.004 | 0.08915 | 0.98351 | -0.22168 | 4.3657 | -114.9829 | 65.0171 |  | 1000000000 | 316235089 |  | 27.5938 | -9.3715 | 2.4488 | -80.2087 | 0 | 0 | 0.050525681646799+0.313844736753263i | 0.319239669114i | 0.98310068302066-0.1582688072163i | 0.158245719725534-0.0523074561255438i | 0.841754280274466+0.0523074561255438i | 0.985793312322219-0.0612581861969691i
[5 empty] | 17886.5 | 17.8865 | 17.4794 | 1.5136 | 1 | 0.0096647 | 1.0071 | -0.11865 | 32366.6478 | 1.5708 | 13.5231 | 1.4968 | 1.004 | 0.089666 | 0.98332 | -0.22295 | 4.3139 | -115.1155 | 64.8845 |  | 1000000000 | 319926882.25 |  | 27.5931 | -9.3765 | 2.4009 | -80.1907 | 0 | 0 | 0.051110452429757+0.315608343539804i | 0.321097696767i | 0.982904414193979-0.159174148380281i | 0.158148257928374-0.0526013905899673i | 0.841851742071626+0.0526013905899673i | 0.98563734377519-0.0615855409081823i
[5 empty] | 17990 | 17.99 | 17.5802 | 1.5139 | 1 | 0.0097207 | 1.0072 | -0.11933 | 32553.937 | 1.5708 | 13.601 | 1.4972 | 1.0041 | 0.090182 | 0.98314 | -0.22422 | 4.2623 | -115.2481 | 64.7519 |  | 1000000000 | 323640100 |  | 27.5924 | -9.3817 | 2.3533 | -80.1726 | 0 | 0 | 0.0516984990316151+0.317370860762465i | 0.32295572442i | 0.982707029988198-0.160079215578114i | 0.158050250161397-0.0528951434604108i | 0.841949749838603+0.0528951434604108i | 0.985480587666956-0.0619124087537125i
[5 empty] | 18093.5 | 18.0935 | 17.681 | 1.5142 | 1 | 0.0097766 | 1.0072 | -0.12001 | 32741.2262 | 1.5708 | 13.6788 | 1.4976 | 1.0041 | 0.090698 | 0.98295 | -0.22549 | 4.211 | -115.3807 | 64.6193 |  | 1000000000 | 327374742.25 |  | 27.5917 | -9.3873 | 2.306 | -80.1543 | 0 | 0 | 0.0522898194222809+0.319132282336569i | 0.324813752073i | 0.982508530811361-0.160984007261272i | 0.157951696762953-0.0531887137227615i | 0.842048303237047+0.0531887137227615i | 0.985323045910141-0.0622387875040945i
[5 empty] | 18197 | 18.197 | 17.7818 | 1.5145 | 1 | 0.0098325 | 1.0073 | -0.12069 | 32928.5154 | 1.5708 | 13.7566 | 1.498 | 1.0042 | 0.091214 | 0.98277 | -0.22676 | 4.1601 | -115.5133 | 64.4867 |  | 1000000000 | 331130809 |  | 27.5911 | -9.3931 | 2.2589 | -80.1357 | 0 | 0 | 0.0528844115603599+0.320892602181219i | 0.326671779726i | 0.982308917073803-0.161888521881864i | 0.157852598073273-0.0534821003635365i | 0.842147401926727+0.0534821003635365i | 0.985164720424892-0.0625646749391311i
[5 empty] | 18303 | 18.303 | 17.8851 | 1.5149 | 1 | 0.0098898 | 1.0074 | -0.12139 | 33120.3285 | 1.5708 | 13.8363 | 1.4985 | 1.0042 | 0.091743 | 0.98257 | -0.22806 | 4.1081 | -115.6492 | 64.3508 |  | 1000000000 | 334999809 |  | 27.5904 | -9.3993 | 2.2111 | -80.1166 | 0 | 0 | 0.05349675492594+0.322694293510552i | 0.328574687274i | 0.982103326911046-0.162814595883123i | 0.157750540845677-0.0537823822517587i | 0.842249459154323+0.0537823822517587i | 0.985001760313696-0.0628979224813486i
[5 empty] | 18409 | 18.409 | 17.9884 | 1.5152 | 1 | 0.009947 | 1.0075 | -0.12209 | 33312.1416 | 1.5708 | 13.916 | 1.4989 | 1.0043 | 0.092271 | 0.98238 | -0.22935 | 4.0565 | -115.7851 | 64.2149 |  | 1000000000 | 338891281 |  | 27.5897 | -9.4058 | 2.1635 | -80.0972 | 0 | 0 | 0.054112525632816+0.324494816345763i | 0.330477594822i | 0.981896568572343-0.163740375991183i | 0.157647912394531-0.0540824693909605i | 0.842352087605469+0.0540824693909605i | 0.984837982256189-0.0632306500027006i
[5 empty] | 18515 | 18.515 | 18.0916 | 1.5155 | 1.0001 | 0.010004 | 1.0076 | -0.12278 | 33503.9547 | 1.5708 | 13.9958 | 1.4993 | 1.0043 | 0.092799 | 0.98219 | -0.23065 | 4.0051 | -115.9211 | 64.0789 |  | 1000000000 | 342805225 |  | 27.589 | -9.4126 | 2.1163 | -80.0776 | 0 | 0 | 0.054731721451248+0.326294164167059i | 0.33238050237i | 0.981688642505974-0.164665860545339i | 0.157544713091459-0.0543823606945098i | 0.842455286908541+0.0543823606945098i | 0.984673388339235-0.0635628551486113i
[5 empty] | 18621 | 18.621 | 18.1949 | 1.5158 | 1.0001 | 0.010062 | 1.0077 | -0.12348 | 33695.7677 | 1.5708 | 14.0755 | 1.4997 | 1.0044 | 0.093327 | 0.98199 | -0.23195 | 3.954 | -116.0571 | 63.9429 |  | 1000000000 | 346741641 |  | 27.5883 | -9.4196 | 2.0693 | -80.0578 | 0 | 0 | 0.055354340139093+0.328092330458899i | 0.334283409918i | 0.981479549162731-0.165591047885599i | 0.157440943310151-0.0546820550764832i | 0.842559056689849+0.0546820550764832i | 0.984507980657737-0.0638945355748286i
[5 empty] | 18729.5 | 18.7295 | 18.3006 | 1.5161 | 1.0001 | 0.01012 | 1.0078 | -0.12419 | 33892.1047 | 1.5708 | 14.1571 | 1.5001 | 1.0044 | 0.093868 | 0.98179 | -0.23328 | 3.902 | -116.1963 | 63.8037 |  | 1000000000 | 350794170.25 |  | 27.5876 | -9.4271 | 2.0216 | -80.0374 | 0 | 0 | 0.055995185790069+0.329931675879225i | 0.336231197361i | 0.981264315949209-0.166537746138854i | 0.157334135701655-0.0549886126465375i | 0.842665864298345+0.0549886126465375i | 0.984337831266996-0.0642334927877295i
[5 empty] | 18838 | 18.838 | 18.4063 | 1.5164 | 1.0001 | 0.010179 | 1.0079 | -0.1249 | 34088.4417 | 1.5708 | 14.2387 | 1.5005 | 1.0045 | 0.094409 | 0.98159 | -0.23461 | 3.8503 | -116.3355 | 63.6645 |  | 1000000000 | 354870244 |  | 27.5869 | -9.4348 | 1.9741 | -80.0168 | 0 | 0 | 0.056639612877049+0.331769769580106i | 0.338178984804i | 0.981047860713141-0.167484129476218i | 0.157226731187158-0.0552949615966843i | 0.842773268812842+0.0552949615966843i | 0.984166833741009-0.0645718953012078i
[5 empty] | 18946.5 | 18.9465 | 18.512 | 1.5168 | 1.0001 | 0.010237 | 1.0079 | -0.12561 | 34284.7787 | 1.5708 | 14.3203 | 1.5009 | 1.0045 | 0.094949 | 0.98139 | -0.23593 | 3.7989 | -116.4748 | 63.5252 |  | 1000000000 | 358969862.25 |  | 27.5862 | -9.4428 | 1.927 | -79.996 | 0 | 0 | 0.057287618955157+0.333606604588044i | 0.340126772247i | 0.980830183946176-0.168430196119801i | 0.15711873017414-0.055601100764674i | 0.84288126982586+0.055601100764674i | 0.983994990352196-0.0649097406350129i
[5 empty] | 19055 | 19.055 | 18.6177 | 1.5171 | 1.0001 | 0.010296 | 1.008 | -0.12632 | 34481.1156 | 1.5708 | 14.4019 | 1.5013 | 1.0046 | 0.09549 | 0.98118 | -0.23726 | 3.7477 | -116.614 | 63.386 |  | 1000000000 | 363093025 |  | 27.5856 | -9.451 | 1.8801 | -79.975 | 0 | 0 | 0.057939201565939+0.335442173934317i | 0.34207455969i | 0.980611286142724-0.169375944292512i | 0.157010133072343-0.0559070289890528i | 0.842989866927657+0.0559070289890528i | 0.983822303381531-0.0652470263203628i
[5 empty] | 19165.75 | 19.1657 | 18.7256 | 1.5174 | 1.0001 | 0.010356 | 1.0081 | -0.12705 | 34681.5241 | 1.5708 | 14.4852 | 1.5017 | 1.0046 | 0.096041 | 0.98097 | -0.23861 | 3.6958 | -116.7562 | 63.2438 |  | 1000000000 | 367325973.0625 |  | 27.5849 | -9.4597 | 1.8326 | -79.9534 | 0 | 0 | 0.058607982244654+0.337314495547579i | 0.3440627390385i | 0.980386590219623-0.170340974464241i | 0.156898669625891-0.0562190825912632i | 0.843101330374109+0.0562190825912632i | 0.983645167718502-0.0655907266804162i
[5 empty] | 19276.5 | 19.2765 | 18.8335 | 1.5177 | 1.0001 | 0.010416 | 1.0082 | -0.12778 | 34881.9326 | 1.5708 | 14.5685 | 1.5021 | 1.0047 | 0.096593 | 0.98076 | -0.23997 | 3.6441 | -116.8985 | 63.1015 |  | 1000000000 | 371583452.25 |  | 27.5842 | -9.4687 | 1.7853 | -79.9315 | 0 | 0 | 0.059280484110284+0.339185483805275i | 0.346050918387i | 0.980160623142612-0.171305669080724i | 0.156786585981619-0.0565309139675458i | 0.843213414018381+0.0565309139675458i | 0.983467157952921-0.0659338387789588i
[5 empty] | 19387.25 | 19.3873 | 18.9414 | 1.518 | 1.0001 | 0.010476 | 1.0083 | -0.1285 | 35082.3411 | 1.5708 | 14.6518 | 1.5025 | 1.0047 | 0.097144 | 0.98055 | -0.24132 | 3.5927 | -117.0407 | 62.9593 |  | 1000000000 | 375865462.5625 |  | 27.5835 | -9.4779 | 1.7384 | -79.9095 | 0 | 0 | 0.0599567045045279+0.341055131311657i | 0.3480390977355i | 0.979933385446394-0.172270026254617i | 0.156673882582579-0.0568425218852762i | 0.843326117417421+0.0568425218852762i | 0.983288276537758-0.0662763600275976i
[5 empty] | 19498 | 19.498 | 19.0493 | 1.5183 | 1.0001 | 0.010535 | 1.0084 | -0.12923 | 35282.7495 | 1.5708 | 14.7351 | 1.5029 | 1.0048 | 0.097696 | 0.98034 | -0.24267 | 3.5416 | -117.183 | 62.817 |  | 1000000000 | 380172004 |  | 27.5828 | -9.4873 | 1.6918 | -79.8874 | 0 | 0 | 0.060636640754382+0.342923430676279i | 0.350027277084i | 0.979704877668673-0.173234044099456i | 0.15656055987427-0.0571539051127132i | 0.84343944012573+0.0571539051127132i | 0.983108525934966-0.0666182878505307i
[5 empty] | 19611.75 | 19.6118 | 19.1601 | 1.5186 | 1.0001 | 0.010597 | 1.0085 | -0.12997 | 35488.5867 | 1.5708 | 14.8207 | 1.5033 | 1.0048 | 0.098262 | 0.98012 | -0.24406 | 3.4895 | -117.3291 | 62.6709 |  | 1000000000 | 384620738.0625 |  | 27.582 | -9.4973 | 1.6442 | -79.8644 | 0 | 0 | 0.061338860520415+0.344840927430152i | 0.3520693123065i | 0.979468858478483-0.174223820072723i | 0.156443523246597-0.0574734879050253i | 0.843556476753403+0.0574734879050253i | 0.982923004013408-0.0669688573788878i
[5 empty] | 19725.5 | 19.7255 | 19.2709 | 1.5189 | 1.0001 | 0.010658 | 1.0086 | -0.13072 | 35694.4238 | 1.5708 | 14.9063 | 1.5037 | 1.0049 | 0.098828 | 0.9799 | -0.24545 | 3.4375 | -117.4753 | 62.5247 |  | 1000000000 | 389095350.25 |  | 27.5813 | -9.5075 | 1.5969 | -79.8413 | 0 | 0 | 0.062044994415542+0.346756986229634i | 0.354111347529i | 0.979231500626329-0.175213234053339i | 0.156325834264076-0.0577928310382723i | 0.843674165735924+0.0577928310382723i | 0.982736570470689-0.0673187954295154i
[5 empty] | 19839.25 | 19.8392 | 19.3818 | 1.5192 | 1.0001 | 0.01072 | 1.0087 | -0.13147 | 35900.261 | 1.5708 | 14.9918 | 1.504 | 1.005 | 0.099394 | 0.97968 | -0.24684 | 3.3859 | -117.6214 | 62.3786 |  | 1000000000 | 393595840.5625 |  | 27.5806 | -9.5179 | 1.5499 | -79.818 | 0 | 0 | 0.06275503949525+0.34867159908494i | 0.3561533827515i | 0.978992804704651-0.176202284000307i | 0.156207493417458-0.0581119331808233i | 0.843792506582542+0.0581119331808233i | 0.982549228003388-0.0676680992532812i
[5 empty] | 19953 | 19.953 | 19.4926 | 1.5195 | 1.0001 | 0.010781 | 1.0088 | -0.13221 | 36106.0981 | 1.5708 | 15.0774 | 1.5044 | 1.005 | 0.09996 | 0.97946 | -0.24823 | 3.3346 | -117.7676 | 62.2324 |  | 1000000000 | 398122209 |  | 27.5799 | -9.5286 | 1.5032 | -79.7945 | 0 | 0 | 0.063468992798718+0.350584758012313i | 0.358195417974i | 0.978752771309209-0.177190967873645i | 0.156088501200214-0.0584307930020522i | 0.843911498799786+0.0584307930020522i | 0.982360979317732-0.0680167661152175i
[5 empty] | 20069 | 20.069 | 19.6056 | 1.5198 | 1.0001 | 0.010844 | 1.0089 | -0.13297 | 36316.0068 | 1.5708 | 15.1647 | 1.5048 | 1.0051 | 0.10054 | 0.97923 | -0.24964 | 3.2825 | -117.9167 | 62.0833 |  | 1000000000 | 402764761 |  | 27.5792 | -9.5398 | 1.4559 | -79.7703 | 0 | 0 | 0.064201090115717+0.352534254022765i | 0.360277845102i | 0.978506613202811-0.178198829010817i | 0.155966484980714-0.0587557090037942i | 0.844033515019286+0.0587557090037942i | 0.982168076563657-0.068371670878581i
[5 empty] | 20185 | 20.185 | 19.7186 | 1.5201 | 1.0001 | 0.010907 | 1.009 | -0.13373 | 36525.9155 | 1.5708 | 15.2519 | 1.5052 | 1.0051 | 0.10111 | 0.979 | -0.25105 | 3.2307 | -118.0658 | 61.9342 |  | 1000000000 | 407434225 |  | 27.5785 | -9.5512 | 1.4089 | -79.746 | 0 | 0 | 0.0649372455257889+0.35448222126801i | 0.36236027223i | 0.978259065450228-0.179206305167393i | 0.155843792412369-0.059080370211335i | 0.844156207587631+0.059080370211335i | 0.981974237100898-0.0687259075328091i
[5 empty] | 20301 | 20.301 | 19.8317 | 1.5204 | 1.0001 | 0.010969 | 1.0091 | -0.13449 | 36735.8241 | 1.5708 | 15.3392 | 1.5056 | 1.0052 | 0.10169 | 0.97877 | -0.25247 | 3.1792 | -118.215 | 61.785 |  | 1000000000 | 412130601 |  | 27.5777 | -9.5629 | 1.3622 | -79.7215 | 0 | 0 | 0.065677455836597+0.356428651300685i | 0.364442699358i | 0.978010128693942-0.180213394183212i | 0.155720424027234-0.0594047752167808i | 0.844279575972766+0.0594047752167808i | 0.981779463829909-0.0690794732231549i
[5 empty] | 20417 | 20.417 | 19.9447 | 1.5206 | 1.0001 | 0.011032 | 1.0092 | -0.13525 | 36945.7328 | 1.5708 | 15.4265 | 1.5059 | 1.0053 | 0.10227 | 0.97854 | -0.25388 | 3.1279 | -118.3641 | 61.6359 |  | 1000000000 | 416853889 |  | 27.577 | -9.5748 | 1.3158 | -79.6969 | 0 | 0 | 0.066421717838216+0.358373535680095i | 0.366525126486i | 0.977759803580025-0.181220093899219i | 0.155596380360297-0.0597289226133492i | 0.844403619639703+0.0597289226133492i | 0.981583759661196-0.0694323651103488i
[5 empty] | 20536 | 20.536 | 20.0607 | 1.5209 | 1.0001 | 0.011096 | 1.0093 | -0.13603 | 37161.0701 | 1.5708 | 15.516 | 1.5063 | 1.0053 | 0.10286 | 0.9783 | -0.25533 | 3.0756 | -118.5171 | 61.4829 |  | 1000000000 | 421727296 |  | 27.5763 | -9.5872 | 1.2685 | -79.6714 | 0 | 0 | 0.067189434835694+0.360367103823099i | 0.368661409488i | 0.977501562541031-0.182252422158878i | 0.155468427527384-0.0600611839705165i | 0.844531572472616+0.0600611839705165i | 0.981382029917288-0.0697936803850307i
[5 empty] | 20655 | 20.655 | 20.1766 | 1.5212 | 1.0001 | 0.011161 | 1.0094 | -0.13681 | 37376.4074 | 1.5708 | 15.6056 | 1.5067 | 1.0054 | 0.10345 | 0.97806 | -0.25678 | 3.0236 | -118.6702 | 61.3298 |  | 1000000000 | 426629025 |  | 27.5755 | -9.5999 | 1.2215 | -79.6458 | 0 | 0 | 0.067961408903854+0.362359027357552i | 0.37079769249i | 0.977241861793205-0.183284336122687i | 0.155339765182691-0.0603931712262587i | 0.844660234817309+0.0603931712262587i | 0.981179326740404-0.0701542805508241i
[5 empty] | 20774 | 20.774 | 20.2926 | 1.5215 | 1.0001 | 0.011225 | 1.0095 | -0.13758 | 37591.7447 | 1.5708 | 15.6951 | 1.507 | 1.0054 | 0.10404 | 0.97782 | -0.25823 | 2.9719 | -118.8232 | 61.1768 |  | 1000000000 | 431559076 |  | 27.5748 | -9.6128 | 1.1748 | -79.62 | 0 | 0 | 0.068737636519634+0.364349297192905i | 0.372933975492i | 0.976980702045799-0.184315833463418i | 0.155210393913394-0.0607248828654842i | 0.844789606086606+0.0607248828654842i | 0.980975653305087-0.0705141625934449i
[5 empty] | 20893 | 20.893 | 20.4085 | 1.5218 | 1.0001 | 0.011289 | 1.0096 | -0.13836 | 37807.0821 | 1.5708 | 15.7847 | 1.5074 | 1.0055 | 0.10464 | 0.97757 | -0.25967 | 2.9205 | -118.9763 | 61.0237 |  | 1000000000 | 436517449 |  | 27.5741 | -9.626 | 1.1284 | -79.594 | 0 | 0 | 0.069518114140564+0.366337904246157i | 0.375070258494i | 0.976718084012031-0.185346911855119i | 0.155080314309906-0.0610563173743595i | 0.844919685690094+0.0610563173743595i | 0.980771012796574-0.0708733235159155i
[5 empty] | 21014.75 | 21.0147 | 20.5272 | 1.5221 | 1.0001 | 0.011355 | 1.0098 | -0.13916 | 38027.3957 | 1.5708 | 15.8763 | 1.5078 | 1.0056 | 0.10524 | 0.97733 | -0.26115 | 2.8681 | -119.1329 | 60.8671 |  | 1000000000 | 441619717.5625 |  | 27.5733 | -9.6397 | 1.0812 | -79.5673 | 0 | 0 | 0.070321022755821+0.368370736175143i | 0.3772559093805i | 0.976447888596503-0.18640138168093i | 0.154946496207363-0.0613951226958572i | 0.845053503792637+0.0613951226958572i | 0.980560645679755-0.0712400349587925i
[5 empty] | 21136.5 | 21.1365 | 20.6458 | 1.5223 | 1.0001 | 0.011421 | 1.0099 | -0.13995 | 38247.7093 | 1.5708 | 15.9679 | 1.5081 | 1.0056 | 0.10585 | 0.97707 | -0.26263 | 2.8161 | -119.2895 | 60.7105 |  | 1000000000 | 446751632.25 |  | 27.5725 | -9.6536 | 1.0344 | -79.5404 | 0 | 0 | 0.0711283725106741+0.370401808372112i | 0.379441560267i | 0.976176168239117-0.187455408049196i | 0.154811937914888-0.0617336347286853i | 0.845188062085112+0.0617336347286853i | 0.980349273055784-0.0716059852762845i
[5 empty] | 21258.25 | 21.2583 | 20.7645 | 1.5226 | 1.0001 | 0.011486 | 1.01 | -0.14075 | 38468.0229 | 1.5708 | 16.0595 | 1.5085 | 1.0057 | 0.10645 | 0.97682 | -0.26411 | 2.7643 | -119.4461 | 60.5539 |  | 1000000000 | 451913193.0625 |  | 27.5718 | -9.6678 | 0.98781 | -79.5133 | 0 | 0 | 0.071940159548358+0.372431111134493i | 0.3816272111535i | 0.975902923716548-0.188508988473104i | 0.154676640075274-0.0620718518557488i | 0.845323359924726+0.0620718518557488i | 0.980136898369886-0.0719711713153015i
[5 empty] | 21380 | 21.38 | 20.8831 | 1.5229 | 1.0001 | 0.011552 | 1.0101 | -0.14154 | 38688.3365 | 1.5708 | 16.1511 | 1.5088 | 1.0058 | 0.10706 | 0.97657 | -0.26559 | 2.7128 | -119.6027 | 60.3973 |  | 1000000000 | 457104400 |  | 27.571 | -9.6822 | 0.94156 | -79.4861 | 0 | 0 | 0.072756379990911+0.374458634768169i | 0.38381286204i | 0.975628155809807-0.189562120467262i | 0.154540603334848-0.0624097724613615i | 0.845459396665152+0.0624097724613615i | 0.979923525078513-0.0723355899418866i
[5 empty] | 21504.5 | 21.5045 | 21.0044 | 1.5232 | 1.0001 | 0.01162 | 1.0102 | -0.14236 | 38913.6264 | 1.5708 | 16.2448 | 1.5092 | 1.0058 | 0.10768 | 0.97631 | -0.2671 | 2.6604 | -119.7628 | 60.2372 |  | 1000000000 | 462443520.25 |  | 27.5703 | -9.6971 | 0.89457 | -79.4581 | 0 | 0 | 0.073595617304994+0.376530104670907i | 0.386047880811i | 0.975345607078328-0.190638573511623i | 0.154400730449168-0.0627550174451512i | 0.845599269550832+0.0627550174451512i | 0.979704303186324-0.0727074429359492i
[5 empty] | 21629 | 21.629 | 21.1258 | 1.5234 | 1.0001 | 0.011687 | 1.0103 | -0.14317 | 39138.9163 | 1.5708 | 16.3385 | 1.5096 | 1.0059 | 0.10829 | 0.97605 | -0.26861 | 2.6083 | -119.923 | 60.077 |  | 1000000000 | 467813641 |  | 27.5695 | -9.7123 | 0.84789 | -79.4299 | 0 | 0 | 0.074439482293214+0.378599693690242i | 0.388282899582i | 0.975061467032974-0.191714552387835i | 0.154260086284464-0.0630999489483737i | 0.845739913715536+0.0630999489483737i | 0.979484044413373-0.0730784868916789i
[5 empty] | 21753.5 | 21.7535 | 21.2471 | 1.5237 | 1.0001 | 0.011754 | 1.0105 | -0.14398 | 39364.2062 | 1.5708 | 16.4322 | 1.5099 | 1.006 | 0.10891 | 0.97579 | -0.27012 | 2.5565 | -120.0832 | 59.9168 |  | 1000000000 | 473214762.25 |  | 27.5687 | -9.7277 | 0.80152 | -79.4016 | 0 | 0 | 0.075287970740206+0.380667391487943i | 0.390517918353i | 0.97477573652292-0.192790054442908i | 0.154118671543299-0.0634445652479905i | 0.845881328456701+0.0634445652479905i | 0.979262752491245-0.0734487185202573i
[5 empty] | 21878 | 21.878 | 21.3684 | 1.524 | 1.0001 | 0.011821 | 1.0106 | -0.1448 | 39589.4961 | 1.5708 | 16.5259 | 1.5102 | 1.006 | 0.10953 | 0.97552 | -0.27163 | 2.5049 | -120.2433 | 59.7567 |  | 1000000000 | 478646884 |  | 27.5679 | -9.7433 | 0.75544 | -79.3732 | 0 | 0 | 0.0761410784075131+0.382733187735224i | 0.392752937124i | 0.974488416402059-0.193865077025443i | 0.153976486932081-0.0637888646225373i | 0.846023513067919+0.0637888646225373i | 0.979040431163234-0.0738181345539606i
[5 empty] | 22005.25 | 22.0053 | 21.4925 | 1.5243 | 1.0001 | 0.01189 | 1.0107 | -0.14563 | 39819.7622 | 1.5708 | 16.6217 | 1.5106 | 1.0061 | 0.11016 | 0.97525 | -0.27317 | 2.4525 | -120.407 | 59.593 |  | 1000000000 | 484231027.5625 |  | 27.5672 | -9.7596 | 0.70865 | -79.3439 | 0 | 0 | 0.077017798775765+0.384842638260453i | 0.3950373237795i | 0.974193108080245-0.194963346852649i | 0.153830366870706-0.0641404397100755i | 0.846169633129294+0.0641404397100755i | 0.978812139268164-0.0741948641834878i
[5 empty] | 22132.5 | 22.1325 | 21.6165 | 1.5245 | 1.0001 | 0.011959 | 1.0108 | -0.14646 | 40050.0284 | 1.5708 | 16.7174 | 1.5109 | 1.0062 | 0.11079 | 0.97498 | -0.27472 | 2.4004 | -120.5707 | 59.4293 |  | 1000000000 | 489847556.25 |  | 27.5664 | -9.776 | 0.66217 | -79.3145 | 0 | 0 | 0.077899335652909+0.386950080515115i | 0.397321710435i | 0.973896140967153-0.196061110196124i | 0.153683444057849-0.0644916800858525i | 0.846316555942151+0.0644916800858525i | 0.978582779933399-0.0745707349547618i
[5 empty] | 22259.75 | 22.2598 | 21.7405 | 1.5248 | 1.0001 | 0.012028 | 1.0109 | -0.14729 | 40280.2946 | 1.5708 | 16.8132 | 1.5113 | 1.0062 | 0.11143 | 0.9747 | -0.27626 | 2.3485 | -120.7344 | 59.2656 |  | 1000000000 | 495496470.0625 |  | 27.5656 | -9.7926 | 0.616 | -79.285 | 0 | 0 | 0.078785684438715+0.38905550350169i | 0.3996060970905i | 0.973597515989801-0.197158364230044i | 0.153535719260214-0.0648425839169483i | 0.846464280739786+0.0648425839169483i | 0.978352357192828-0.0749457434472915i
[5 empty] | 22387 | 22.387 | 21.8645 | 1.525 | 1.0001 | 0.012096 | 1.0111 | -0.14812 | 40510.5608 | 1.5708 | 16.909 | 1.5116 | 1.0063 | 0.11206 | 0.97443 | -0.2778 | 2.297 | -120.8981 | 59.1019 |  | 1000000000 | 501177769 |  | 27.5648 | -9.8095 | 0.57012 | -79.2553 | 0 | 0 | 0.079676840507843+0.391158896233197i | 0.401890483746i | 0.973297234080353-0.198255106130355i | 0.153387193248693-0.0651931493721995i | 0.846612806751307+0.0651931493721995i | 0.978120875092502-0.0753198862637847i
[5 empty] | 22517.5 | 22.5175 | 21.9917 | 1.5253 | 1.0001 | 0.012167 | 1.0112 | -0.14897 | 40746.708 | 1.5708 | 17.0072 | 1.512 | 1.0064 | 0.11271 | 0.97414 | -0.27938 | 2.2444 | -121.066 | 58.934 |  | 1000000000 | 507037806.25 |  | 27.564 | -9.827 | 0.52339 | -79.2247 | 0 | 0 | 0.080595745096934+0.39331388999899i | 0.404233214265i | 0.972987562919924-0.199379324243501i | 0.153234042483844-0.0655523149998317i | 0.846765957516156+0.0655523149998317i | 0.9778823848367-0.0757026821338397i
[5 empty] | 22648 | 22.648 | 22.1189 | 1.5256 | 1.0001 | 0.012237 | 1.0113 | -0.14982 | 40982.8552 | 1.5708 | 17.1054 | 1.5123 | 1.0065 | 0.11335 | 0.97386 | -0.28096 | 2.192 | -121.2338 | 58.7662 |  | 1000000000 | 512931904 |  | 27.5632 | -9.8447 | 0.47696 | -79.1939 | 0 | 0 | 0.081519695729419+0.39546672510721i | 0.406575944784i | 0.97267615111196-0.200502997718489i | 0.153080050711764-0.0659111208512017i | 0.846919949288236+0.0659111208512017i | 0.977642789075431-0.076084560381664i
[5 empty] | 22778.5 | 22.7785 | 22.2461 | 1.5258 | 1.0001 | 0.012308 | 1.0115 | -0.15067 | 41219.0025 | 1.5708 | 17.2037 | 1.5126 | 1.0065 | 0.114 | 0.97357 | -0.28253 | 2.14 | -121.4017 | 58.5983 |  | 1000000000 | 518860062.25 |  | 27.5624 | -9.8627 | 0.43084 | -79.163 | 0 | 0 | 0.082448687334304+0.397617389742272i | 0.408918675303i | 0.972362999678716-0.201626123515174i | 0.152925218777616-0.0662695649570453i | 0.847074781222384+0.0662695649570453i | 0.977402092211564-0.0764655174192484i
[5 empty] | 22909 | 22.909 | 22.3733 | 1.5261 | 1.0001 | 0.012378 | 1.0116 | -0.15152 | 41455.1497 | 1.5708 | 17.3019 | 1.513 | 1.0066 | 0.11465 | 0.97328 | -0.28411 | 2.0882 | -121.5696 | 58.4304 |  | 1000000000 | 524822281 |  | 27.5615 | -9.8809 | 0.38502 | -79.132 | 0 | 0 | 0.083382714812925+0.399765872100505i | 0.411261405822i | 0.972048109648124-0.2027486985954i | 0.152769547531179-0.0666276453500842i | 0.847230452468821+0.0666276453500842i | 0.977160298660725-0.0768455496844232i
[5 empty] | 23042.25 | 23.0422 | 22.5031 | 1.5263 | 1.0001 | 0.01245 | 1.0117 | -0.15239 | 41696.2732 | 1.5708 | 17.4022 | 1.5133 | 1.0067 | 0.11531 | 0.97299 | -0.28572 | 2.0356 | -121.7409 | 58.2591 |  | 1000000000 | 530945285.0625 |  | 27.5607 | -9.8996 | 0.33854 | -79.1001 | 0 | 0 | 0.084341615707928+0.401957364997373i | 0.4136535042255i | 0.971724791138839-0.203894358071121i | 0.152609730715345-0.0669928941662288i | 0.847390269284655+0.0669928941662288i | 0.976912282848937-0.0772326324089558i
[5 empty] | 23175.5 | 23.1755 | 22.633 | 1.5266 | 1.0001 | 0.012522 | 1.0119 | -0.15325 | 41937.3968 | 1.5708 | 17.5025 | 1.5136 | 1.0068 | 0.11597 | 0.97269 | -0.28733 | 1.9833 | -121.9123 | 58.0877 |  | 1000000000 | 537103800.25 |  | 27.5599 | -9.9186 | 0.29238 | -79.0682 | 0 | 0 | 0.085305756121111+0.404146557841123i | 0.416045602629i | 0.971399662169996-0.205039436980135i | 0.152449040646481-0.0673577596401872i | 0.847550959353519+0.0673577596401872i | 0.976663132986903-0.0776187435518249i
[5 empty] | 23308.75 | 23.3087 | 22.7629 | 1.5269 | 1.0001 | 0.012594 | 1.012 | -0.15412 | 42178.5203 | 1.5708 | 17.6028 | 1.514 | 1.0068 | 0.11663 | 0.97239 | -0.28894 | 1.9313 | -122.0836 | 57.9164 |  | 1000000000 | 543297826.5625 |  | 27.5591 | -9.9378 | 0.24652 | -79.036 | 0 | 0 | 0.086275130535538+0.406333438104903i | 0.4184377010325i | 0.971072723854161-0.206183932094678i | 0.152287478244077-0.0677222396841505i | 0.847712521755923+0.0677222396841505i | 0.976412853815308-0.0780038794045378i
[5 empty] | 23442 | 23.442 | 22.8928 | 1.5271 | 1.0001 | 0.012666 | 1.0121 | -0.15499 | 42419.6438 | 1.5708 | 17.7031 | 1.5143 | 1.0069 | 0.11729 | 0.97209 | -0.29055 | 1.8796 | -122.255 | 57.745 |  | 1000000000 | 549527364 |  | 27.5582 | -9.9572 | 0.20096 | -79.0038 | 0 | 0 | 0.087249733404319+0.408517993275098i | 0.420829799436i | 0.970743977310061-0.207327840189197i | 0.152125044432614-0.0680863322125163i | 0.847874955567386+0.0680863322125163i | 0.976161450087915-0.0783880362868616i
[5 empty] | 23578.5 | 23.5785 | 23.0258 | 1.5274 | 1.0001 | 0.01274 | 1.0123 | -0.15588 | 42666.6484 | 1.5708 | 17.8059 | 1.5146 | 1.007 | 0.11797 | 0.97178 | -0.29219 | 1.8268 | -122.4305 | 57.5695 |  | 1000000000 | 555945662.25 |  | 27.5574 | -9.9772 | 0.1546 | -78.9706 | 0 | 0 | 0.088253522539512+0.410753406362493i | 0.423280241703i | 0.970405338812633-0.208499036440818i | 0.151957746243415-0.0684589010604155i | 0.848042253756585+0.0684589010604155i | 0.975902753512429-0.0787805439544416i
[5 empty] | 23715 | 23.715 | 23.1589 | 1.5276 | 1.0001 | 0.012814 | 1.0124 | -0.15676 | 42913.653 | 1.5708 | 17.9086 | 1.5149 | 1.0071 | 0.11864 | 0.97147 | -0.29384 | 1.7744 | -122.606 | 57.394 |  | 1000000000 | 562401225 |  | 27.5565 | -9.9975 | 0.10855 | -78.9373 | 0 | 0 | 0.089262786406228+0.412986353013574i | 0.42573068397i | 0.970064805201299-0.209669609843105i | 0.151789535598962-0.0688310588355957i | 0.848210464401038+0.0688310588355957i | 0.975642886995623-0.0791720165875897i
[5 empty] | 23851.5 | 23.8515 | 23.2919 | 1.5278 | 1.0001 | 0.012888 | 1.0126 | -0.15765 | 43160.6575 | 1.5708 | 18.0114 | 1.5152 | 1.0072 | 0.11932 | 0.97116 | -0.29548 | 1.7222 | -122.7815 | 57.2185 |  | 1000000000 | 568894052.25 |  | 27.5557 | -10.018 | 0.06281 | -78.9038 | 0 | 0 | 0.090277518944177+0.415216819820245i | 0.428181126237i | 0.969722377698686-0.210839556936024i | 0.151620413509304-0.0692028033033742i | 0.848379586490696+0.0692028033033742i | 0.975381855689029-0.0795624503226637i
[5 empty] | 23988 | 23.988 | 23.425 | 1.5281 | 1.0001 | 0.012961 | 1.0127 | -0.15854 | 43407.6621 | 1.5708 | 18.1141 | 1.5156 | 1.0072 | 0.12 | 0.97085 | -0.29712 | 1.6703 | -122.9569 | 57.0431 |  | 1000000000 | 575424144 |  | 27.5548 | -10.0387 | 0.017372 | -78.8703 | 0 | 0 | 0.09129771406023+0.417444793389301i | 0.430631568504i | 0.969378057534172-0.212008874262041i | 0.151450380989962-0.0695741322315502i | 0.848549619010038+0.0695741322315502i | 0.975119664757695-0.0799518413273063i
[5 empty] | 24127.75 | 24.1277 | 23.5612 | 1.5283 | 1.0001 | 0.013037 | 1.0128 | -0.15945 | 43660.5478 | 1.5708 | 18.2194 | 1.5159 | 1.0073 | 0.12069 | 0.97053 | -0.29881 | 1.6174 | -123.1365 | 56.8635 |  | 1000000000 | 582148320.0625 |  | 27.5539 | -10.0601 | -0.028835 | -78.8357 | 0 | 0 | 0.092347852357697+0.419723216989857i | 0.4331403546345i | 0.969023579767891-0.213205376431904i | 0.151275357940384-0.0699538694983095i | 0.848724642059616+0.0699538694983095i | 0.974850035223948-0.0803494193110613i
[5 empty] | 24267.5 | 24.2675 | 23.6974 | 1.5286 | 1.0001 | 0.013112 | 1.013 | -0.16035 | 43913.4334 | 1.5708 | 18.3246 | 1.5162 | 1.0074 | 0.12138 | 0.9702 | -0.30049 | 1.5649 | -123.3161 | 56.6839 |  | 1000000000 | 588911556.25 |  | 27.553 | -10.0816 | -0.074731 | -78.8011 | 0 | 0 | 0.093403703421909+0.421998998850577i | 0.435649140765i | 0.968667120769587-0.214401211162478i | 0.151099382763015-0.0703331664750962i | 0.848900617236985+0.0703331664750962i | 0.974579201187066-0.0807458962903788i
[5 empty] | 24407.25 | 24.4073 | 23.8337 | 1.5288 | 1.0001 | 0.013188 | 1.0131 | -0.16126 | 44166.319 | 1.5708 | 18.4298 | 1.5165 | 1.0075 | 0.12207 | 0.96988 | -0.30217 | 1.5126 | -123.4957 | 56.5043 |  | 1000000000 | 595713852.5625 |  | 27.5521 | -10.1034 | -0.12032 | -78.7663 | 0 | 0 | 0.094465260607334+0.424272124647679i | 0.4381579268955i | 0.968308681880511-0.215596374751572i | 0.150922456565444-0.0707120207746132i | 0.849077543434556+0.0707120207746132i | 0.974307168232455-0.0811412682547505i
[5 empty] | 24547 | 24.547 | 23.9699 | 1.5291 | 1.0001 | 0.013263 | 1.0133 | -0.16217 | 44419.2047 | 1.5708 | 18.535 | 1.5168 | 1.0076 | 0.12277 | 0.96955 | -0.30385 | 1.4606 | -123.6752 | 56.3248 |  | 1000000000 | 602555209 |  | 27.5513 | -10.1254 | -0.1656 | -78.7314 | 0 | 0 | 0.095532517232526+0.4265425800741i | 0.440666713026i | 0.967948264449313-0.216790863499802i | 0.150744580461246-0.07109043001235i | 0.849255419538754+0.07109043001235i | 0.974033941959383-0.0815355312281961i
[5 empty] | 24690 | 24.69 | 24.1093 | 1.5293 | 1.0001 | 0.013341 | 1.0134 | -0.1631 | 44677.9714 | 1.5708 | 18.6427 | 1.5171 | 1.0077 | 0.12347 | 0.96922 | -0.30557 | 1.4076 | -123.8589 | 56.1411 |  | 1000000000 | 609596100 |  | 27.5504 | -10.1481 | -0.21162 | -78.6956 | 0 | 0 | 0.096630486570311+0.428863057637059i | 0.44323384302i | 0.967577418535947-0.218012428635669i | 0.150561585571615-0.0714771762728432i | 0.849438414428385+0.0714771762728432i | 0.973753132173708-0.081937811020061i
[5 empty] | 24833 | 24.833 | 24.2487 | 1.5295 | 1.0001 | 0.013418 | 1.0136 | -0.16402 | 44936.7381 | 1.5708 | 18.7503 | 1.5174 | 1.0078 | 0.12418 | 0.96888 | -0.30728 | 1.3549 | -124.0426 | 55.9574 |  | 1000000000 | 616677889 |  | 27.5494 | -10.171 | -0.25733 | -78.6596 | 0 | 0 | 0.097734409251213+0.431180708926944i | 0.445800973014i | 0.967204503865906-0.21923327934985i | 0.150377598458131-0.071863451487824i | 0.849622401541869+0.071863451487824i | 0.973471084826164-0.0823389213281672i
[5 empty] | 24976 | 24.976 | 24.3881 | 1.5298 | 1.0001 | 0.013495 | 1.0138 | -0.16495 | 45195.5048 | 1.5708 | 18.858 | 1.5177 | 1.0078 | 0.12489 | 0.96854 | -0.309 | 1.3025 | -124.2262 | 55.7738 |  | 1000000000 | 623800576 |  | 27.5485 | -10.1941 | -0.30273 | -78.6235 | 0 | 0 | 0.098844278000212+0.433495518670079i | 0.448368103008i | 0.966829521908128-0.220453411688049i | 0.150192620333298-0.0722492531116798i | 0.849807379666702+0.0722492531116798i | 0.973187805959249-0.0827388580051244i
[5 empty] | 25119 | 25.119 | 24.5275 | 1.53 | 1.0001 | 0.013572 | 1.0139 | -0.16588 | 45454.2715 | 1.5708 | 18.9657 | 1.518 | 1.0079 | 0.1256 | 0.9682 | -0.31071 | 1.2504 | -124.4098 | 55.5902 |  | 1000000000 | 630964161 |  | 27.5476 | -10.2174 | -0.34783 | -78.5873 | 0 | 0 | 0.099960085503104+0.435807471611513i | 0.450935233002i | 0.966452474139629-0.221672821699121i | 0.150006652416149-0.0726345786019188i | 0.849993347583851+0.0726345786019188i | 0.972903301629552-0.0831376169415336i
[5 empty] | 25265.25 | 25.2653 | 24.67 | 1.5303 | 1.0001 | 0.013651 | 1.0141 | -0.16683 | 45718.9193 | 1.5708 | 19.0758 | 1.5183 | 1.008 | 0.12632 | 0.96785 | -0.31247 | 1.1974 | -124.5976 | 55.4024 |  | 1000000000 | 638332857.5625 |  | 27.5467 | -10.2414 | -0.39363 | -78.5502 | 0 | 0 | 0.10110738734883+0.438168998128752i | 0.4535607068595i | 0.966064721881836-0.222919194321104i | 0.149815435441862-0.073028166354792i | 0.850184564558138+0.073028166354792i | 0.972611070062505-0.0835442161431758i
[5 empty] | 25411.5 | 25.4115 | 24.8126 | 1.5305 | 1.0001 | 0.01373 | 1.0142 | -0.16777 | 45983.567 | 1.5708 | 19.1859 | 1.5187 | 1.0081 | 0.12704 | 0.96749 | -0.31422 | 1.1446 | -124.7853 | 55.2147 |  | 1000000000 | 645744332.25 |  | 27.5458 | -10.2656 | -0.43913 | -78.5129 | 0 | 0 | 0.102260885359331+0.44052750429932i | 0.456186180717i | 0.965674811996565-0.224164803060463i | 0.149623185773445-0.0734212507165533i | 0.850376814226555+0.0734212507165533i | 0.972317569554749-0.0839495748897145i
[5 empty] | 25557.75 | 25.5577 | 24.9552 | 1.5307 | 1.0001 | 0.013809 | 1.0144 | -0.16872 | 46248.2148 | 1.5708 | 19.296 | 1.5189 | 1.0082 | 0.12777 | 0.96714 | -0.31597 | 1.0922 | -124.973 | 55.027 |  | 1000000000 | 653198585.0625 |  | 27.5448 | -10.2899 | -0.48431 | -78.4755 | 0 | 0 | 0.103420571583417+0.442882973865775i | 0.4588116545745i | 0.965282746090011-0.22540964370081i | 0.149429904736097-0.0738138289776292i | 0.850570095263903+0.0738138289776292i | 0.972022806629177-0.0843536889086373i
[5 empty] | 25704 | 25.704 | 25.0978 | 1.5309 | 1.0001 | 0.013888 | 1.0146 | -0.16967 | 46512.8626 | 1.5708 | 19.4061 | 1.5192 | 1.0083 | 0.12849 | 0.96679 | -0.31772 | 1.0399 | -125.1607 | 54.8393 |  | 1000000000 | 660695616 |  | 27.5439 | -10.3145 | -0.52918 | -78.438 | 0 | 0 | 0.104586438027245+0.44523539059161i | 0.461437128432i | 0.964888525777185-0.226653712029281i | 0.149235593662126-0.074205898431935i | 0.850764406337874+0.074205898431935i | 0.971726787822863-0.08475655396911i
[5 empty] | 25853.75 | 25.8538 | 25.2437 | 1.5312 | 1.0001 | 0.013969 | 1.0147 | -0.17064 | 46783.8438 | 1.5708 | 19.5189 | 1.5195 | 1.0084 | 0.12923 | 0.96642 | -0.31951 | 0.98678 | -125.3528 | 54.6472 |  | 1000000000 | 668416389.0625 |  | 27.5429 | -10.3398 | -0.57482 | -78.3995 | 0 | 0 | 0.105786600997994+0.447640924229767i | 0.4641254341425i | 0.96448264046725-0.227926748279678i | 0.149035566500334-0.0746068207049612i | 0.850964433499666+0.0746068207049612i | 0.971422390324734-0.0851677617191162i
[5 empty] | 26003.5 | 26.0035 | 25.3897 | 1.5314 | 1.0001 | 0.01405 | 1.0149 | -0.17161 | 47054.825 | 1.5708 | 19.6317 | 1.5198 | 1.0085 | 0.12997 | 0.96605 | -0.3213 | 0.93388 | -125.5448 | 54.4552 |  | 1000000000 | 676182012.25 |  | 27.5419 | -10.3654 | -0.62014 | -78.3609 | 0 | 0 | 0.106993226433992+0.450043222774467i | 0.466813739853i | 0.964074499855523-0.229198965882376i | 0.148834462261001-0.0750072037957445i | 0.851165537738999+0.0750072037957445i | 0.971116690031696-0.0855776511724704i
[5 empty] | 26153.25 | 26.1532 | 25.5357 | 1.5316 | 1.0001 | 0.014131 | 1.0151 | -0.17258 | 47325.8062 | 1.5708 | 19.7444 | 1.5201 | 1.0086 | 0.13071 | 0.96568 | -0.32309 | 0.88127 | -125.7369 | 54.2631 |  | 1000000000 | 683992485.5625 |  | 27.541 | -10.3911 | -0.66515 | -78.3221 | 0 | 0 | 0.108206305614976+0.452442268864338i | 0.4695020455635i | 0.963664105704403-0.230470360326345i | 0.148632282397504-0.075407044810723i | 0.851367717602496+0.075407044810723i | 0.970809694005639-0.0859862179232257i
[5 empty] | 26303 | 26.303 | 25.6817 | 1.5318 | 1.0001 | 0.014212 | 1.0153 | -0.17355 | 47596.7874 | 1.5708 | 19.8572 | 1.5204 | 1.0087 | 0.13145 | 0.96531 | -0.32488 | 0.82892 | -125.9288 | 54.0712 |  | 1000000000 | 691847809 |  | 27.54 | -10.417 | -0.70985 | -78.2833 | 0 | 0 | 0.109425829774043+0.454838045161514i | 0.472190351274i | 0.963251459785935-0.231740927104514i | 0.148429028370993-0.0758063408602523i | 0.851570971629007+0.0758063408602523i | 0.970501409322662-0.0863934576113291i
[5 empty] | 26456 | 26.456 | 25.8309 | 1.5321 | 1.0001 | 0.014295 | 1.0154 | -0.17453 | 47873.6497 | 1.5708 | 19.9724 | 1.5207 | 1.0088 | 0.13221 | 0.96493 | -0.32671 | 0.77572 | -126.125 | 53.875 |  | 1000000000 | 699919936 |  | 27.539 | -10.4436 | -0.7552 | -78.2435 | 0 | 0 | 0.110678468207255+0.457282421584087i | 0.474937000848i | 0.962827534531126-0.233038209298578i | 0.148220255298791-0.0762137369306812i | 0.851779744701209+0.0762137369306812i | 0.97018511045094-0.0868081604921344i
[5 empty] | 26609 | 26.609 | 25.98 | 1.5323 | 1.0001 | 0.014377 | 1.0156 | -0.17552 | 48150.512 | 1.5708 | 20.0876 | 1.521 | 1.0089 | 0.13296 | 0.96455 | -0.32853 | 0.72279 | -126.321 | 53.679 |  | 1000000000 | 708038881 |  | 27.538 | -10.4705 | -0.80025 | -78.2036 | 0 | 0 | 0.111937815752485+0.459723348231882i | 0.477683650422i | 0.96240126247936-0.234334618012561i | 0.148010364041253-0.076620558038647i | 0.851989635958747+0.076620558038647i | 0.96986748135762-0.0872214690282407i
[5 empty] | 26762 | 26.762 | 26.1292 | 1.5325 | 1.0001 | 0.01446 | 1.0158 | -0.17651 | 48427.3742 | 1.5708 | 20.2028 | 1.5213 | 1.009 | 0.13372 | 0.96417 | -0.33036 | 0.67014 | -126.517 | 53.483 |  | 1000000000 | 716204644 |  | 27.537 | -10.4975 | -0.84497 | -78.1636 | 0 | 0 | 0.113203862909112+0.462160806690355i | 0.480430299996i | 0.961972645551712-0.235630148452449i | 0.147799356181815-0.0770268011150592i | 0.852200643818185+0.0770268011150592i | 0.969548529633269-0.0876333787180205i
[5 empty] | 26915 | 26.915 | 26.2784 | 1.5327 | 1.0001 | 0.014543 | 1.016 | -0.1775 | 48704.2365 | 1.5708 | 20.3181 | 1.5216 | 1.0091 | 0.13447 | 0.96378 | -0.33218 | 0.61776 | -126.713 | 53.287 |  | 1000000000 | 724417225 |  | 27.536 | -10.5246 | -0.8894 | -78.1234 | 0 | 0 | 0.114476600125979+0.464594778571127i | 0.48317694957i | 0.961541685679729-0.236924795828643i | 0.147587233312337-0.0774324630951878i | 0.852412766687663+0.0774324630951878i | 0.969228262882408-0.0880438851098935i
[5 empty] | 27071.75 | 27.0718 | 26.4312 | 1.533 | 1.0001 | 0.014627 | 1.0161 | -0.17851 | 48987.8846 | 1.5708 | 20.4361 | 1.5218 | 1.0092 | 0.13525 | 0.96338 | -0.33405 | 0.56437 | -126.9137 | 53.0863 |  | 1000000000 | 732879648.0625 |  | 27.535 | -10.5527 | -0.93459 | -78.0822 | 0 | 0 | 0.115787459871082+0.46708477161942i | 0.4859909189865i | 0.961097735310554-0.238250253960606i | 0.147368756688153-0.07784746193657i | 0.852631243311847+0.07784746193657i | 0.96889879065331-0.0884629930200497i
[5 empty] | 27228.5 | 27.2285 | 26.584 | 1.5332 | 1.0001 | 0.014712 | 1.0163 | -0.17952 | 49271.5328 | 1.5708 | 20.5541 | 1.5221 | 1.0093 | 0.13602 | 0.96298 | -0.33591 | 0.51126 | -127.1144 | 52.8856 |  | 1000000000 | 741391212.25 |  | 27.5339 | -10.5809 | -0.97947 | -78.0409 | 0 | 0 | 0.117105321181254+0.469571066094946i | 0.488804888403i | 0.960651329877461-0.239574775047473i | 0.147149113136458-0.0782618443491577i | 0.852850886863542+0.0782618443491577i | 0.968567954348242-0.0888806187017692i
[5 empty] | 27385.25 | 27.3852 | 26.7368 | 1.5334 | 1.0001 | 0.014797 | 1.0165 | -0.18053 | 49555.1809 | 1.5708 | 20.6722 | 1.5224 | 1.0094 | 0.13679 | 0.96258 | -0.33778 | 0.45842 | -127.315 | 52.685 |  | 1000000000 | 749951917.5625 |  | 27.5329 | -10.6093 | -1.024 | -77.9995 | 0 | 0 | 0.11843017362112+0.472053642310183i | 0.4916188578195i | 0.960202471491644-0.240898353953302i | 0.14692830439648-0.0786756070516972i | 0.85307169560352+0.0786756070516972i | 0.96823576218774-0.0892967575314883i
[5 empty] | 27542 | 27.542 | 26.8897 | 1.5336 | 1.0001 | 0.014881 | 1.0167 | -0.18155 | 49838.829 | 1.5708 | 20.7902 | 1.5227 | 1.0095 | 0.13757 | 0.96218 | -0.33964 | 0.40586 | -127.5156 | 52.4844 |  | 1000000000 | 758561764 |  | 27.5318 | -10.6378 | -1.0683 | -77.958 | 0 | 0 | 0.119762006699941+0.474532480607055i | 0.494432827236i | 0.959751162275788-0.242220985547096i | 0.146706332216677-0.0790887467678425i | 0.853293667783323+0.0790887467678425i | 0.967902222406008-0.0897114049407655i
[5 empty] | 27702.5 | 27.7025 | 27.0461 | 1.5338 | 1.0001 | 0.014968 | 1.0169 | -0.18258 | 50129.263 | 1.5708 | 20.9111 | 1.523 | 1.0096 | 0.13836 | 0.96177 | -0.34155 | 0.35231 | -127.7209 | 52.2791 |  | 1000000000 | 767428506.25 |  | 27.5308 | -10.6672 | -1.1133 | -77.9154 | 0 | 0 | 0.121132923937152+0.477066727631199i | 0.497314116495i | 0.959286518937967-0.243574272113729i | 0.146477846010475-0.0795111212718665i | 0.853522153989525+0.0795111212718665i | 0.967559315451166-0.0901344220638776i
[5 empty] | 27863 | 27.863 | 27.2026 | 1.534 | 1.0001 | 0.015055 | 1.0171 | -0.18361 | 50419.6969 | 1.5708 | 21.032 | 1.5232 | 1.0098 | 0.13915 | 0.96135 | -0.34345 | 0.29904 | -127.9261 | 52.0739 |  | 1000000000 | 776346769 |  | 27.5297 | -10.6968 | -1.158 | -77.8727 | 0 | 0 | 0.122511137372436+0.479597014132265i | 0.500195405754i | 0.958819310643838-0.244926554628708i | 0.146248143771261-0.0799328356887108i | 0.853751856228739+0.0799328356887108i | 0.967215013138705-0.0905558660362745i
[5 empty] | 28023.5 | 28.0235 | 27.3591 | 1.5342 | 1.0001 | 0.015141 | 1.0173 | -0.18465 | 50710.1309 | 1.5708 | 21.1529 | 1.5235 | 1.0099 | 0.13994 | 0.96093 | -0.34536 | 0.24605 | -128.1313 | 51.8687 |  | 1000000000 | 785316552.25 |  | 27.5286 | -10.7265 | -1.2023 | -77.83 | 0 | 0 | 0.123896635564108+0.482123319104262i | 0.503076695013i | 0.958349539709454-0.246277827600236i | 0.146017227405982-0.080353886517377i | 0.853982772594018+0.080353886517377i | 0.966869324349778-0.0909757321332635i
[5 empty] | 28184 | 28.184 | 27.5156 | 1.5344 | 1.0001 | 0.015228 | 1.0175 | -0.18568 | 51000.5648 | 1.5708 | 21.2738 | 1.5238 | 1.01 | 0.14073 | 0.96051 | -0.34726 | 0.19333 | -128.3364 | 51.6636 |  | 1000000000 | 794337856 |  | 27.5275 | -10.7565 | -1.2464 | -77.7871 | 0 | 0 | 0.12528940701001+0.484645621574259i | 0.505957984272i | 0.957877208463453-0.24762808554209i | 0.145785098831665-0.0807742702623765i | 0.854214901168335+0.0807742702623765i | 0.966522257978662-0.0913940156906559i
[5 empty] | 28348 | 28.348 | 27.6755 | 1.5347 | 1.0001 | 0.015317 | 1.0177 | -0.18674 | 51297.3322 | 1.5708 | 21.3973 | 1.524 | 1.0101 | 0.14154 | 0.96008 | -0.3492 | 0.13973 | -128.5459 | 51.4541 |  | 1000000000 | 803609104 |  | 27.5264 | -10.7872 | -1.2911 | -77.7432 | 0 | 0 | 0.126720051282016+0.487218771361608i | 0.508902105384i | 0.957391934926206-0.249006734185934i | 0.145546658119664-0.081203128560268i | 0.854453341880336+0.081203128560268i | 0.966166209478508-0.0918197812255238i
[5 empty] | 28512 | 28.512 | 27.8354 | 1.5349 | 1.0001 | 0.015405 | 1.0179 | -0.18779 | 51594.0996 | 1.5708 | 21.5208 | 1.5243 | 1.0102 | 0.14235 | 0.95965 | -0.35114 | 0.086408 | -128.7554 | 51.2446 |  | 1000000000 | 812934144 |  | 27.5253 | -10.8181 | -1.3354 | -77.6992 | 0 | 0 | 0.128158265007391+0.489787698013208i | 0.511846226496i | 0.956903993150833-0.25038431148499i | 0.145306955832101-0.0816312830022013i | 0.854693044167899+0.0816312830022013i | 0.965808741474813-0.092243884795022i
[5 empty] | 28676 | 28.676 | 27.9953 | 1.5351 | 1.0001 | 0.015494 | 1.0181 | -0.18885 | 51890.867 | 1.5708 | 21.6443 | 1.5246 | 1.0103 | 0.14316 | 0.95921 | -0.35308 | 0.03336 | -128.9648 | 51.0352 |  | 1000000000 | 822312976 |  | 27.5242 | -10.8492 | -1.3795 | -77.6551 | 28676 | 51.0352 | 0.129604035719925+0.492352379262006i | 0.514790347608i | 0.956413385662235-0.251760811604446i | 0.145065994046679-0.082058729877001i | 0.854934005953321+0.082058729877001i | 0.965449863495857-0.0926663216186532i
[5 empty] | 28840 | 28.84 | 28.1552 | 1.5353 | 1.0001 | 0.015583 | 1.0183 | -0.1899 | 52187.6345 | 1.5708 | 21.7678 | 1.5248 | 1.0105 | 0.14396 | 0.95878 | -0.35502 | -0.019419 | -129.1741 | 50.8259 |  | 28840 | 831745600 |  | 27.5231 | -10.8804 | -1.4232 | -77.6109 | 0 | 0 | 0.131057350887904+0.494912792877749i | 0.51773446872i | 0.955920114998962-0.253136228715694i | 0.144823774852016-0.0824854654796248i | 0.855176225147984+0.0824854654796248i | 0.965089585082132-0.0930870869817063i
[5 empty] | 29008 | 29.008 | 28.319 | 1.5355 | 1.0001 | 0.015673 | 1.0185 | -0.19098 | 52491.6401 | 1.5708 | 21.8944 | 1.5251 | 1.0106 | 0.14479 | 0.95833 | -0.35701 | -0.073209 | -129.3885 | 50.6115 |  | 29008 | 841464064 |  | 27.5219 | -10.9126 | -1.4677 | -77.5656 | 0 | 0 | 0.13255392231511+0.497531207372061i | 0.520750397664i | 0.955412054611775-0.254544063546999i | 0.144574346280815-0.0829218678953435i | 0.855425653719185+0.0829218678953435i | 0.964719077288378-0.0935163769466346i
[5 empty] | 29176 | 29.176 | 28.4828 | 1.5357 | 1.0001 | 0.015764 | 1.0187 | -0.19206 | 52795.6457 | 1.5708 | 22.0209 | 1.5254 | 1.0107 | 0.14562 | 0.95787 | -0.35899 | -0.12672 | -129.6028 | 50.3972 |  | 29176 | 851238976 |  | 27.5208 | -10.9449 | -1.5119 | -77.5202 | 0 | 0 | 0.134058383876133+0.500145096411817i | 0.523766326608i | 0.954901204991245-0.255950749534278i | 0.144323602687311-0.0833575160686362i | 0.855676397312689+0.0833575160686362i | 0.964347120217195-0.0939439031177024i
[5 empty] | 29344 | 29.344 | 28.6466 | 1.5359 | 1.0001 | 0.015855 | 1.0189 | -0.19314 | 53099.6514 | 1.5708 | 22.1474 | 1.5256 | 1.0108 | 0.14644 | 0.95742 | -0.36098 | -0.17997 | -129.817 | 50.183 |  | 29344 | 861070336 |  | 27.5196 | -10.9774 | -1.5558 | -77.4747 | 0 | 0 | 0.13557072188666+0.502754436221552i | 0.526782255552i | 0.954387568910669-0.257356280432414i | 0.144071546352223-0.0837924060369253i | 0.855928453647777+0.0837924060369253i | 0.963973724160743-0.0943696606411021i
[5 empty] | 29512 | 29.512 | 28.8104 | 1.5361 | 1.0001 | 0.015946 | 1.0192 | -0.19422 | 53403.657 | 1.5708 | 22.274 | 1.5259 | 1.0109 | 0.14727 | 0.95697 | -0.36296 | -0.23294 | -130.0311 | 49.9689 |  | 29512 | 870958144 |  | 27.5185 | -11.01 | -1.5993 | -77.4291 | 0 | 0 | 0.137090922590737+0.505359203067179i | 0.529798184496i | 0.953871149158297-0.258760650003269i | 0.14381817956821-0.0842265338445298i | 0.85618182043179+0.0842265338445298i | 0.963598899422312-0.0947936447351966i
[5 empty] | 29684 | 29.684 | 28.9781 | 1.5363 | 1.0001 | 0.016038 | 1.0194 | -0.19532 | 53714.9009 | 1.5708 | 22.4035 | 1.5261 | 1.0111 | 0.14812 | 0.9565 | -0.36499 | -0.2869 | -130.2503 | 49.7497 |  | 29684 | 881139856 |  | 27.5173 | -11.0436 | -1.6436 | -77.3824 | 0 | 0 | 0.138655449842993+0.508021225850676i | 0.532885921272i | 0.953339552747102-0.260197247305806i | 0.143557425026168-0.084670204308446i | 0.856442574973832+0.084670204308446i | 0.963213680944026-0.0952258815025781i
[5 empty] | 29856 | 29.856 | 29.1458 | 1.5365 | 1.0001 | 0.016131 | 1.0196 | -0.19642 | 54026.1447 | 1.5708 | 22.5331 | 1.5264 | 1.0112 | 0.14896 | 0.95603 | -0.36701 | -0.34058 | -130.4693 | 49.5307 |  | 29856 | 891380736 |  | 27.5161 | -11.0773 | -1.6875 | -77.3356 | 0 | 0 | 0.140228189249648+0.510678405103506i | 0.535973658048i | 0.95280504449301-0.261632614110841i | 0.143295301791725-0.085113067517251i | 0.856704698208275+0.085113067517251i | 0.96282698683125-0.0956562494742811i
[5 empty] | 30028 | 30.028 | 29.3136 | 1.5367 | 1.0001 | 0.016224 | 1.0198 | -0.19753 | 54337.3886 | 1.5708 | 22.6627 | 1.5267 | 1.0113 | 0.14981 | 0.95555 | -0.36904 | -0.39399 | -130.6883 | 49.3117 |  | 30028 | 901680784 |  | 27.5149 | -11.1112 | -1.7311 | -77.2887 | 0 | 0 | 0.141809125816029+0.513330715491827i | 0.539061394824i | 0.952267627436808-0.263066743746932i | 0.143031812363995-0.0855551192486378i | 0.856968187636005+0.0855551192486378i | 0.962438828173304-0.0960847437534759i
[5 empty] | 30200 | 30.2 | 29.4813 | 1.5369 | 1.0001 | 0.016317 | 1.0201 | -0.19863 | 54648.6325 | 1.5708 | 22.7922 | 1.5269 | 1.0115 | 0.15065 | 0.95508 | -0.37106 | -0.44713 | -130.9072 | 49.0928 |  | 30200 | 912040000 |  | 27.5137 | -11.1453 | -1.7744 | -77.2417 | 0 | 0 | 0.143398244469311+0.515978131728218i | 0.5421491316i | 0.951727304635635-0.264499629550474i | 0.142766959255115-0.0859963552880363i | 0.857233040744885+0.0859963552880363i | 0.962049216069156-0.0965113595222252i
[5 empty] | 30375.75 | 30.3758 | 29.6526 | 1.5371 | 1.0001 | 0.016412 | 1.0203 | -0.19975 | 54966.6622 | 1.5708 | 22.9246 | 1.5272 | 1.0116 | 0.15151 | 0.95459 | -0.37312 | -0.50115 | -131.1308 | 48.8692 |  | 30375.75 | 922686188.0625 |  | 27.5124 | -11.1802 | -1.8184 | -77.1937 | 0 | 0 | 0.145030445455092+0.518678186162944i | 0.5453041882185i | 0.951172203275125-0.265962463866093i | 0.142494925757485-0.0864463643604907i | 0.857505074242515+0.0864463643604907i | 0.961649619747973-0.0969453311857021i
[5 empty] | 30551.5 | 30.5515 | 29.824 | 1.5373 | 1.0001 | 0.016507 | 1.0205 | -0.20088 | 55284.6919 | 1.5708 | 23.057 | 1.5274 | 1.0117 | 0.15238 | 0.9541 | -0.37519 | -0.5549 | -131.3543 | 48.6457 |  | 30551.5 | 933394152.25 |  | 27.5112 | -11.2153 | -1.862 | -77.1455 | 0 | 0 | 0.146671157127584+0.521373077481014i | 0.548459244837i | 0.950614074589925-0.267423985479858i | 0.142221473812069-0.0868955129135023i | 0.857778526187931+0.0868955129135023i | 0.961248529369814-0.0973773316151301i
[5 empty] | 30727.25 | 30.7273 | 29.9954 | 1.5375 | 1.0001 | 0.016602 | 1.0208 | -0.202 | 55602.7216 | 1.5708 | 23.1894 | 1.5277 | 1.0119 | 0.15324 | 0.95361 | -0.37725 | -0.60838 | -131.5776 | 48.4224 |  | 30727.25 | 944163892.5625 |  | 27.5099 | -11.2506 | -1.9052 | -77.0973 | 0 | 0 | 0.148320363154531+0.524062778856474i | 0.5516143014555i | 0.950052921894287-0.26888418730836i | 0.141946606140912-0.087343796476079i | 0.858053393859088+0.087343796476079i | 0.960845956802565-0.0978073559249961i
[5 empty] | 30903 | 30.903 | 30.1668 | 1.5376 | 1.0001 | 0.016697 | 1.021 | -0.20313 | 55920.7513 | 1.5708 | 23.3218 | 1.5279 | 1.012 | 0.1541 | 0.95312 | -0.37931 | -0.6616 | -131.8009 | 48.1991 |  | 30903 | 954995409 |  | 27.5087 | -11.286 | -1.9482 | -77.0491 | 0 | 0 | 0.149978047119118+0.526747263515029i | 0.554769358074i | 0.949488748520186-0.270343062276905i | 0.141670325480147-0.0877912105858382i | 0.858329674519853+0.0877912105858382i | 0.96044191392181-0.098235399315237i
[5 empty] | 31083 | 31.083 | 30.3423 | 1.5378 | 1.0001 | 0.016794 | 1.0212 | -0.20428 | 56246.4716 | 1.5708 | 23.4574 | 1.5282 | 1.0121 | 0.15499 | 0.95261 | -0.38142 | -0.71582 | -132.0295 | 47.9705 |  | 31083 | 966152889 |  | 27.5074 | -11.3224 | -1.9919 | -76.9995 | 0 | 0 | 0.151684588019365+0.529491229196598i | 0.558000710514i | 0.948907804631394-0.271835833111469i | 0.141385901996773-0.088248538199433i | 0.858614098003227+0.088248538199433i | 0.960026588785221-0.0986717354046585i
[5 empty] | 31263 | 31.263 | 30.5178 | 1.538 | 1.0001 | 0.016891 | 1.0215 | -0.20543 | 56572.192 | 1.5708 | 23.5929 | 1.5284 | 1.0123 | 0.15587 | 0.9521 | -0.38353 | -0.76977 | -132.258 | 47.742 |  | 31263 | 977375169 |  | 27.5061 | -11.3589 | -2.0353 | -76.95 | 0 | 0 | 0.153399986714847+0.532229666126926i | 0.561232062954i | 0.948323699336738-0.273327197144508i | 0.141100002214192-0.0887049443544877i | 0.858899997785808+0.0887049443544877i | 0.959609746601575-0.0991059836928122i
[5 empty] | 31443 | 31.443 | 30.6933 | 1.5382 | 1.0001 | 0.016989 | 1.0217 | -0.20658 | 56897.9123 | 1.5708 | 23.7285 | 1.5286 | 1.0124 | 0.15675 | 0.95159 | -0.38563 | -0.82345 | -132.4864 | 47.5136 |  | 31443 | 988662249 |  | 27.5048 | -11.3956 | -2.0783 | -76.9003 | 0 | 0 | 0.155124225294008+0.534962545712268i | 0.564463415394i | 0.947736436273482-0.274817146804333i | 0.140812629117665-0.089160424285378i | 0.859187370882335+0.089160424285378i | 0.959191400149483-0.0995381393006135i
[5 empty] | 31623 | 31.623 | 30.8688 | 1.5384 | 1.0001 | 0.017086 | 1.022 | -0.20773 | 57223.6326 | 1.5708 | 23.8641 | 1.5289 | 1.0126 | 0.15764 | 0.95108 | -0.38774 | -0.87687 | -132.7147 | 47.2853 |  | 31623 | 1000014129 |  | 27.5035 | -11.4325 | -2.121 | -76.8507 | 0 | 0 | 0.156857285752987+0.537689839416908i | 0.567694767834i | 0.947146019098302-0.276305674529052i | 0.140523785707835-0.0896149732361513i | 0.859476214292165+0.0896149732361513i | 0.958771562212919-0.0999681974422698i
[5 empty] | 31807 | 31.807 | 31.0483 | 1.5386 | 1.0001 | 0.017185 | 1.0222 | -0.2089 | 57556.5912 | 1.5708 | 24.0028 | 1.5291 | 1.0127 | 0.15854 | 0.95055 | -0.38989 | -0.93119 | -132.948 | 47.052 |  | 31807 | 1011685249 |  | 27.5022 | -11.4703 | -2.1644 | -76.7998 | 0 | 0 | 0.158637957944611+0.540471936541006i | 0.570997928106i | 0.946539225341415-0.27782580310022i | 0.140227007009231-0.0900786560901677i | 0.859772992990769+0.0900786560901677i | 0.958340866291478-0.100405639646267i
[5 empty] | 31991 | 31.991 | 31.2277 | 1.5388 | 1.0001 | 0.017285 | 1.0225 | -0.21007 | 57889.5497 | 1.5708 | 24.1414 | 1.5294 | 1.0128 | 0.15944 | 0.95002 | -0.39204 | -0.98525 | -133.1811 | 46.8189 |  | 31991 | 1023424081 |  | 27.5008 | -11.5082 | -2.2074 | -76.7489 | 0 | 0 | 0.160427810117885+0.543248136652626i | 0.574301088378i | 0.945929143521081-0.279344429889523i | 0.139928698313686-0.090541356108771i | 0.860071301686314+0.090541356108771i | 0.957908638888428-0.100840880312151i
[5 empty] | 32175 | 32.175 | 31.4071 | 1.539 | 1.0002 | 0.017384 | 1.0227 | -0.21125 | 58222.5083 | 1.5708 | 24.28 | 1.5296 | 1.013 | 0.16034 | 0.94949 | -0.39418 | -1.039 | -133.4142 | 46.5858 |  | 32175 | 1035230625 |  | 27.4995 | -11.5463 | -2.2501 | -76.6979 | 0 | 0 | 0.162226822743989+0.546018409461044i | 0.57760424865i | 0.945315777605896-0.280861546851762i | 0.139628862876002-0.0910030682435073i | 0.860371137123998+0.0910030682435073i | 0.957474893671402-0.101273914628851i
[5 empty] | 32359 | 32.359 | 31.5865 | 1.5391 | 1.0002 | 0.017484 | 1.023 | -0.21242 | 58555.4668 | 1.5708 | 24.4186 | 1.5298 | 1.0131 | 0.16124 | 0.94895 | -0.39633 | -1.0925 | -133.6471 | 46.3529 |  | 32359 | 1047104881 |  | 27.4981 | -11.5846 | -2.2925 | -76.6469 | 0 | 0 | 0.16403497619415+0.548782724740206i | 0.580907408922i | 0.944699131585517-0.282377145952662i | 0.139327503967642-0.091463787456701i | 0.860672496032358+0.091463787456701i | 0.957039644310496-0.101704737886223i
[5 empty] | 32547.5 | 32.5475 | 31.7704 | 1.5393 | 1.0002 | 0.017585 | 1.0233 | -0.21362 | 58896.5684 | 1.5708 | 24.5606 | 1.5301 | 1.0133 | 0.16216 | 0.9484 | -0.39852 | -1.1471 | -133.8856 | 46.1144 |  | 32547.5 | 1059339756.25 |  | 27.4967 | -11.6239 | -2.3356 | -76.5945 | 0 | 0 | 0.165896809049779+0.551608436163425i | 0.584291353005i | 0.944064007325306-0.283928228950462i | 0.139017198491703-0.0919347393605708i | 0.860982801508297+0.0919347393605708i | 0.956592204784151-0.102143799930871i
[5 empty] | 32736 | 32.736 | 31.9542 | 1.5395 | 1.0002 | 0.017687 | 1.0235 | -0.21482 | 59237.67 | 1.5708 | 24.7026 | 1.5303 | 1.0134 | 0.16309 | 0.94785 | -0.40071 | -1.2014 | -134.124 | 45.876 |  | 32736 | 1071645696 |  | 27.4953 | -11.6633 | -2.3784 | -76.5422 | 0 | 0 | 0.167768193276623+0.554427831081688i | 0.587675297088i | 0.943425449102494-0.285477701900921i | 0.138705301120563-0.0924046385136147i | 0.861294698879437+0.0924046385136147i | 0.956143215690978-0.102580531760056i
[5 empty] | 32924.5 | 32.9245 | 32.138 | 1.5397 | 1.0002 | 0.017789 | 1.0238 | -0.21602 | 59578.7715 | 1.5708 | 24.8446 | 1.5305 | 1.0136 | 0.16401 | 0.9473 | -0.40291 | -1.2554 | -134.3623 | 45.6377 |  | 32924.5 | 1084022700.25 |  | 27.4939 | -11.7029 | -2.4208 | -76.4897 | 0 | 0 | 0.169649107445338+0.557240877209916i | 0.591059241171i | 0.942783461275246-0.28702555620183i | 0.138391815425777-0.092873479534986i | 0.861608184574223+0.092873479534986i | 0.955692691731238-0.103014928637311i
[5 empty] | 33113 | 33.113 | 32.3218 | 1.5399 | 1.0002 | 0.017891 | 1.0241 | -0.21722 | 59919.8731 | 1.5708 | 24.9866 | 1.5308 | 1.0138 | 0.16493 | 0.94674 | -0.4051 | -1.3091 | -134.6004 | 45.3996 |  | 33113 | 1096470769 |  | 27.4925 | -11.7426 | -2.463 | -76.4373 | 0 | 0 | 0.171539530017449+0.56004754233573i | 0.594443185254i | 0.942138048224789-0.288571783263277i | 0.138076744997092-0.093341257055955i | 0.861923255002908+0.093341257055955i | 0.955240647604169-0.10344698593614i
[5 empty] | 33305.75 | 33.3058 | 32.5098 | 1.54 | 1.0002 | 0.017995 | 1.0243 | -0.21844 | 60268.6653 | 1.5708 | 25.1318 | 1.531 | 1.0139 | 0.16587 | 0.94617 | -0.40733 | -1.3638 | -134.8438 | 45.1562 |  | 33305.75 | 1109272983.0625 |  | 27.4911 | -11.7834 | -2.5057 | -76.3835 | 0 | 0 | 0.173482384686134+0.562910855798571i | 0.5979034251585i | 0.941474546076312-0.29015118058597i | 0.137752935885644-0.0938184759664285i | 0.862247064114356+0.0938184759664285i | 0.95477685484783-0.103886360577927i
[5 empty] | 33498.5 | 33.4985 | 32.6977 | 1.5402 | 1.0002 | 0.018099 | 1.0246 | -0.21966 | 60617.4574 | 1.5708 | 25.2771 | 1.5312 | 1.0141 | 0.16682 | 0.9456 | -0.40957 | -1.4182 | -135.087 | 44.913 |  | 33498.5 | 1122149502.25 |  | 27.4896 | -11.8243 | -2.5481 | -76.3298 | 0 | 0 | 0.17543513545541+0.565767429389994i | 0.601363665063i | 0.940807471849373-0.29172885833904i | 0.137427477424098-0.094294571564999i | 0.862572522575902+0.094294571564999i | 0.954311503681072-0.104323279520231i
[5 empty] | 33691.25 | 33.6912 | 32.8857 | 1.5404 | 1.0002 | 0.018203 | 1.0249 | -0.22089 | 60966.2496 | 1.5708 | 25.4223 | 1.5315 | 1.0142 | 0.16776 | 0.94502 | -0.4118 | -1.4724 | -135.3301 | 44.6699 |  | 33691.25 | 1135100326.5625 |  | 27.4881 | -11.8653 | -2.5902 | -76.276 | 0 | 0 | 0.177397758944507+0.568617228907532i | 0.6048239049675i | 0.940136830302841-0.293304807378669i | 0.137100373509249-0.0947695381512553i | 0.862899626490751+0.0947695381512553i | 0.953844609810573-0.104757738171047i
[5 empty] | 33884 | 33.884 | 33.0737 | 1.5406 | 1.0002 | 0.018307 | 1.0252 | -0.22211 | 61315.0418 | 1.5708 | 25.5675 | 1.5317 | 1.0144 | 0.1687 | 0.94444 | -0.41403 | -1.5263 | -135.5731 | 44.4269 |  | 33884 | 1148125456 |  | 27.4867 | -11.9064 | -2.632 | -76.2221 | 0 | 0 | 0.179370231654448+0.57146022022983i | 0.608284144872i | 0.939462626220648-0.294879018574769i | 0.136771628057592-0.095243370038305i | 0.863228371942408+0.095243370038305i | 0.953376188937823-0.105189732057106i
[5 empty] | 34081.5 | 34.0815 | 33.2663 | 1.5407 | 1.0002 | 0.018414 | 1.0255 | -0.22336 | 61672.4294 | 1.5708 | 25.7163 | 1.5319 | 1.0146 | 0.16967 | 0.94385 | -0.41632 | -1.5812 | -135.8219 | 44.1781 |  | 34081.5 | 1161548642.25 |  | 27.4852 | -11.9487 | -2.6745 | -76.1669 | 0 | 0 | 0.181401504230007+0.57436617477277i | 0.611829656577i | 0.93876811723409-0.296490211417493i | 0.136433082628332-0.0957276957954617i | 0.863566917371668+0.0957276957954617i | 0.952894657121837-0.105629810530156i
[5 empty] | 34279 | 34.279 | 33.4589 | 1.5409 | 1.0002 | 0.018521 | 1.0258 | -0.22461 | 62029.817 | 1.5708 | 25.8651 | 1.5321 | 1.0147 | 0.17063 | 0.94325 | -0.4186 | -1.6359 | -136.0706 | 43.9294 |  | 34279 | 1175049841 |  | 27.4837 | -11.9912 | -2.7167 | -76.1117 | 0 | 0 | 0.183443067112627+0.577264909165252i | 0.615375168282i | 0.938069878212434-0.298099560345865i | 0.136092822147896-0.0962108181942087i | 0.863907177852104+0.0962108181942087i | 0.952411555470435-0.106067292133457i
[5 empty] | 34476.5 | 34.4765 | 33.6515 | 1.5411 | 1.0002 | 0.018627 | 1.0261 | -0.22586 | 62387.2046 | 1.5708 | 26.0139 | 1.5323 | 1.0149 | 0.17159 | 0.94265 | -0.42088 | -1.6903 | -136.3192 | 43.6808 |  | 34476.5 | 1188629052.25 |  | 27.4821 | -12.0337 | -2.7585 | -76.0564 | 0 | 0 | 0.185494894638558+0.580156386968329i | 0.618920679987i | 0.937367914383657-0.299707055583365i | 0.135750850893574-0.0966927311613882i | 0.864249149106426+0.0966927311613882i | 0.951926900851181-0.106502172440047i
[5 empty] | 34674 | 34.674 | 33.8441 | 1.5412 | 1.0002 | 0.018734 | 1.0264 | -0.22711 | 62744.5921 | 1.5708 | 26.1627 | 1.5326 | 1.0151 | 0.17256 | 0.94205 | -0.42316 | -1.7444 | -136.5675 | 43.4325 |  | 34674 | 1202286276 |  | 27.4806 | -12.0764 | -2.8 | -76.0011 | 0 | 0 | 0.187556961015013+0.583040571834275i | 0.622466191692i | 0.936662231003169-0.301312687368919i | 0.135407173164165-0.0971734286390458i | 0.864592826835835+0.0971734286390458i | 0.951440710121474-0.106934447151997i
[5 empty] | 34875.75 | 34.8757 | 34.0408 | 1.5414 | 1.0002 | 0.018843 | 1.0267 | -0.22839 | 63109.6703 | 1.5708 | 26.3147 | 1.5328 | 1.0152 | 0.17354 | 0.94143 | -0.42548 | -1.7994 | -136.8211 | 43.1789 |  | 34875.75 | 1216317938.0625 |  | 27.479 | -12.1201 | -2.8421 | -75.9446 | 0 | 0 | 0.189673945730522+0.58597925370448i | 0.6260879992185i | 0.935937527050375-0.302950936557286i | 0.135054342378246-0.0976632089507467i | 0.864945657621754+0.0976632089507467i | 0.950942488528669-0.107373329340341i
[5 empty] | 35077.5 | 35.0775 | 34.2376 | 1.5416 | 1.0002 | 0.018952 | 1.027 | -0.22967 | 63474.7485 | 1.5708 | 26.4667 | 1.533 | 1.0154 | 0.17452 | 0.94081 | -0.4278 | -1.8542 | -137.0746 | 42.9254 |  | 35077.5 | 1230431006.25 |  | 27.4775 | -12.164 | -2.8838 | -75.888 | 0 | 0 | 0.191801559878131+0.588910249006228i | 0.629709806745i | 0.935208952914888-0.30458722069069i | 0.134699740020312-0.0981517081677047i | 0.865300259979688+0.0981517081677047i | 0.950442699525798-0.107809483931244i
[5 empty] | 35279.25 | 35.2792 | 34.4343 | 1.5418 | 1.0002 | 0.019061 | 1.0273 | -0.23094 | 63839.8267 | 1.5708 | 26.6187 | 1.5332 | 1.0156 | 0.17551 | 0.94019 | -0.43012 | -1.9086 | -137.3279 | 42.6721 |  | 35279.25 | 1244625480.5625 |  | 27.4759 | -12.208 | -2.9252 | -75.8314 | 0 | 0 | 0.193939775548912+0.59183351929226i | 0.6333316142715i | 0.93447651428711-0.30622152941472i | 0.134343370741848-0.0986389198820433i | 0.865656629258152+0.0986389198820433i | 0.949941361042077-0.108242906757115i
[5 empty] | 35481 | 35.481 | 34.6311 | 1.5419 | 1.0002 | 0.01917 | 1.0276 | -0.23221 | 64204.9049 | 1.5708 | 26.7707 | 1.5334 | 1.0158 | 0.17649 | 0.93956 | -0.43244 | -1.9629 | -137.581 | 42.419 |  | 35481 | 1258901361 |  | 27.4743 | -12.2521 | -2.9663 | -75.7748 | 0 | 0 | 0.196088564694875+0.59474902621665i | 0.636953421798i | 0.933740216887108-0.307853852392148i | 0.133985239217521-0.099124837702775i | 0.866014760782479+0.099124837702775i | 0.949438490990856-0.108673593788634i
[5 empty] | 35687.75 | 35.6878 | 34.8327 | 1.5421 | 1.0002 | 0.019282 | 1.0279 | -0.23352 | 64579.0309 | 1.5708 | 26.9265 | 1.5336 | 1.016 | 0.1775 | 0.93892 | -0.43482 | -2.0182 | -137.8402 | 42.1598 |  | 35687.75 | 1273615500.0625 |  | 27.4727 | -12.2974 | -3.0081 | -75.7167 | 0 | 0 | 0.198301547901759+0.597728694227811i | 0.6406649891145i | 0.932981674328679-0.30952455849951i | 0.13361640868304-0.0996214490379685i | 0.86638359131696+0.0996214490379685i | 0.948921587983909-0.109112112193481i
[5 empty] | 35894.5 | 35.8945 | 35.0344 | 1.5422 | 1.0002 | 0.019393 | 1.0282 | -0.23482 | 64953.1569 | 1.5708 | 27.0823 | 1.5339 | 1.0161 | 0.1785 | 0.93828 | -0.43719 | -2.0732 | -138.0993 | 41.9007 |  | 35894.5 | 1288415130.25 |  | 27.471 | -12.3428 | -3.0495 | -75.6586 | 0 | 0 | 0.200525575078941+0.600700128098157i | 0.644376556431i | 0.932219091621283-0.311193157289256i | 0.133245737486843-0.100116688016359i | 0.866754262513157+0.100116688016359i | 0.948403114589151-0.109547749395261i
[5 empty] | 36101.25 | 36.1013 | 35.236 | 1.5424 | 1.0002 | 0.019505 | 1.0285 | -0.23613 | 65327.2829 | 1.5708 | 27.2381 | 1.5341 | 1.0163 | 0.17951 | 0.93763 | -0.43956 | -2.1279 | -138.3582 | 41.6418 |  | 36101.25 | 1303300251.5625 |  | 27.4694 | -12.3884 | -3.0906 | -75.6005 | 0 | 0 | 0.202760615588855+0.603663286894059i | 0.6480881237475i | 0.931452475017504-0.312859637693117i | 0.132873230735191-0.100610547815677i | 0.867126769264809+0.100610547815677i | 0.947883090025411-0.109980501505599i
[5 empty] | 36308 | 36.308 | 35.4376 | 1.5426 | 1.0002 | 0.019617 | 1.0289 | -0.23743 | 65701.4089 | 1.5708 | 27.3938 | 1.5343 | 1.0165 | 0.18052 | 0.93698 | -0.44192 | -2.1824 | -138.6169 | 41.3831 |  | 36308 | 1318270864 |  | 27.4677 | -12.434 | -3.1314 | -75.5424 | 0 | 0 | 0.205006638642217+0.606618129795882i | 0.651799691064i | 0.9306818308024-0.314523988662166i | 0.13249889355963-0.101103021632647i | 0.86750110644037+0.101103021632647i | 0.947361533488803-0.110410364785903i
[5 empty] | 36519.5 | 36.5195 | 35.6439 | 1.5427 | 1.0002 | 0.019731 | 1.0292 | -0.23876 | 66084.1302 | 1.5708 | 27.5532 | 1.5345 | 1.0167 | 0.18155 | 0.93631 | -0.44434 | -2.2379 | -138.8814 | 41.1186 |  | 36519.5 | 1333673880.25 |  | 27.466 | -12.4809 | -3.1728 | -75.4829 | 0 | 0 | 0.207315594852827+0.609632211941325i | 0.655596530181i | 0.929889320452955-0.316224362559683i | 0.132114067524529-0.101605368656888i | 0.867885932475471+0.101605368656888i | 0.946826429213487-0.110847111117382i
[5 empty] | 36731 | 36.731 | 35.8501 | 1.5429 | 1.0002 | 0.019845 | 1.0295 | -0.24009 | 66466.8516 | 1.5708 | 27.7126 | 1.5347 | 1.0169 | 0.18257 | 0.93564 | -0.44676 | -2.2931 | -139.1457 | 40.8543 |  | 36731 | 1349166361 |  | 27.4643 | -12.5278 | -3.2139 | -75.4234 | 0 | 0 | 0.209635978378012+0.612637505647114i | 0.659393369298i | 0.929092608709937-0.317922484724397i | 0.131727336936998-0.102106250941186i | 0.868272663063002+0.102106250941186i | 0.946289762323515-0.111280826916774i
[5 empty] | 36942.5 | 36.9425 | 36.0564 | 1.5431 | 1.0002 | 0.019959 | 1.0299 | -0.24142 | 66849.573 | 1.5708 | 27.8719 | 1.5349 | 1.0171 | 0.1836 | 0.93497 | -0.44917 | -2.3481 | -139.4098 | 40.5902 |  | 36942.5 | 1364748306.25 |  | 27.4626 | -12.5749 | -3.2546 | -75.3639 | 0 | 0 | 0.211967755767191+0.615633967589023i | 0.663190208415i | 0.928291702406713-0.319618343391689i | 0.131338707372135-0.102605661264837i | 0.868661292627865+0.102605661264837i | 0.945751553286509-0.111711508663689i
[5 empty] | 37154 | 37.154 | 36.2627 | 1.5432 | 1.0002 | 0.020074 | 1.0302 | -0.24275 | 67232.2944 | 1.5708 | 28.0313 | 1.5351 | 1.0173 | 0.18463 | 0.93429 | -0.45158 | -2.4027 | -139.6738 | 40.3262 |  | 37154 | 1380419716 |  | 27.4609 | -12.6221 | -3.295 | -75.3044 | 0 | 0 | 0.214310893405532+0.618621554570148i | 0.666987047532i | 0.92748660841194-0.321311926818564i | 0.130948184432411-0.103103592428358i | 0.869051815567589+0.103103592428358i | 0.945211822539587-0.112139152998533i
[5 empty] | 37370.25 | 37.3702 | 36.4736 | 1.5434 | 1.0002 | 0.02019 | 1.0306 | -0.2441 | 67623.6112 | 1.5708 | 28.1942 | 1.5353 | 1.0175 | 0.18568 | 0.9336 | -0.45404 | -2.4584 | -139.9435 | 40.0565 |  | 37370.25 | 1396535585.0625 |  | 27.4591 | -12.6704 | -3.336 | -75.2435 | 0 | 0 | 0.216718365332543+0.621667017616888i | 0.6708691584495i | 0.926659110479416-0.32304118113496i | 0.130546939111243-0.103611169602815i | 0.869453060888757+0.103611169602815i | 0.944658418078731-0.112573257804432i
[5 empty] | 37586.5 | 37.5865 | 36.6845 | 1.5435 | 1.0002 | 0.020307 | 1.0309 | -0.24546 | 68014.928 | 1.5708 | 28.3572 | 1.5355 | 1.0177 | 0.18673 | 0.93291 | -0.4565 | -2.5137 | -140.213 | 39.787 |  | 37586.5 | 1412744982.25 |  | 27.4573 | -12.7189 | -3.3766 | -75.1826 | 0 | 0 | 0.219137641913976+0.624703111665321i | 0.674751269367i | 0.925827249278641-0.324768032106934i | 0.130143726347671-0.104117185277553i | 0.869856273652329+0.104117185277553i | 0.94410346589654-0.113004180641477i
[5 empty] | 37802.75 | 37.8028 | 36.8954 | 1.5437 | 1.0002 | 0.020424 | 1.0313 | -0.24682 | 68406.2447 | 1.5708 | 28.5201 | 1.5357 | 1.0179 | 0.18778 | 0.93221 | -0.45896 | -2.5688 | -140.4823 | 39.5177 |  | 37802.75 | 1429047907.5625 |  | 27.4555 | -12.7675 | -3.417 | -75.1217 | 0 | 0 | 0.221568686689481+0.627729790959183i | 0.6786333802845i | 0.924991032265497-0.326492467253223i | 0.12973855221842-0.104621631826531i | 0.87026144778158+0.104621631826531i | 0.943546987730369-0.113431918434395i
[5 empty] | 38019 | 38.019 | 37.1063 | 1.5438 | 1.0002 | 0.020541 | 1.0316 | -0.24817 | 68797.5615 | 1.5708 | 28.6831 | 1.5359 | 1.0181 | 0.18883 | 0.93151 | -0.46142 | -2.6237 | -140.7514 | 39.2486 |  | 38019 | 1445444361 |  | 27.4537 | -12.8161 | -3.4569 | -75.0608 | 0 | 0 | 0.224011463021348+0.630747009884099i | 0.682515491202i | 0.924150466934121-0.328214474116674i | 0.129331422829775-0.10512450164735i | 0.870668577170225+0.10512450164735i | 0.942989005278225-0.113856468279804i
[5 empty] | 38240.5 | 38.2405 | 37.3223 | 1.544 | 1.0002 | 0.02066 | 1.032 | -0.24956 | 69198.3785 | 1.5708 | 28.85 | 1.5361 | 1.0183 | 0.1899 | 0.93079 | -0.46393 | -2.6796 | -141.0268 | 38.9732 |  | 38240.5 | 1462335840.25 |  | 27.4519 | -12.8661 | -3.4976 | -74.9985 | 0 | 0 | 0.226525667505881+0.633827624021529i | 0.686491849899i | 0.923284994737783-0.329975756506372i | 0.12891238874902-0.105637937336922i | 0.87108761125098+0.105637937336922i | 0.942415939555319-0.114288017281166i
[5 empty] | 38462 | 38.462 | 37.5384 | 1.5442 | 1.0002 | 0.02078 | 1.0323 | -0.25094 | 69599.1954 | 1.5708 | 29.0169 | 1.5363 | 1.0185 | 0.19098 | 0.93007 | -0.46644 | -2.7352 | -141.302 | 38.698 |  | 38462 | 1479325444 |  | 27.45 | -12.9162 | -3.5378 | -74.9361 | 0 | 0 | 0.229052101708394+0.636898216452014i | 0.690468208596i | 0.922414976566531-0.331734464899042i | 0.128491316381934-0.106149702742002i | 0.871508683618066+0.106149702742002i | 0.941841341567802-0.114716216047899i
[5 empty] | 38683.5 | 38.6835 | 37.7544 | 1.5443 | 1.0002 | 0.0209 | 1.0327 | -0.25233 | 70000.0124 | 1.5708 | 29.1838 | 1.5365 | 1.0187 | 0.19205 | 0.92934 | -0.46894 | -2.7906 | -141.577 | 38.423 |  | 38683.5 | 1496413172.25 |  | 27.4482 | -12.9664 | -3.5778 | -74.8737 | 0 | 0 | 0.231590725682408+0.639958738625164i | 0.694444567293i | 0.921540420597966-0.333490585987543i | 0.128068212386265-0.106659789770861i | 0.871931787613735+0.106659789770861i | 0.941265234494634-0.115141062014237i
[5 empty] | 38905 | 38.905 | 37.9704 | 1.5445 | 1.0002 | 0.021019 | 1.0331 | -0.25371 | 70400.8293 | 1.5708 | 29.3507 | 1.5367 | 1.0189 | 0.19312 | 0.92861 | -0.47145 | -2.8457 | -141.8518 | 38.1482 |  | 38905 | 1513599025 |  | 27.4463 | -13.0167 | -3.6174 | -74.8113 | 0 | 0 | 0.234141499288702+0.643009142149816i | 0.69842092599i | 0.920661335051439-0.335244106491813i | 0.127643083451883-0.107168190358303i | 0.872356916548117+0.107168190358303i | 0.940687641465011-0.11556255279907i
[5 empty] | 39131.5 | 39.1315 | 38.1913 | 1.5446 | 1.0002 | 0.021142 | 1.0335 | -0.25513 | 70810.6941 | 1.5708 | 29.5214 | 1.5369 | 1.0192 | 0.19422 | 0.92787 | -0.474 | -2.9018 | -142.1326 | 37.8674 |  | 39131.5 | 1531274292.25 |  | 27.4444 | -13.0682 | -3.6576 | -74.7475 | 0 | 0 | 0.236762374527316+0.646117889446515i | 0.702487044477i | 0.91975773009102-0.337034506741096i | 0.127206270912114-0.107686314907753i | 0.872793729087886+0.107686314907753i | 0.940095497612821-0.115990086117015i
[5 empty] | 39358 | 39.358 | 38.4122 | 1.5448 | 1.0002 | 0.021264 | 1.0338 | -0.25654 | 71220.5588 | 1.5708 | 29.6921 | 1.5371 | 1.0194 | 0.19531 | 0.92712 | -0.47656 | -2.9576 | -142.4132 | 37.5868 |  | 39358 | 1549052164 |  | 27.4424 | -13.1198 | -3.6975 | -74.6838 | 0 | 0 | 0.239395868600099+0.649215954284399i | 0.706553162964i | 0.918849406265382-0.338822159674199i | 0.126767355233317-0.1082026590474i | 0.873232644766683+0.1082026590474i | 0.939501848711196-0.116414106618358i
[5 empty] | 39584.5 | 39.5845 | 38.6331 | 1.5449 | 1.0002 | 0.021386 | 1.0342 | -0.25795 | 71630.4236 | 1.5708 | 29.8628 | 1.5373 | 1.0196 | 0.19641 | 0.92637 | -0.47911 | -3.0131 | -142.6935 | 37.3065 |  | 39584.5 | 1566932640.25 |  | 27.4405 | -13.1716 | -3.737 | -74.62 | 0 | 0 | 0.242041937966712+0.652303285442242i | 0.710619281451i | 0.917936372497966-0.340607051180051i | 0.126326343672215-0.108717214240374i | 0.873673656327785+0.108717214240374i | 0.938906719319551-0.116834612348313i
[5 empty] | 39811 | 39.811 | 38.854 | 1.5451 | 1.0002 | 0.021509 | 1.0346 | -0.25936 | 72040.2883 | 1.5708 | 30.0334 | 1.5375 | 1.0198 | 0.1975 | 0.92561 | -0.48166 | -3.0684 | -142.9736 | 37.0264 |  | 39811 | 1584915721 |  | 27.4385 | -13.2234 | -3.7762 | -74.5562 | 0 | 0 | 0.244700538878905+0.655379831876282i | 0.714685399938i | 0.917018637757449-0.3423891671778i | 0.125883243520183-0.10922997197938i | 0.874116756479817+0.10922997197938i | 0.938310133936024-0.117251601548685i
[5 empty] | 40042.75 | 40.0427 | 39.0801 | 1.5452 | 1.0002 | 0.021634 | 1.035 | -0.26081 | 72459.6532 | 1.5708 | 30.2081 | 1.5377 | 1.0201 | 0.19862 | 0.92484 | -0.48426 | -3.1247 | -143.26 | 36.74 |  | 40042.75 | 1603421827.5625 |  | 27.4365 | -13.2765 | -3.8159 | -74.491 | 0 | 0 | 0.247433687754135+0.658516473349498i | 0.7188457662045i | 0.916074774741263-0.34420970309192i | 0.125427718707644-0.10975274555825i | 0.874572281292356+0.10975274555825i | 0.937698238895572-0.117674614694908i
[5 empty] | 40274.5 | 40.2745 | 39.3061 | 1.5454 | 1.0002 | 0.021759 | 1.0354 | -0.26225 | 72879.0182 | 1.5708 | 30.3827 | 1.5379 | 1.0203 | 0.19974 | 0.92406 | -0.48686 | -3.1808 | -143.5461 | 36.4539 |  | 40274.5 | 1622035350.25 |  | 27.4345 | -13.3297 | -3.8553 | -74.4258 | 0 | 0 | 0.250179862515575+0.661641716809663i | 0.723006132471i | 0.915126009441146-0.346027303614344i | 0.124970022914071-0.110273619468277i | 0.875029977085929+0.110273619468277i | 0.937084871269493-0.118093943304646i
[5 empty] | 40506.25 | 40.5063 | 39.5321 | 1.5455 | 1.0002 | 0.021884 | 1.0358 | -0.26369 | 73298.3831 | 1.5708 | 30.5574 | 1.5381 | 1.0205 | 0.20086 | 0.92328 | -0.48946 | -3.2366 | -143.832 | 36.168 |  | 40506.25 | 1640756289.0625 |  | 27.4325 | -13.3831 | -3.8944 | -74.3606 | 0 | 0 | 0.252939015630721+0.664755508163117i | 0.7271664987375i | 0.914172351610339-0.347841953761445i | 0.124510164061547-0.110792584693853i | 0.875489835938453+0.110792584693853i | 0.936470057089161-0.118509586124541i
[5 empty] | 40738 | 40.738 | 39.7582 | 1.5456 | 1.0002 | 0.022009 | 1.0362 | -0.26513 | 73717.748 | 1.5708 | 30.732 | 1.5383 | 1.0208 | 0.20198 | 0.9225 | -0.49206 | -3.2921 | -144.1177 | 35.8823 |  | 40738 | 1659584644 |  | 27.4304 | -13.4365 | -3.9331 | -74.2954 | 0 | 0 | 0.255711099342435+0.667857793514423i | 0.731326865004i | 0.913213811051191-0.349653638583394i | 0.124048150109594-0.111309632252404i | 0.875951849890406+0.111309632252404i | 0.935853822311531-0.11892154211049i
[5 empty] | 40975.25 | 40.9753 | 39.9896 | 1.5458 | 1.0002 | 0.022138 | 1.0366 | -0.2666 | 74147.0655 | 1.5708 | 30.9108 | 1.5384 | 1.021 | 0.20312 | 0.92169 | -0.49471 | -3.3486 | -144.4098 | 35.5902 |  | 40975.25 | 1678971112.5625 |  | 27.4283 | -13.4913 | -3.9725 | -74.2287 | 0 | 0 | 0.258562315902026+0.671021728857891i | 0.7355859670395i | 0.91222747432029-0.351505231866586i | 0.123572947349662-0.111836954809649i | 0.876427052650338+0.111836954809649i | 0.935221518212522-0.119339454838888i
[5 empty] | 41212.5 | 41.2125 | 40.221 | 1.5459 | 1.0002 | 0.022266 | 1.037 | -0.26807 | 74576.383 | 1.5708 | 31.0896 | 1.5386 | 1.0212 | 0.20427 | 0.92089 | -0.49736 | -3.4049 | -144.7018 | 35.2982 |  | 41212.5 | 1698470156.25 |  | 27.4262 | -13.5461 | -4.0115 | -74.162 | 0 | 0 | 0.261426982083914+0.67417349191905i | 0.739845069075i | 0.911236041299759-0.353353685807173i | 0.123095502986014-0.112362248653175i | 0.876904497013986+0.112362248653175i | 0.934587780093845-0.119753502111928i
[5 empty] | 41449.75 | 41.4498 | 40.4524 | 1.5461 | 1.0003 | 0.022394 | 1.0375 | -0.26954 | 75005.7005 | 1.5708 | 31.2684 | 1.5388 | 1.0215 | 0.20541 | 0.92008 | -0.50001 | -3.461 | -144.9934 | 35.0066 |  | 41449.75 | 1718081775.0625 |  | 27.4241 | -13.6011 | -4.0501 | -74.0953 | 0 | 0 | 0.264305045923275+0.67731302552516i | 0.7441041711105i | 0.910239522665676-0.355198984476631i | 0.122615825679454-0.112885504254193i | 0.877384174320546+0.112885504254193i | 0.933952635550854-0.120163683480314i
[5 empty] | 41687 | 41.687 | 40.6838 | 1.5462 | 1.0003 | 0.022522 | 1.0379 | -0.27101 | 75435.0179 | 1.5708 | 31.4472 | 1.539 | 1.0217 | 0.20655 | 0.91926 | -0.50265 | -3.5168 | -145.2848 | 34.7152 |  | 41687 | 1737805969 |  | 27.422 | -13.6561 | -4.0884 | -74.0287 | 0 | 0 | 0.267196455212254+0.680440272725325i | 0.748363273146i | 0.909237929147515-0.357041111984294i | 0.122133924131291-0.113406712120888i | 0.877866075868709+0.113406712120888i | 0.933316112089492-0.120569998717377i
[5 empty] | 41929.75 | 41.9297 | 40.9205 | 1.5464 | 1.0003 | 0.022653 | 1.0383 | -0.27251 | 75874.288 | 1.5708 | 31.6301 | 1.5392 | 1.022 | 0.20772 | 0.91843 | -0.50536 | -3.5736 | -145.5827 | 34.4173 |  | 41929.75 | 1758103935.0625 |  | 27.4198 | -13.7126 | -4.1273 | -73.9606 | 0 | 0 | 0.270168652404636+0.683627240583006i | 0.7527211109505i | 0.908207874918978-0.358922645418407i | 0.121638557932561-0.113937873430501i | 0.878361442067439+0.113937873430501i | 0.932663433907516-0.120981731661272i
[5 empty] | 42172.5 | 42.1725 | 41.1573 | 1.5465 | 1.0003 | 0.022784 | 1.0388 | -0.27401 | 76313.558 | 1.5708 | 31.813 | 1.5394 | 1.0222 | 0.20889 | 0.9176 | -0.50806 | -3.6301 | -145.8803 | 34.1197 |  | 42172.5 | 1778519756.25 |  | 27.4176 | -13.7691 | -4.1658 | -73.8924 | 0 | 0 | 0.27315470961999+0.686801225866989i | 0.757078948755i | 0.907172530680478-0.360800825421427i | 0.121140881730002-0.114466870977831i | 0.878859118269998+0.114466870977831i | 0.932009370098141-0.121389417370053i
[5 empty] | 42415.25 | 42.4153 | 41.3941 | 1.5466 | 1.0003 | 0.022915 | 1.0392 | -0.27551 | 76752.8281 | 1.5708 | 31.996 | 1.5395 | 1.0225 | 0.21006 | 0.91676 | -0.51075 | -3.6864 | -146.1777 | 33.8223 |  | 42415.25 | 1799053432.5625 |  | 27.4154 | -13.8257 | -4.204 | -73.8243 | 0 | 0 | 0.276154570150936+0.689962168301005i | 0.7614367865595i | 0.906131908097784-0.362675635096016i | 0.120640904974844-0.114993694716834i | 0.879359095025156+0.114993694716834i | 0.931353949822238-0.12179305631235i
[5 empty] | 42658 | 42.658 | 41.6308 | 1.5468 | 1.0003 | 0.023046 | 1.0396 | -0.27701 | 77192.0981 | 1.5708 | 32.1789 | 1.5397 | 1.0227 | 0.21122 | 0.91592 | -0.51344 | -3.7424 | -146.4748 | 33.5252 |  | 42658 | 1819704964 |  | 27.4132 | -13.8823 | -4.2419 | -73.7563 | 0 | 0 | 0.279168177027965+0.693110007856482i | 0.765794624364i | 0.905086018894579-0.364547057587166i | 0.120138637162006-0.115518334642747i | 0.879861362837994+0.115518334642747i | 0.930697202134651-0.122192649192456i
[5 empty] | 42906.5 | 42.9065 | 41.8732 | 1.5469 | 1.0003 | 0.023181 | 1.0401 | -0.27854 | 77641.7731 | 1.5708 | 32.3662 | 1.5399 | 1.023 | 0.21242 | 0.91505 | -0.51619 | -3.7995 | -146.7786 | 33.2214 |  | 42906.5 | 1840967742.25 |  | 27.4109 | -13.9404 | -4.2803 | -73.6866 | 0 | 0 | 0.282267345837733+0.696318775525397i | 0.770255685927i | 0.904009912873775-0.366459282281085i | 0.119622109027044-0.116053129254233i | 0.880377890972956+0.116053129254233i | 0.930023553388707-0.12259751722254i
[5 empty] | 43155 | 43.155 | 42.1156 | 1.547 | 1.0003 | 0.023315 | 1.0405 | -0.28007 | 78091.4482 | 1.5708 | 32.5535 | 1.5401 | 1.0233 | 0.21361 | 0.91418 | -0.51894 | -3.8563 | -147.0821 | 32.9179 |  | 43155 | 1862354025 |  | 27.4086 | -13.9986 | -4.3183 | -73.617 | 0 | 0 | 0.285380798271798+0.699513685728412i | 0.77471674749i | 0.902928312824993-0.368367921819686i | 0.119103200288034-0.116585614288069i | 0.880896799711966+0.116585614288069i | 0.929348574869386-0.122998147483697i
[5 empty] | 43403.5 | 43.4035 | 42.358 | 1.5472 | 1.0003 | 0.023449 | 1.041 | -0.2816 | 78541.1232 | 1.5708 | 32.7407 | 1.5402 | 1.0235 | 0.2148 | 0.91331 | -0.52169 | -3.9128 | -147.3853 | 32.6147 |  | 43403.5 | 1883863812.25 |  | 27.4063 | -14.0569 | -4.356 | -73.5475 | 0 | 0 | 0.288508472369226+0.7026946748835i | 0.779177809053i | 0.901841231512411-0.370272958260804i | 0.118581921271796-0.11711577914725i | 0.881418078728204+0.11711577914725i | 0.928672297387614-0.123394541484729i
[5 empty] | 43652 | 43.652 | 42.6003 | 1.5473 | 1.0003 | 0.023583 | 1.0415 | -0.28312 | 78990.7982 | 1.5708 | 32.928 | 1.5404 | 1.0238 | 0.216 | 0.91244 | -0.52443 | -3.9691 | -147.6883 | 32.3117 |  | 43652 | 1905497104 |  | 27.404 | -14.1152 | -4.3934 | -73.478 | 0 | 0 | 0.29165030588606+0.705861679685678i | 0.783638870616i | 0.900748681763089-0.372174373709666i | 0.118058282352323-0.117643613280946i | 0.881941717647677+0.117643613280946i | 0.927994751629507-0.123786700983638i
[5 empty] | 43906 | 43.906 | 42.8481 | 1.5475 | 1.0003 | 0.02372 | 1.0419 | -0.28468 | 79450.4257 | 1.5708 | 33.1194 | 1.5406 | 1.0241 | 0.21721 | 0.91155 | -0.52723 | -4.0264 | -147.9976 | 32.0024 |  | 43906 | 1927736836 |  | 27.4016 | -14.1749 | -4.4313 | -73.407 | 0 | 0 | 0.294876244839245+0.709084261500701i | 0.788198667948i | 0.899626312927849-0.374114112127247i | 0.117520625860126-0.118180710250117i | 0.882479374139874+0.118180710250117i | 0.92730093100967-0.124183166036181i
[5 empty] | 44160 | 44.16 | 43.0958 | 1.5476 | 1.0003 | 0.023858 | 1.0424 | -0.28624 | 79910.0533 | 1.5708 | 33.3109 | 1.5408 | 1.0243 | 0.21843 | 0.91065 | -0.53002 | -4.0834 | -148.3066 | 31.6934 |  | 44160 | 1950105600 |  | 27.3993 | -14.2347 | -4.4688 | -73.336 | 0 | 0 | 0.298116844525069+0.712292100237363i | 0.79275846528i | 0.898498258212586-0.376050029840772i | 0.116980525912488-0.118715350039561i | 0.883019474087512+0.118715350039561i | 0.92660584977222-0.12457521156947i
[5 empty] | 44414 | 44.414 | 43.3436 | 1.5477 | 1.0003 | 0.023995 | 1.0429 | -0.2878 | 80369.6809 | 1.5708 | 33.5023 | 1.5409 | 1.0246 | 0.21965 | 0.90975 | -0.53281 | -4.1402 | -148.6153 | 31.3847 |  | 44414 | 1972603396 |  | 27.3969 | -14.2946 | -4.506 | -73.2651 | 0 | 0 | 0.301372037565906+0.715485129199193i | 0.797318262612i | 0.897364531517536-0.377982107895807i | 0.116437993739016-0.119247521533199i | 0.883562006260984+0.119247521533199i | 0.925909540268946-0.124962840251873i
[5 empty] | 44668 | 44.668 | 43.5913 | 1.5479 | 1.0003 | 0.024132 | 1.0434 | -0.28936 | 80829.3084 | 1.5708 | 33.6937 | 1.5411 | 1.0249 | 0.22086 | 0.90885 | -0.5356 | -4.1967 | -148.9237 | 31.0763 |  | 44668 | 1995230224 |  | 27.3945 | -14.3546 | -4.5429 | -73.1942 | 0 | 0 | 0.304641756280706+0.71866328199764i | 0.801878059944i | 0.896225146810761-0.379910327390652i | 0.115893040619882-0.119777213666273i | 0.884106959380118+0.119777213666273i | 0.925212034706781-0.125346055012825i
[5 empty] | 44928.25 | 44.9282 | 43.8452 | 1.548 | 1.0003 | 0.024272 | 1.0439 | -0.29095 | 81300.2458 | 1.5708 | 33.8899 | 1.5413 | 1.0252 | 0.22211 | 0.90792 | -0.53845 | -4.2543 | -149.2394 | 30.7606 |  | 44928.25 | 2018547648.0625 |  | 27.392 | -14.416 | -4.5803 | -73.1217 | 0 | 0 | 0.308006925785409+0.721904138538518i | 0.8065500570135i | 0.895051872182107-0.381881971375589i | 0.115332179035765-0.120317356423086i | 0.884667820964235+0.120317356423086i | 0.924496159072043-0.125734124432838i
[5 empty] | 45188.5 | 45.1885 | 44.099 | 1.5481 | 1.0003 | 0.024413 | 1.0444 | -0.29254 | 81771.1831 | 1.5708 | 34.086 | 1.5415 | 1.0255 | 0.22335 | 0.90699 | -0.5413 | -4.3116 | -149.5547 | 30.4453 |  | 45188.5 | 2042000532.25 |  | 27.3895 | -14.4776 | -4.6173 | -73.0492 | 0 | 0 | 0.311387199780643+0.725129237704601i | 0.811222054083i | 0.893872687576625-0.383849524570228i | 0.114768800036559-0.120854872950767i | 0.885231199963441+0.120854872950767i | 0.923779095772821-0.126117567092992i
[5 empty] | 45448.75 | 45.4487 | 44.3528 | 1.5482 | 1.0003 | 0.024553 | 1.0449 | -0.29413 | 82242.1204 | 1.5708 | 34.2821 | 1.5416 | 1.0258 | 0.2246 | 0.90606 | -0.54414 | -4.3687 | -149.8697 | 30.1303 |  | 45448.75 | 2065588876.5625 |  | 27.387 | -14.5392 | -4.654 | -72.9767 | 0 | 0 | 0.314782504483421+0.728338509099983i | 0.8158940511525i | 0.892687608239281-0.385812966816919i | 0.11420291591943-0.121389751516664i | 0.88579708408057+0.121389751516664i | 0.923060878965969-0.126496386978669i
[5 empty] | 45709 | 45.709 | 44.6067 | 1.5484 | 1.0003 | 0.024694 | 1.0454 | -0.29572 | 82713.0577 | 1.5708 | 34.4783 | 1.5418 | 1.0261 | 0.22584 | 0.90513 | -0.54698 | -4.4256 | -150.1844 | 29.8156 |  | 45709 | 2089312681 |  | 27.3845 | -14.601 | -4.6904 | -72.9044 | 0 | 0 | 0.318192765782672+0.731531882674239i | 0.820566048222i | 0.891496649488874-0.387772278017268i | 0.113634539036221-0.121921980445706i | 0.886365460963779+0.121921980445706i | 0.922341542639835-0.126870588350454i
[5 empty] | 45975.25 | 45.9753 | 44.8664 | 1.5485 | 1.0003 | 0.024838 | 1.0459 | -0.29734 | 83194.8523 | 1.5708 | 34.6789 | 1.542 | 1.0264 | 0.22711 | 0.90417 | -0.54988 | -4.4834 | -150.5059 | 29.4941 |  | 45975.25 | 2113723612.5625 |  | 27.3819 | -14.6642 | -4.7273 | -72.8304 | 0 | 0 | 0.321697049997701+0.734782354182637i | 0.8253457570395i | 0.890272165229622-0.389772464756616i | 0.11305049166705-0.122463725697106i | 0.88694950833295+0.122463725697106i | 0.921604498922856-0.127248642112038i
[5 empty] | 46241.5 | 46.2415 | 45.1261 | 1.5486 | 1.0003 | 0.024982 | 1.0464 | -0.29896 | 83676.647 | 1.5708 | 34.8796 | 1.5421 | 1.0267 | 0.22838 | 0.9032 | -0.55277 | -4.5411 | -150.8272 | 29.1728 |  | 46241.5 | 2138276322.25 |  | 27.3793 | -14.7274 | -4.7638 | -72.7565 | 0 | 0 | 0.325216830432213+0.738016039167206i | 0.830125465857i | 0.889041560007194-0.391768285407878i | 0.112463861594631-0.123002673194534i | 0.887536138405369+0.123002673194534i | 0.920866354889388-0.127621871837028i
[5 empty] | 46507.75 | 46.5078 | 45.3858 | 1.5488 | 1.0003 | 0.025125 | 1.0469 | -0.30058 | 84158.4416 | 1.5708 | 35.0803 | 1.5423 | 1.027 | 0.22965 | 0.90224 | -0.55567 | -4.5984 | -151.148 | 28.852 |  | 46507.75 | 2162970810.0625 |  | 27.3767 | -14.7908 | -4.8 | -72.6826 | 0 | 0 | 0.328752026674808+0.741232863752561i | 0.8349051746745i | 0.887804850462858-0.393759718644667i | 0.111874662220865-0.123538810625427i | 0.888125337779135+0.123538810625427i | 0.920127146372036-0.127990282960757i
[5 empty] | 46774 | 46.774 | 45.6455 | 1.5489 | 1.0003 | 0.025269 | 1.0475 | -0.3022 | 84640.2363 | 1.5708 | 35.2809 | 1.5424 | 1.0273 | 0.23092 | 0.90127 | -0.55855 | -4.6555 | -151.4685 | 28.5315 |  | 46774 | 2187807076 |  | 27.374 | -14.8541 | -4.8358 | -72.6088 | 0 | 0 | 0.332302557961903+0.744432754448501i | 0.839684883492i | 0.8865620533177-0.395746743206756i | 0.11128290700635-0.124072125741417i | 0.88871709299365+0.124072125741417i | 0.91938690900983-0.128353881205811i
[5 empty] | 47046.25 | 47.0463 | 45.9111 | 1.549 | 1.0003 | 0.025416 | 1.048 | -0.30385 | 85132.8883 | 1.5708 | 35.4861 | 1.5426 | 1.0276 | 0.23221 | 0.90028 | -0.5615 | -4.7136 | -151.7959 | 28.2041 |  | 47046.25 | 2213349639.0625 |  | 27.3714 | -14.919 | -4.8721 | -72.5334 | 0 | 0 | 0.335948874019207+0.747687168596359i | 0.8445723040575i | 0.88528497205546-0.397773964887599i | 0.110675187663465-0.124614528099393i | 0.889324812336535+0.124614528099393i | 0.918628963282887-0.128720702683614i
[5 empty] | 47318.5 | 47.3185 | 46.1766 | 1.5491 | 1.0003 | 0.025563 | 1.0486 | -0.3055 | 85625.5402 | 1.5708 | 35.6913 | 1.5428 | 1.0279 | 0.23351 | 0.89928 | -0.56445 | -4.7715 | -152.1229 | 27.8771 |  | 47318.5 | 2239040442.25 |  | 27.3686 | -14.984 | -4.9081 | -72.4581 | 0 | 0 | 0.339611052154352+0.750923722866256i | 0.849459724623i | 0.8840015613448-0.399796532207663i | 0.110064824640941-0.125153953811043i | 0.889935175359059+0.125153953811043i | 0.917870016556181-0.129082504925446i
[5 empty] | 47590.75 | 47.5907 | 46.4422 | 1.5493 | 1.0003 | 0.02571 | 1.0491 | -0.30715 | 86118.1922 | 1.5708 | 35.8965 | 1.5429 | 1.0282 | 0.2348 | 0.89829 | -0.56739 | -4.8291 | -152.4495 | 27.5505 |  | 47590.75 | 2264879485.5625 |  | 27.3659 | -15.049 | -4.9437 | -72.3829 | 0 | 0 | 0.343289004889505+0.754142339947163i | 0.8543471451885i | 0.882711839320036-0.401814422653409i | 0.109451832518416-0.125690389991194i | 0.890548167481584+0.125690389991194i | 0.917110106291337-0.129439294957628i
[5 empty] | 47863 | 47.863 | 46.7077 | 1.5494 | 1.0003 | 0.025857 | 1.0496 | -0.3088 | 86610.8442 | 1.5708 | 36.1017 | 1.5431 | 1.0285 | 0.2361 | 0.89729 | -0.57032 | -4.8865 | -152.7757 | 27.2243 |  | 47863 | 2290866769 |  | 27.3632 | -15.1141 | -4.979 | -72.3077 | 0 | 0 | 0.346982644370025+0.757342942956515i | 0.859234565754i | 0.881415824201541-0.403827613784996i | 0.108836225938329-0.126223823826086i | 0.891163774061671+0.126223823826086i | 0.916349269729379-0.129791080104519i
[5 empty] | 48141.75 | 48.1418 | 46.9796 | 1.5495 | 1.0003 | 0.026008 | 1.0502 | -0.31049 | 87115.2583 | 1.5708 | 36.3118 | 1.5433 | 1.0289 | 0.23742 | 0.89626 | -0.57332 | -4.9449 | -153.1094 | 26.8906 |  | 48141.75 | 2317628093.0625 |  | 27.3604 | -15.1807 | -5.0147 | -72.2309 | 0 | 0 | 0.350780630773583+0.760601216552573i | 0.8642386740465i | 0.8800823654319-0.40588397778032i | 0.108203228204403-0.126766869425429i | 0.891796771795597+0.126766869425429i | 0.915569347031324-0.1301460865701i
[5 empty] | 48420.5 | 48.4205 | 47.2515 | 1.5496 | 1.0003 | 0.026158 | 1.0508 | -0.31217 | 87619.6725 | 1.5708 | 36.5219 | 1.5434 | 1.0292 | 0.23875 | 0.89523 | -0.57632 | -5.0031 | -153.4426 | 26.5574 |  | 48420.5 | 2344544820.25 |  | 27.3575 | -15.2475 | -5.0501 | -72.1541 | 0 | 0 | 0.354594874310236+0.763840443897402i | 0.869242782339i | 0.878742348417347-0.407935368017754i | 0.107567520948294-0.127306740649567i | 0.892432479051706+0.127306740649567i | 0.914788531572818-0.130495862792766i
[5 empty] | 48699.25 | 48.6992 | 47.5234 | 1.5498 | 1.0003 | 0.026309 | 1.0514 | -0.31385 | 88124.0866 | 1.5708 | 36.732 | 1.5436 | 1.0295 | 0.24007 | 0.8942 | -0.57931 | -5.061 | -153.7754 | 26.2246 |  | 48699.25 | 2371616950.5625 |  | 27.3547 | -15.3143 | -5.0852 | -72.0774 | 0 | 0 | 0.358425279467329+0.767060543877356i | 0.8742468906315i | 0.877395792993076-0.409981760653933i | 0.106929120088778-0.127843423979559i | 0.893070879911222+0.127843423979559i | 0.914006862594135-0.130840417578574i
[5 empty] | 48978 | 48.978 | 47.7953 | 1.5499 | 1.0004 | 0.026459 | 1.0519 | -0.31553 | 88628.5007 | 1.5708 | 36.9421 | 1.5437 | 1.0299 | 0.24139 | 0.89317 | -0.58229 | -5.1187 | -154.1079 | 25.8921 |  | 48978 | 2398844484 |  | 27.3519 | -15.3811 | -5.1199 | -72.0007 | 0 | 0 | 0.362271750327505+0.770261435857759i | 0.879250998924i | 0.876042719087474-0.412023131928018i | 0.106288041612082-0.128376905976293i | 0.893711958387918+0.128376905976293i | 0.91322437908423-0.131179760043076i
[5 empty] | 49263.25 | 49.2632 | 48.0736 | 1.55 | 1.0004 | 0.026613 | 1.0525 | -0.31725 | 89144.6769 | 1.5708 | 37.1571 | 1.5439 | 1.0302 | 0.24274 | 0.8921 | -0.58535 | -5.1775 | -154.4476 | 25.5524 |  | 49263.25 | 2426867800.5625 |  | 27.3489 | -15.4496 | -5.1551 | -71.9224 | 0 | 0 | 0.366224446196531+0.773516998779669i | 0.8843717949435i | 0.874651366317134-0.414106881619769i | 0.105629258967245-0.128919499796611i | 0.894370741032755+0.128919499796611i | 0.912422846490201-0.131521629203441i
[5 empty] | 49548.5 | 49.5485 | 48.3518 | 1.5501 | 1.0004 | 0.026767 | 1.0531 | -0.31896 | 89660.8532 | 1.5708 | 37.3721 | 1.544 | 1.0305 | 0.24409 | 0.89104 | -0.58839 | -5.236 | -154.787 | 25.213 |  | 49548.5 | 2455053852.25 |  | 27.346 | -15.5181 | -5.1899 | -71.8442 | 0 | 0 | 0.370193761241576+0.776752278156277i | 0.889492590963i | 0.873253230041336-0.416185322961251i | 0.104967706459737-0.129458713026046i | 0.895032293540263+0.129458713026046i | 0.911620542729175-0.131858060409209i
[5 empty] | 49833.75 | 49.8338 | 48.63 | 1.5502 | 1.0004 | 0.026921 | 1.0537 | -0.32068 | 90177.0294 | 1.5708 | 37.5871 | 1.5442 | 1.0309 | 0.24544 | 0.88997 | -0.59143 | -5.2942 | -155.1259 | 24.8741 |  | 49833.75 | 2483402639.0625 |  | 27.343 | -15.5867 | -5.2244 | -71.7661 | 0 | 0 | 0.374179591377297+0.779967189150488i | 0.8946133869825i | 0.871848331916081-0.418258430761238i | 0.104303401437117-0.129994531525081i | 0.895696598562883+0.129994531525081i | 0.910817508751132-0.132189064405197i
[5 empty] | 50119 | 50.119 | 48.9083 | 1.5503 | 1.0004 | 0.027075 | 1.0543 | -0.32239 | 90693.2057 | 1.5708 | 37.8021 | 1.5443 | 1.0312 | 0.24679 | 0.88891 | -0.59447 | -5.3522 | -155.4644 | 24.5356 |  | 50119 | 2511914161 |  | 27.34 | -15.6553 | -5.2585 | -71.688 | 0 | 0 | 0.378181832085287+0.783161647459315i | 0.899734183002i | 0.870436693697981-0.420326179920683i | 0.103636361319119-0.130526941243219i | 0.896363638680881+0.130526941243219i | 0.910013785221824-0.132514652255385i
[5 empty] | 50410.75 | 50.4108 | 49.1929 | 1.5505 | 1.0004 | 0.027233 | 1.0549 | -0.32414 | 91221.144 | 1.5708 | 38.022 | 1.5445 | 1.0316 | 0.24817 | 0.88781 | -0.59757 | -5.4112 | -155.8102 | 24.1898 |  | 50410.75 | 2541243715.5625 |  | 27.337 | -15.7255 | -5.2931 | -71.6083 | 0 | 0 | 0.382292138332831+0.786407653596132i | 0.9049716667485i | 0.868985938998112-0.422435477683384i | 0.102951310277861-0.131067942266022i | 0.897048689722139+0.131067942266022i | 0.909191076007485-0.132842068467703i
[5 empty] | 50702.5 | 50.7025 | 49.4774 | 1.5506 | 1.0004 | 0.02739 | 1.0556 | -0.32588 | 91749.0824 | 1.5708 | 38.2419 | 1.5446 | 1.032 | 0.24955 | 0.88671 | -0.60066 | -5.47 | -156.1555 | 23.8445 |  | 50702.5 | 2570743506.25 |  | 27.3339 | -15.7957 | -5.3273 | -71.5287 | 0 | 0 | 0.38641938903177+0.789632087648326i | 0.910209150495i | 0.867528179890193-0.424539116994839i | 0.102263435161372-0.131605347941388i | 0.897736564838628+0.131605347941388i | 0.90836773058938-0.133163843297876i
[5 empty] | 50994.25 | 50.9943 | 49.762 | 1.5507 | 1.0004 | 0.027548 | 1.0562 | -0.32763 | 92277.0207 | 1.5708 | 38.4618 | 1.5448 | 1.0323 | 0.25092 | 0.88561 | -0.60375 | -5.5285 | -156.5004 | 23.4996 |  | 50994.25 | 2600413533.0625 |  | 27.3308 | -15.866 | -5.3611 | -71.4492 | 0 | 0 | 0.390563470966776+0.79283486116589i | 0.9154466342415i | 0.866063439976268-0.426637071302775i | 0.101572754838871-0.132139143527648i | 0.898427245161129+0.132139143527648i | 0.9075437915418-0.133479989586313i
[5 empty] | 51286 | 51.286 | 50.0466 | 1.5508 | 1.0004 | 0.027706 | 1.0568 | -0.32937 | 92804.9591 | 1.5708 | 38.6817 | 1.5449 | 1.0327 | 0.2523 | 0.88451 | -0.60684 | -5.5868 | -156.8449 | 23.1551 |  | 51286 | 2630253796 |  | 27.3277 | -15.9364 | -5.3946 | -71.3698 | 0 | 0 | 0.394724270460818+0.796015886292988i | 0.920684117988i | 0.864591742966683-0.42872931415763i | 0.10087928825653-0.132669314382165i | 0.89912071174347+0.132669314382165i | 0.906719301119837-0.133790520500173i
[5 empty] | 51584.75 | 51.5847 | 50.338 | 1.5509 | 1.0004 | 0.027867 | 1.0575 | -0.33115 | 93345.5644 | 1.5708 | 38.9068 | 1.5451 | 1.0331 | 0.25371 | 0.88337 | -0.60999 | -5.6462 | -157.1971 | 22.8029 |  | 51584.75 | 2660986432.5625 |  | 27.3245 | -16.0085 | -5.4286 | -71.2886 | 0 | 0 | 0.399002105425867+0.79925060570353i | 0.9260472654405i | 0.863077550715885-0.430865810327803i | 0.100166315762356-0.133208434283922i | 0.899833684237644+0.133208434283922i | 0.905874501003734-0.134102697031919i
[5 empty] | 51883.5 | 51.8835 | 50.6294 | 1.551 | 1.0004 | 0.028028 | 1.0581 | -0.33293 | 93886.1696 | 1.5708 | 39.132 | 1.5452 | 1.0334 | 0.25511 | 0.88224 | -0.61314 | -5.7054 | -157.5488 | 22.4512 |  | 51883.5 | 2691897572.25 |  | 27.3213 | -16.0806 | -5.4622 | -71.2075 | 0 | 0 | 0.40329722706263+0.802462336043788i | 0.931410412893i | 0.861556114185267-0.432996261884137i | 0.0994504621562283-0.133743722673965i | 0.900549537843772+0.133743722673965i | 0.905029211381214-0.134409014465348i
[5 empty] | 52182.25 | 52.1823 | 50.9209 | 1.5512 | 1.0004 | 0.028189 | 1.0588 | -0.33471 | 94426.7749 | 1.5708 | 39.3572 | 1.5454 | 1.0338 | 0.25652 | 0.8811 | -0.61628 | -5.7643 | -157.9001 | 22.0999 |  | 52182.25 | 2722987215.0625 |  | 27.3181 | -16.1527 | -5.4954 | -71.1265 | 0 | 0 | 0.407609511829315+0.805650984933859i | 0.9367735603455i | 0.860027459183113-0.435120640765075i | 0.0987317480284475-0.134275164155643i | 0.901268251971552+0.134275164155643i | 0.904183476570233-0.134709487966209i
[5 empty] | 52481 | 52.481 | 51.2123 | 1.5513 | 1.0004 | 0.028351 | 1.0594 | -0.33648 | 94967.3802 | 1.5708 | 39.5824 | 1.5455 | 1.0342 | 0.25792 | 0.87996 | -0.61942 | -5.8229 | -158.2509 | 21.7491 |  | 52481 | 2754255361 |  | 27.3148 | -16.2249 | -5.5283 | -71.0456 | 0 | 0 | 0.411938835690459+0.808816460657736i | 0.942136707798i | 0.858491611634722-0.437238919024033i | 0.0980101940515902-0.134802743442956i | 0.90198980594841+0.134802743442956i | 0.90333734053024-0.135004133034409i
[5 empty] | 52786.5 | 52.7865 | 51.5103 | 1.5514 | 1.0004 | 0.028516 | 1.0601 | -0.3383 | 95520.1999 | 1.5708 | 39.8126 | 1.5457 | 1.0346 | 0.25936 | 0.87879 | -0.62262 | -5.8826 | -158.6092 | 21.3908 |  | 52786.5 | 2786414582.25 |  | 27.3115 | -16.2988 | -5.5616 | -70.963 | 0 | 0 | 0.416383468079634+0.812029398278932i | 0.947621030967i | 0.856913651916628-0.439398720029182i | 0.0972694219867277-0.135338233046489i | 0.902730578013272+0.135338233046489i | 0.902471717268134-0.135299424395597i
[5 empty] | 53092 | 53.092 | 51.8083 | 1.5515 | 1.0004 | 0.028681 | 1.0608 | -0.34011 | 96073.0197 | 1.5708 | 40.0429 | 1.5458 | 1.035 | 0.26079 | 0.87762 | -0.62582 | -5.942 | -158.9669 | 21.0331 |  | 53092 | 2818760464 |  | 27.3082 | -16.3727 | -5.5946 | -70.8806 | 0 | 0 | 0.420845654326497+0.815217911903006i | 0.953105354136i | 0.855328226166571-0.441552082883847i | 0.0965257242789172-0.135869651983834i | 0.903474275721083+0.135869651983834i | 0.901605766262297-0.135588654796957i
[5 empty] | 53397.5 | 53.3975 | 52.1063 | 1.5516 | 1.0004 | 0.028846 | 1.0614 | -0.34192 | 96625.8395 | 1.5708 | 40.2732 | 1.546 | 1.0354 | 0.26222 | 0.87645 | -0.62901 | -6.0012 | -159.3242 | 20.6758 |  | 53397.5 | 2851293006.25 |  | 27.3048 | -16.4466 | -5.6272 | -70.7982 | 0 | 0 | 0.425325260218637+0.818381905626721i | 0.958589677305i | 0.853735362483287-0.443698978080388i | 0.0957791232968938-0.13639698427112i | 0.904220876703106+0.13639698427112i | 0.90073953334625-0.135871841855896i
[5 empty] | 53703 | 53.703 | 52.4043 | 1.5517 | 1.0004 | 0.02901 | 1.0621 | -0.34372 | 97178.6593 | 1.5708 | 40.5035 | 1.5461 | 1.0358 | 0.26366 | 0.87528 | -0.6322 | -6.0601 | -159.6809 | 20.3191 |  | 53703 | 2884012209 |  | 27.3014 | -16.5206 | -5.6594 | -70.716 | 0 | 0 | 0.429822151019698+0.821521284284343i | 0.964074000474i | 0.852135089091118-0.445839376239137i | 0.095029641496717-0.13692021404739i | 0.904970358503283+0.13692021404739i | 0.899873063954853-0.136149003527536i
[5 empty] | 54015.75 | 54.0157 | 52.7094 | 1.5518 | 1.0004 | 0.029179 | 1.0628 | -0.34557 | 97744.5983 | 1.5708 | 40.7392 | 1.5462 | 1.0362 | 0.26512 | 0.87407 | -0.63545 | -6.1202 | -160.0456 | 19.9544 |  | 54015.75 | 2917701248.0625 |  | 27.2979 | -16.5963 | -5.6921 | -70.632 | 0 | 0 | 0.434443524031664+0.824709568569613i | 0.9696884753385i | 0.850489192708743-0.448023808759827i | 0.0942594126613893-0.137451594761602i | 0.905740587338611+0.137451594761602i | 0.898985833926529-0.136426520207485i
[5 empty] | 54328.5 | 54.3285 | 53.0144 | 1.5519 | 1.0004 | 0.029348 | 1.0635 | -0.34741 | 98310.5374 | 1.5708 | 40.9749 | 1.5464 | 1.0366 | 0.26658 | 0.87286 | -0.6387 | -6.18 | -160.4098 | 19.5902 |  | 54328.5 | 2951585912.25 |  | 27.2944 | -16.6721 | -5.7243 | -70.5481 | 0 | 0 | 0.439082724653539+0.827871856157644i | 0.975302950203i | 0.848835591018494-0.450201370314883i | 0.0934862125577435-0.137978642692941i | 0.906513787442257+0.137978642692941i | 0.898098451143775-0.136697761258644i
[5 empty] | 54641.25 | 54.6412 | 53.3195 | 1.552 | 1.0004 | 0.029517 | 1.0643 | -0.34925 | 98876.4765 | 1.5708 | 41.2107 | 1.5465 | 1.037 | 0.26805 | 0.87165 | -0.64194 | -6.2396 | -160.7734 | 19.2266 |  | 54641.25 | 2985666201.5625 |  | 27.2909 | -16.7478 | -5.7563 | -70.4643 | 0 | 0 | 0.443739606647304+0.831008047366032i | 0.9809174250675i | 0.847174314707324-0.452372029803394i | 0.0927100655587827-0.138501341227672i | 0.907289934441217+0.138501341227672i | 0.897210963046431-0.13696274699954i
[5 empty] | 54954 | 54.954 | 53.6246 | 1.5521 | 1.0004 | 0.029686 | 1.065 | -0.35109 | 99442.4155 | 1.5708 | 41.4464 | 1.5467 | 1.0374 | 0.26951 | 0.87044 | -0.64518 | -6.2988 | -161.1365 | 18.8635 |  | 54954 | 3019942116 |  | 27.2874 | -16.8237 | -5.7879 | -70.3806 | 0 | 0 | 0.448414023217584+0.834118043334987i | 0.986531899932i | 0.845505394597459-0.454535756267478i | 0.0919309961304027-0.139019673889165i | 0.908069003869597+0.139019673889165i | 0.896323416630962-0.137221498089095i
[5 empty] | 55274 | 55.274 | 53.9367 | 1.5523 | 1.0004 | 0.029859 | 1.0657 | -0.35297 | 100021.4739 | 1.5708 | 41.6876 | 1.5468 | 1.0379 | 0.271 | 0.8692 | -0.64849 | -6.3593 | -161.5074 | 18.4926 |  | 55274 | 3055215076 |  | 27.2838 | -16.9013 | -5.8198 | -70.2952 | 0 | 0 | 0.453214794874733+0.837272918143254i | 0.992276526492i | 0.843789907137347-0.456742432955645i | 0.0911308675208778-0.139545486357209i | 0.908869132479122+0.139545486357209i | 0.895415283789569-0.137479816183508i
[5 empty] | 55594 | 55.594 | 54.2489 | 1.5524 | 1.0005 | 0.030031 | 1.0664 | -0.35485 | 100600.5322 | 1.5708 | 41.9288 | 1.5469 | 1.0383 | 0.27249 | 0.86795 | -0.65179 | -6.4194 | -161.8779 | 18.1221 |  | 55594 | 3090692836 |  | 27.2801 | -16.9789 | -5.8514 | -70.2098 | 0 | 0 | 0.45803361079554+0.840400162406386i | 0.998021153052i | 0.842066483096475-0.458941786348766i | 0.0903277315340767-0.140066693734398i | 0.909672268465923+0.140066693734398i | 0.89450718801081-0.137731652035099i
[5 empty] | 55914 | 55.914 | 54.561 | 1.5525 | 1.0005 | 0.030204 | 1.0672 | -0.35672 | 101179.5906 | 1.5708 | 42.17 | 1.5471 | 1.0387 | 0.27399 | 0.86671 | -0.65508 | -6.4793 | -162.2477 | 17.7523 |  | 55914 | 3126375396 |  | 27.2765 | -17.0565 | -5.8827 | -70.1247 | 0 | 0 | 0.462870311955979+0.843499672923311i | 1.003765779612i | 0.840335155925878-0.461133783754711i | 0.0895216146740035-0.140583278820552i | 0.910478385325996+0.140583278820552i | 0.89359917818794-0.137977028829774i
[5 empty] | 56234 | 56.234 | 54.8732 | 1.5526 | 1.0005 | 0.030377 | 1.0679 | -0.35859 | 101758.6489 | 1.5708 | 42.4112 | 1.5472 | 1.0392 | 0.27548 | 0.86546 | -0.65837 | -6.5389 | -162.617 | 17.383 |  | 56234 | 3162262756 |  | 27.2728 | -17.1341 | -5.9136 | -70.0396 | 0 | 0 | 0.467724738741798+0.846571347408187i | 1.009510406172i | 0.83859595922179-0.463318392640826i | 0.0887125435430337-0.141095224568031i | 0.911287456456966+0.141095224568031i | 0.892691302724249-0.138215970093026i
[5 empty] | 56561.5 | 56.5615 | 55.1927 | 1.5527 | 1.0005 | 0.030554 | 1.0687 | -0.36051 | 102351.279 | 1.5708 | 42.6581 | 1.5474 | 1.0396 | 0.277 | 0.86417 | -0.66172 | -6.5997 | -162.9943 | 17.0057 |  | 56561.5 | 3199203282.25 |  | 27.269 | -17.2136 | -5.9449 | -69.9528 | 0 | 0 | 0.472711127641134+0.849686086202732i | 1.015389672417i | 0.836807886946661-0.465546519215532i | 0.0878814787264777-0.141614347700455i | 0.912118521273522+0.141614347700455i | 0.891762338043815-0.138453872890974i
[5 empty] | 56889 | 56.889 | 55.5121 | 1.5528 | 1.0005 | 0.030731 | 1.0695 | -0.36242 | 102943.909 | 1.5708 | 42.905 | 1.5475 | 1.0401 | 0.27852 | 0.86289 | -0.66507 | -6.6602 | -163.3711 | 16.6289 |  | 56889 | 3236358321 |  | 27.2652 | -17.2931 | -5.9758 | -69.866 | 0 | 0 | 0.477715742634689+0.852771455026706i | 1.021268938662i | 0.835011643596986-0.467766838439795i | 0.0870473762275518-0.142128575837784i | 0.912952623772448+0.142128575837784i | 0.89083361510556-0.138685085870278i
[5 empty] | 57216.5 | 57.2165 | 55.8316 | 1.5529 | 1.0005 | 0.030907 | 1.0702 | -0.36432 | 103536.5391 | 1.5708 | 43.1518 | 1.5476 | 1.0405 | 0.28004 | 0.86161 | -0.66842 | -6.7205 | -163.7473 | 16.2527 |  | 57216.5 | 3273727872.25 |  | 27.2614 | -17.3727 | -6.0063 | -69.7794 | 0 | 0 | 0.482738410734581+0.855827347232264i | 1.027148204907i | 0.83320726565428-0.469979315962772i | 0.0862102648775698-0.142637891205377i | 0.91378973512243+0.142637891205377i | 0.889905184198356-0.13890963530005i
[5 empty] | 57544 | 57.544 | 56.1511 | 1.553 | 1.0005 | 0.031084 | 1.071 | -0.36623 | 104129.1691 | 1.5708 | 43.3987 | 1.5478 | 1.041 | 0.28156 | 0.86032 | -0.67176 | -6.7805 | -164.1229 | 15.8771 |  | 57544 | 3311311936 |  | 27.2576 | -17.4522 | -6.0365 | -69.693 | 0 | 0 | 0.487778958328914+0.858853657190436i | 1.033027471152i | 0.831394789755852-0.47218391761156i | 0.0853701736118477-0.143142276198406i | 0.914629826388152+0.143142276198406i | 0.888977095071291-0.13912754778538i
[5 empty] | 57879 | 57.879 | 56.4779 | 1.5531 | 1.0005 | 0.031265 | 1.0718 | -0.36817 | 104735.3708 | 1.5708 | 43.6512 | 1.5479 | 1.0415 | 0.28312 | 0.859 | -0.67517 | -6.8416 | -164.5065 | 15.4935 |  | 57879 | 3349978641 |  | 27.2536 | -17.5335 | -6.067 | -69.6047 | 0 | 0 | 0.49295325503456+0.861918556720966i | 1.039041377082i | 0.829532466879752-0.474430822397996i | 0.0845077908275733-0.143653092786828i | 0.915492209172427+0.143653092786828i | 0.888028156902858-0.139343612040346i
[5 empty] | 58214 | 58.214 | 56.8047 | 1.5532 | 1.0005 | 0.031446 | 1.0726 | -0.37011 | 105341.5725 | 1.5708 | 43.9037 | 1.548 | 1.0419 | 0.28467 | 0.85768 | -0.67857 | -6.9025 | -164.8894 | 15.1106 |  | 58214 | 3388869796 |  | 27.2497 | -17.6149 | -6.0972 | -69.5166 | 0 | 0 | 0.498145890077284+0.864952283281383i | 1.045055283012i | 0.827661748944483-0.476669414695035i | 0.083642351653786-0.14415871388023i | 0.916357648346214+0.14415871388023i | 0.887079679917664-0.139552789237921i
[5 empty] | 58549 | 58.549 | 57.1314 | 1.5533 | 1.0005 | 0.031627 | 1.0734 | -0.37205 | 105947.7743 | 1.5708 | 44.1562 | 1.5481 | 1.0424 | 0.28622 | 0.85636 | -0.68196 | -6.9631 | -165.2718 | 14.7282 |  | 58549 | 3427985401 |  | 27.2457 | -17.6963 | -6.127 | -69.4287 | 0 | 0 | 0.503356675655284+0.867954727151036i | 1.051069188942i | 0.825782675662593-0.478899658510549i | 0.082773887390786-0.144659121191839i | 0.917226112609214+0.144659121191839i | 0.886131715607718-0.139755108885178i
[5 empty] | 58884 | 58.884 | 57.4582 | 1.5534 | 1.0005 | 0.031807 | 1.0743 | -0.37399 | 106553.976 | 1.5708 | 44.4088 | 1.5483 | 1.0429 | 0.28777 | 0.85503 | -0.68535 | -7.0234 | -165.6535 | 14.3465 |  | 58884 | 3467325456 |  | 27.2417 | -17.7776 | -6.1565 | -69.3409 | 0 | 0 | 0.50858542331031+0.870925779740669i | 1.057083094872i | 0.823895286913209-0.481121518050474i | 0.0819024294482817-0.145154296623445i | 0.918097570551718+0.145154296623445i | 0.885184314874027-0.139950600817332i
[5 empty] | 59227 | 59.227 | 57.7928 | 1.5535 | 1.0005 | 0.031993 | 1.0751 | -0.37597 | 107174.6541 | 1.5708 | 44.6673 | 1.5484 | 1.0434 | 0.28935 | 0.85367 | -0.68881 | -7.085 | -166.0437 | 13.9563 |  | 59227 | 3507837529 |  | 27.2376 | -17.861 | -6.1863 | -69.2512 | 0 | 0 | 0.513957449697898+0.873935145932367i | 1.063240616466i | 0.821954252309466-0.483387712751409i | 0.081007091717017-0.145655857655394i | 0.918992908282983+0.145655857655394i | 0.884214926108087-0.140143718469605i
[5 empty] | 59570 | 59.57 | 58.1274 | 1.5536 | 1.0005 | 0.032178 | 1.0759 | -0.37795 | 107795.3323 | 1.5708 | 44.9259 | 1.5485 | 1.0439 | 0.29094 | 0.85231 | -0.69226 | -7.1462 | -166.4332 | 13.5668 |  | 59570 | 3548584900 |  | 27.2335 | -17.9443 | -6.2158 | -69.1616 | 0 | 0 | 0.519347904365637+0.87691137691462i | 1.06939813806i | 0.820004585481539-0.48564504264781i | 0.0801086826057272-0.146151896152437i | 0.919891317394273+0.146151896152437i | 0.88324623425674-0.140329742726329i
[5 empty] | 59913 | 59.913 | 58.462 | 1.5537 | 1.0005 | 0.032363 | 1.0768 | -0.37992 | 108416.0105 | 1.5708 | 45.1844 | 1.5487 | 1.0444 | 0.29252 | 0.85095 | -0.69571 | -7.2072 | -166.8221 | 13.1779 |  | 59913 | 3589567569 |  | 27.2293 | -18.0276 | -6.2448 | -69.0722 | 0 | 0 | 0.524756582934695+0.879854359843771i | 1.075555659654i | 0.818046329770432-0.487893469970216i | 0.0792072361775508-0.146642393307295i | 0.920792763822449+0.146642393307295i | 0.882278292032561-0.14050870661672i
[5 empty] | 60256 | 60.256 | 58.7966 | 1.5538 | 1.0005 | 0.032548 | 1.0776 | -0.38189 | 109036.6887 | 1.5708 | 45.443 | 1.5488 | 1.0449 | 0.2941 | 0.84959 | -0.69915 | -7.268 | -167.2104 | 12.7896 |  | 60256 | 3630785536 |  | 27.2252 | -18.1109 | -6.2736 | -68.983 | 0 | 0 | 0.530183280335283+0.882763983136764i | 1.081713181248i | 0.816079528695672-0.4901329571704i | 0.0783027866107862-0.147127330522794i | 0.921697213389214+0.147127330522794i | 0.881311151501139-0.140680643487611i
[5 empty] | 60607 | 60.607 | 59.139 | 1.5539 | 1.0005 | 0.032738 | 1.0785 | -0.3839 | 109671.8433 | 1.5708 | 45.7075 | 1.5489 | 1.0454 | 0.29571 | 0.84819 | -0.70266 | -7.3299 | -167.607 | 12.393 |  | 60607 | 3673208449 |  | 27.2209 | -18.1962 | -6.3026 | -68.8919 | 0 | 0 | 0.535754987399199+0.885706818464938i | 1.088014318506i | 0.814058053648725-0.492415383039138i | 0.0773741687668002-0.14761780307749i | 0.9226258312332+0.14761780307749i | 0.880322337357032-0.140849350886904i
[5 empty] | 60958 | 60.958 | 59.4814 | 1.554 | 1.0005 | 0.032927 | 1.0794 | -0.38591 | 110306.9979 | 1.5708 | 45.9721 | 1.549 | 1.0459 | 0.29733 | 0.84679 | -0.70616 | -7.3916 | -168.0029 | 11.9971 |  | 60958 | 3715877764 |  | 27.2166 | -18.2814 | -6.3313 | -68.801 | 0 | 0 | 0.541345126939654+0.888614487513004i | 1.094315455764i | 0.812027722748935-0.494688368046225i | 0.076442478843391-0.148102414585501i | 0.923557521156609+0.148102414585501i | 0.879334470985188-0.141010771281551i
[5 empty] | 61309 | 61.309 | 59.8238 | 1.5541 | 1.0005 | 0.033116 | 1.0803 | -0.38792 | 110942.1526 | 1.5708 | 46.2367 | 1.5492 | 1.0464 | 0.29894 | 0.84539 | -0.70966 | -7.453 | -168.3981 | 11.6019 |  | 61309 | 3758793481 |  | 27.2122 | -18.3666 | -6.3596 | -68.7102 | 0 | 0 | 0.546953477004633+0.89148687483429i | 1.100616593022i | 0.809988583205442-0.496951872679699i | 0.0755077538325612-0.148581145805715i | 0.924492246167439+0.148581145805715i | 0.878347606083147-0.141164941370319i
[5 empty] | 61660 | 61.66 | 60.1662 | 1.5542 | 1.0006 | 0.033306 | 1.0812 | -0.38992 | 111577.3072 | 1.5708 | 46.5013 | 1.5493 | 1.0469 | 0.30055 | 0.84399 | -0.71315 | -7.5142 | -168.7926 | 11.2074 |  | 61660 | 3801955600 |  | 27.2079 | -18.4519 | -6.3876 | -68.6196 | 0 | 0 | 0.552579814919088+0.894323866382958i | 1.10691773028i | 0.807940682417956-0.499205857674093i | 0.0745700308468187-0.149053977730493i | 0.925429969153181+0.149053977730493i | 0.877361795644542-0.141311898153949i
[5 empty] | 62019 | 62.019 | 60.5164 | 1.5543 | 1.0006 | 0.0335 | 1.0821 | -0.39197 | 112226.9383 | 1.5708 | 46.7719 | 1.5494 | 1.0475 | 0.30219 | 0.84255 | -0.71671 | -7.5764 | -169.1955 | 10.8045 |  | 62019 | 3846356361 |  | 27.2034 | -18.539 | -6.4158 | -68.5271 | 0 | 0 | 0.558352763102011+0.897188786231957i | 1.113362483202i | 0.805837092383126-0.501501327309147i | 0.0736078728163315-0.149531464371993i | 0.926392127183668+0.149531464371993i | 0.876354661878976-0.141454781463191i
[5 empty] | 62378 | 62.378 | 60.8666 | 1.5544 | 1.0006 | 0.033693 | 1.083 | -0.39401 | 112876.5694 | 1.5708 | 47.0425 | 1.5495 | 1.048 | 0.30384 | 0.84112 | -0.72027 | -7.6385 | -169.5976 | 10.4024 |  | 62378 | 3891014884 |  | 27.1989 | -18.6262 | -6.4437 | -68.4348 | 0 | 0 | 0.564144054968864+0.900016441617049i | 1.119807236124i | 0.803724438084795-0.50378675612201i | 0.0726426575051893-0.150002740269508i | 0.927357342494811+0.150002740269508i | 0.875348741082431-0.141590198122105i
[5 empty] | 62737 | 62.737 | 61.2168 | 1.5545 | 1.0006 | 0.033887 | 1.0839 | -0.39605 | 113526.2005 | 1.5708 | 47.3132 | 1.5497 | 1.0485 | 0.30548 | 0.83968 | -0.72381 | -7.7002 | -169.9989 | 10.0011 |  | 62737 | 3935931169 |  | 27.1944 | -18.7133 | -6.4712 | -68.3427 | 0 | 0 | 0.569953449980096+0.902806715092426i | 1.126251989046i | 0.801602770848072-0.506062102907254i | 0.0716744250033173-0.150467785848738i | 0.928325574996683+0.150467785848738i | 0.874344087682686-0.141718188625816i
[5 empty] | 63096 | 63.096 | 61.567 | 1.5546 | 1.0006 | 0.034081 | 1.0848 | -0.39808 | 114175.8316 | 1.5708 | 47.5838 | 1.5498 | 1.0491 | 0.30712 | 0.83824 | -0.72735 | -7.7618 | -170.3996 | 9.6004 |  | 63096 | 3981105216 |  | 27.1899 | -18.8004 | -6.4984 | -68.2508 | 0 | 0 | 0.575780706844247+0.905559490764927i | 1.132696741968i | 0.799472142200714-0.508327326733419i | 0.0707032155259588-0.150926581794154i | 0.929296784474041+0.150926581794154i | 0.873340755346296-0.141838793750419i
[5 empty] | 63463.25 | 63.4633 | 61.9253 | 1.5546 | 1.0006 | 0.034279 | 1.0858 | -0.40016 | 114840.3915 | 1.5708 | 47.8606 | 1.5499 | 1.0496 | 0.3088 | 0.83676 | -0.73096 | -7.8244 | -170.8087 | 9.1913 |  | 63463.25 | 4027584100.5625 |  | 27.1852 | -18.8895 | -6.5258 | -68.157 | 0 | 0 | 0.581760106910623+0.90833660711687i | 1.1392895985435i | 0.797283331892184-0.510634089571573i | 0.0697066488482295-0.151389434519478i | 0.93029335115177+0.151389434519478i | 0.872315788040613-0.141954571329981i
[5 empty] | 63830.5 | 63.8305 | 62.2836 | 1.5547 | 1.0006 | 0.034477 | 1.0867 | -0.40223 | 115504.9515 | 1.5708 | 48.1375 | 1.55 | 1.0502 | 0.31047 | 0.83529 | -0.73457 | -7.8869 | -171.2171 | 8.7829 |  | 63830.5 | 4074332730.25 |  | 27.1806 | -18.9785 | -6.5529 | -68.0633 | 0 | 0 | 0.587757686025057+0.911074242072831i | 1.145882455119i | 0.795085253293468-0.512930173072611i | 0.0687070523291572-0.151845707012139i | 0.931292947670843+0.151845707012139i | 0.871292314399853-0.142062707363107i
[5 empty] | 64197.75 | 64.1977 | 62.6418 | 1.5548 | 1.0006 | 0.034676 | 1.0877 | -0.4043 | 116169.5114 | 1.5708 | 48.4143 | 1.5501 | 1.0508 | 0.31214 | 0.83381 | -0.73816 | -7.949 | -171.6247 | 8.3753 |  | 64197.75 | 4121351105.0625 |  | 27.1759 | -19.0676 | -6.5796 | -67.9699 | 0 | 0 | 0.593773183499172+0.913772276639865i | 1.1524753116945i | 0.792877962215376-0.515215534314691i | 0.0677044694168047-0.152295379439978i | 0.932295530583195+0.152295379439978i | 0.870270389421778-0.142163246336125i
[5 empty] | 64565 | 64.565 | 63.0001 | 1.5549 | 1.0006 | 0.034874 | 1.0887 | -0.40637 | 116834.0714 | 1.5708 | 48.6911 | 1.5503 | 1.0513 | 0.31381 | 0.83233 | -0.74175 | -8.0109 | -172.0315 | 7.9685 |  | 64565 | 4168639225 |  | 27.1712 | -19.1566 | -6.606 | -67.8766 | 0 | 0 | 0.59980633786576+0.916430593546279i | 1.15906816827i | 0.790661514683924-0.517490130680595i | 0.06669894368904-0.152738432257713i | 0.93330105631096+0.152738432257713i | 0.869250067283593-0.142256232990453i
[5 empty] | 64941 | 64.941 | 63.3669 | 1.555 | 1.0006 | 0.035077 | 1.0897 | -0.40848 | 117514.4649 | 1.5708 | 48.9746 | 1.5504 | 1.0519 | 0.31552 | 0.83081 | -0.74541 | -8.074 | -172.4472 | 7.5528 |  | 64941 | 4217333481 |  | 27.1663 | -19.2477 | -6.6326 | -67.7813 | 0 | 0 | 0.606001255643398+0.919110977763524i | 1.165818104478i | 0.788382831106453-0.519807724134407i | 0.065666457392767-0.153185162960587i | 0.934333542607233+0.153185162960587i | 0.86820715151843-0.142343657723959i
[5 empty] | 65317 | 65.317 | 63.7337 | 1.5551 | 1.0006 | 0.03528 | 1.0907 | -0.41059 | 118194.8585 | 1.5708 | 49.258 | 1.5505 | 1.0525 | 0.31723 | 0.8293 | -0.74907 | -8.1369 | -172.8622 | 7.1378 |  | 65317 | 4266310489 |  | 27.1614 | -19.3388 | -6.6588 | -67.6863 | 0 | 0 | 0.612214124581362+0.921749485937367i | 1.172568040686i | 0.786094669097502-0.522113944213584i | 0.0646309792364397-0.153624914322895i | 0.93536902076356+0.153624914322895i | 0.867166028193932-0.142423261651609i
[5 empty] | 65693 | 65.693 | 64.1005 | 1.5552 | 1.0006 | 0.035483 | 1.0917 | -0.4127 | 118875.2521 | 1.5708 | 49.5414 | 1.5506 | 1.0531 | 0.31894 | 0.82778 | -0.75272 | -8.1995 | -173.2763 | 6.7237 |  | 65693 | 4315570249 |  | 27.1565 | -19.4298 | -6.6847 | -67.5914 | 0 | 0 | 0.618444661612236+0.924345997853509i | 1.179317976894i | 0.783797089473683-0.524408746181458i | 0.0635925563979607-0.154057666308918i | 0.936407443602039+0.154057666308918i | 0.866126752804736-0.142495093537003i
[5 empty] | 66069 | 66.069 | 64.4673 | 1.5553 | 1.0006 | 0.035685 | 1.0927 | -0.4148 | 119555.6456 | 1.5708 | 49.8249 | 1.5507 | 1.0537 | 0.32064 | 0.82626 | -0.75636 | -8.2619 | -173.6897 | 6.3103 |  | 66069 | 4365112761 |  | 27.1516 | -19.5208 | -6.7103 | -67.4967 | 0 | 0 | 0.624692582863619+0.92690039521106i | 1.186067913102i | 0.781490153280412-0.526692085641049i | 0.0625512361893968-0.154483399201843i | 0.937448763810603+0.154483399201843i | 0.865089379961575-0.142559202368183i
[5 empty] | 66453.75 | 66.4537 | 64.8426 | 1.5554 | 1.0006 | 0.035893 | 1.0937 | -0.41694 | 120251.8728 | 1.5708 | 50.1149 | 1.5508 | 1.0543 | 0.32238 | 0.82471 | -0.76007 | -8.3254 | -174.1118 | 5.8882 |  | 66453.75 | 4416100889.0625 |  | 27.1466 | -19.6139 | -6.736 | -67.4 | 0 | 0 | 0.631103600006961+0.929470519205518i | 1.1929749289425i | 0.779119909946001-0.529016649634369i | 0.0614827333321732-0.15491175320092i | 0.938517266667827+0.15491175320092i | 0.86402989164931-0.142616859686151i
[5 empty] | 66838.5 | 66.8385 | 65.2179 | 1.5555 | 1.0007 | 0.036101 | 1.0947 | -0.41909 | 120948.1 | 1.5708 | 50.405 | 1.551 | 1.0549 | 0.32412 | 0.82315 | -0.76378 | -8.3887 | -174.5332 | 5.4668 |  | 66838.5 | 4467385082.25 |  | 27.1415 | -19.707 | -6.7614 | -67.3036 | 0 | 0 | 0.637532215972132+0.931996301249059i | 1.199881944783i | 0.776739999548549-0.531329118455425i | 0.060411297337978-0.155332716874843i | 0.939588702662022+0.155332716874843i | 0.862972508344544-0.142666534761087i
[5 empty] | 67223.25 | 67.2232 | 65.5933 | 1.5556 | 1.0007 | 0.036308 | 1.0958 | -0.42122 | 121644.3272 | 1.5708 | 50.695 | 1.5511 | 1.0555 | 0.32586 | 0.82159 | -0.76748 | -8.4517 | -174.9536 | 5.0464 |  | 67223.25 | 4518965340.5625 |  | 27.1364 | -19.8 | -6.7865 | -67.2073 | 0 | 0 | 0.643978124071218+0.93447762084501i | 1.2067889606235i | 0.774350488226378-0.533629445647647i | 0.0593369793214637-0.155746270140835i | 0.940663020678536+0.155746270140835i | 0.861917285718707-0.142708280722855i
[5 empty] | 67608 | 67.608 | 65.9686 | 1.5556 | 1.0007 | 0.036516 | 1.0968 | -0.42336 | 122340.5544 | 1.5708 | 50.985 | 1.5512 | 1.0562 | 0.32759 | 0.82004 | -0.77117 | -8.5145 | -175.3733 | 4.6267 |  | 67608 | 4570841664 |  | 27.1312 | -19.8929 | -6.8111 | -67.1113 | 0 | 0 | 0.650441016791357+0.936914359617857i | 1.213695976464i | 0.771951442359953-0.535917585132285i | 0.0582598305347738-0.156152393269643i | 0.941740169465226+0.156152393269643i | 0.860864278496965-0.142742150888584i
[5 empty] | 68001.75 | 68.0018 | 66.3527 | 1.5557 | 1.0007 | 0.036728 | 1.0979 | -0.42554 | 123053.0676 | 1.5708 | 51.2819 | 1.5513 | 1.0568 | 0.32936 | 0.81844 | -0.77493 | -8.5785 | -175.8019 | 4.1981 |  | 68001.75 | 4624238003.0625 |  | 27.126 | -19.988 | -6.836 | -67.0132 | 0 | 0 | 0.657072351788224+0.939361819583881i | 1.2207645599265i | 0.769486476278799-0.538246581984478i | 0.057154608035296-0.15656030326398i | 0.942845391964704+0.15656030326398i | 0.859788989386541-0.142768714858848i
[5 empty] | 68395.5 | 68.3955 | 66.7368 | 1.5558 | 1.0007 | 0.036941 | 1.099 | -0.42771 | 123765.5809 | 1.5708 | 51.5787 | 1.5514 | 1.0574 | 0.33113 | 0.81685 | -0.77869 | -8.6422 | -176.2296 | 3.7704 |  | 68395.5 | 4677944420.25 |  | 27.1207 | -20.0831 | -6.8606 | -66.9154 | 0 | 0 | 0.663720821049854+0.941762344652097i | 1.227833143389i | 0.767011665813723-0.540562717844452i | 0.0560465298250243-0.156960390775349i | 0.943953470174976+0.156960390775349i | 0.85871613350008-0.142787143792464i
[5 empty] | 68789.25 | 68.7892 | 67.1209 | 1.5559 | 1.0007 | 0.037153 | 1.1001 | -0.42988 | 124478.0941 | 1.5708 | 51.8755 | 1.5515 | 1.0581 | 0.3329 | 0.81525 | -0.78244 | -8.7057 | -176.6565 | 3.3435 |  | 68789.25 | 4731960915.5625 |  | 27.1154 | -20.1781 | -6.8847 | -66.8177 | 0 | 0 | 0.670386092387713+0.944115814881076i | 1.2349017268515i | 0.764527082886336-0.542865944561375i | 0.0549356512687145-0.157352635813513i | 0.945064348731286+0.157352635813513i | 0.857645766456791-0.142797495353037i
[5 empty] | 69183 | 69.183 | 67.505 | 1.556 | 1.0007 | 0.037366 | 1.1012 | -0.43205 | 125190.6073 | 1.5708 | 52.1723 | 1.5516 | 1.0587 | 0.33467 | 0.81365 | -0.78618 | -8.7689 | -177.0824 | 2.9176 |  | 69183 | 4786287489 |  | 27.11 | -20.273 | -6.9086 | -66.7203 | 0 | 0 | 0.677067832773757+0.946422112680469i | 1.241970310314i | 0.762032799673924-0.545156214404657i | 0.0538220278710405-0.157737018780078i | 0.946177972128959+0.157737018780078i | 0.85657794286649-0.142799827348038i
[5 empty] | 69586 | 69.586 | 67.8982 | 1.5561 | 1.0007 | 0.037583 | 1.1023 | -0.43426 | 125919.8589 | 1.5708 | 52.4761 | 1.5517 | 1.0594 | 0.33648 | 0.81202 | -0.78999 | -8.8333 | -177.5175 | 2.4825 |  | 69586 | 4842211396 |  | 27.1045 | -20.3701 | -6.9326 | -66.6208 | 0 | 0 | 0.683923246540311+0.948733622215626i | 1.249204949388i | 0.759469951412234-0.547486821017939i | 0.0526794589099482-0.158122270369271i | 0.947320541090052+0.158122270369271i | 0.855487723618362-0.142793970218277i
[5 empty] | 69989 | 69.989 | 68.2913 | 1.5562 | 1.0007 | 0.037801 | 1.1034 | -0.43647 | 126649.1105 | 1.5708 | 52.7799 | 1.5518 | 1.0601 | 0.33828 | 0.81038 | -0.7938 | -8.8975 | -177.9517 | 2.0483 |  | 69989 | 4898460121 |  | 27.099 | -20.4672 | -6.9562 | -66.5216 | 0 | 0 | 0.690795203692785+0.950995475247182i | 1.256439588462i | 0.75689709555498-0.549803755020473i | 0.0515341327178692-0.15849924587453i | 0.948465867282131+0.15849924587453i | 0.854400281278578-0.142779835236135i
[5 empty] | 70392 | 70.392 | 68.6845 | 1.5562 | 1.0007 | 0.038018 | 1.1046 | -0.43867 | 127378.3621 | 1.5708 | 53.0837 | 1.552 | 1.0608 | 0.34008 | 0.80875 | -0.7976 | -8.9614 | -178.3849 | 1.6151 |  | 70392 | 4955033664 |  | 27.0935 | -20.5642 | -6.9795 | -66.4226 | 0 | 0 | 0.697683344554492+0.953207553390258i | 1.263674227536i | 0.754314310302022-0.55210696661503i | 0.050386109240918-0.158867925565043i | 0.949613890759082+0.158867925565043i | 0.853315671162856-0.14275748475143i
[5 empty] | 70795 | 70.795 | 69.0776 | 1.5563 | 1.0007 | 0.038236 | 1.1057 | -0.44087 | 128107.6138 | 1.5708 | 53.3875 | 1.5521 | 1.0614 | 0.34188 | 0.80711 | -0.80139 | -9.0251 | -178.8173 | 1.1827 |  | 70795 | 5011932025 |  | 27.0879 | -20.6612 | -7.0024 | -66.3237 | 0 | 0 | 0.704587308601694+0.955369740865184i | 1.27090886661i | 0.751721674122489-0.55439640647177i | 0.0492354485663843-0.159228290144197i | 0.950764551433616+0.159228290144197i | 0.852233947514198-0.142726981207818i
[5 empty] | 71207.25 | 71.2073 | 69.4798 | 1.5564 | 1.0007 | 0.038458 | 1.1069 | -0.44312 | 128853.6038 | 1.5708 | 53.6983 | 1.5522 | 1.0621 | 0.34372 | 0.80544 | -0.80525 | -9.09 | -179.2586 | 0.74144 |  | 71207.25 | 5070472452.5625 |  | 27.0822 | -20.7603 | -7.0255 | -66.2229 | 0 | 0 | 0.711665733705739+0.957529817227929i | 1.2783095612955i | 0.749059418954453-0.556724095049796i | 0.0480557110490435-0.159588302871322i | 0.951944288950957+0.159588302871322i | 0.851130437266505-0.142687406796855i
[5 empty] | 71619.5 | 71.6195 | 69.8819 | 1.5565 | 1.0007 | 0.038681 | 1.1081 | -0.44536 | 129599.5938 | 1.5708 | 54.0091 | 1.5523 | 1.0628 | 0.34555 | 0.80376 | -0.80911 | -9.1546 | -179.6989 | 0.30108 |  | 71619.5 | 5129352780.25 |  | 27.0765 | -20.8593 | -7.0482 | -66.1223 | 0 | 0 | 0.718759950886732+0.959637449652089i | 1.285710255981i | 0.746387022416558-0.559037269511642i | 0.046873341518878-0.159939574942015i | 0.953126658481122+0.159939574942015i | 0.8500300589412-0.142639433180521i
[5 empty] | 72031.75 | 72.0318 | 70.2841 | 1.5566 | 1.0008 | 0.038903 | 1.1093 | -0.44759 | 130345.5838 | 1.5708 | 54.3199 | 1.5524 | 1.0635 | 0.34739 | 0.80209 | -0.81296 | -9.2189 | -180.1383 | -0.13831 |  | 72031.75 | 5188573008.0625 |  | 27.0707 | -20.9583 | -7.0706 | -66.0219 | 0 | 0 | 0.72586957159417+0.961692522702572i | 1.2931109506665i | 0.743704569361889-0.561335878580287i | 0.045688404734305-0.160282087117095i | 0.954311595265695+0.160282087117095i | 0.848932867179459-0.142583127407081i
[5 empty] | 72444 | 72.444 | 70.6863 | 1.5566 | 1.0008 | 0.039125 | 1.1105 | -0.44982 | 131091.5739 | 1.5708 | 54.6306 | 1.5525 | 1.0642 | 0.34922 | 0.80041 | -0.8168 | -9.283 | -180.5768 | -0.57675 |  | 72444 | 5248133136 |  | 27.0649 | -21.0572 | -7.0926 | -65.9218 | 0 | 0 | 0.732994206433903+0.963694923822959i | 1.300511645352i | 0.741012144925563-0.563619871497197i | 0.0445009655943495-0.16061582063716i | 0.955499034405651+0.16061582063716i | 0.84783891548959-0.142518556561584i
[5 empty] | 72865.75 | 72.8658 | 71.0977 | 1.5567 | 1.0008 | 0.039353 | 1.1117 | -0.4521 | 131854.7547 | 1.5708 | 54.9486 | 1.5526 | 1.065 | 0.35109 | 0.7987 | -0.82071 | -9.3483 | -181.0243 | -1.0243 |  | 72865.75 | 5309417523.0625 |  | 27.059 | -21.1583 | -7.1148 | -65.8195 | 0 | 0 | 0.740298153465487+0.965688847873146i | 1.3080828836385i | 0.738247445901159-0.56594131971692i | 0.0432836410890855-0.160948141312191i | 0.956716358910914+0.160948141312191i | 0.846723162033049-0.142444014744698i
[5 empty] | 73287.5 | 73.2875 | 71.5091 | 1.5568 | 1.0008 | 0.039581 | 1.1129 | -0.45437 | 132617.9355 | 1.5708 | 55.2665 | 1.5527 | 1.0657 | 0.35296 | 0.79699 | -0.82462 | -9.4134 | -181.4709 | -1.4709 |  | 73287.5 | 5371057656.25 |  | 27.053 | -21.2593 | -7.1365 | -65.7176 | 0 | 0 | 0.7476169874835+0.967627415379027i | 1.315654121925i | 0.735472491784727-0.568247364580612i | 0.0420638354194167-0.161271235896504i | 0.957936164580583+0.161271235896504i | 0.84561090941227-0.142360964635041i
[5 empty] | 73709.25 | 73.7092 | 71.9206 | 1.5569 | 1.0008 | 0.039808 | 1.1142 | -0.45664 | 133381.1163 | 1.5708 | 55.5845 | 1.5528 | 1.0664 | 0.35482 | 0.79528 | -0.82851 | -9.4782 | -181.9164 | -1.9164 |  | 73709.25 | 5433053535.5625 |  | 27.047 | -21.3602 | -7.158 | -65.6158 | 0 | 0 | 0.754950288947674+0.96951051521537i | 1.3232253602115i | 0.732687374628617-0.570537953434482i | 0.040841618508721-0.161585085869228i | 0.959158381491279+0.161585085869228i | 0.844502211311916-0.1422694780808i
[5 empty] | 74131 | 74.131 | 72.332 | 1.557 | 1.0008 | 0.040036 | 1.1154 | -0.4589 | 134144.2971 | 1.5708 | 55.9024 | 1.5529 | 1.0672 | 0.35669 | 0.79356 | -0.8324 | -9.5427 | -182.361 | -2.361 |  | 74131 | 5495405161 |  | 27.041 | -21.4611 | -7.179 | -65.5143 | 0 | 0 | 0.762297637488416+0.971338039436535i | 1.330796598498i | 0.729892186779582-0.572813034199803i | 0.0396170604185973-0.161889673239422i | 0.960382939581403+0.161889673239422i | 0.843397120224926-0.142169626902988i
[5 empty] | 74562.75 | 74.5627 | 72.7532 | 1.5571 | 1.0008 | 0.040268 | 1.1167 | -0.46121 | 134925.5735 | 1.5708 | 56.2279 | 1.553 | 1.0679 | 0.35859 | 0.79181 | -0.83636 | -9.6085 | -182.8151 | -2.8151 |  | 74562.75 | 5559603687.5625 |  | 27.0348 | -21.5643 | -7.2002 | -65.4106 | 0 | 0 | 0.769833307919149+0.973151218391345i | 1.3385473563645i | 0.727020388008107-0.575125941012666i | 0.0383611153468085-0.162191869731891i | 0.961638884653191+0.162191869731891i | 0.842269616503507-0.142058818647224i
[5 empty] | 74994.5 | 74.9945 | 73.1744 | 1.5571 | 1.0008 | 0.040501 | 1.118 | -0.46352 | 135706.8499 | 1.5708 | 56.5534 | 1.5531 | 1.0687 | 0.36049 | 0.79006 | -0.84032 | -9.6741 | -183.2681 | -3.2681 |  | 74994.5 | 5624175030.25 |  | 27.0285 | -21.6674 | -7.2211 | -65.3072 | 0 | 0 | 0.777382805371488+0.974905936311669i | 1.346298114231i | 0.724138232094703-0.577422487006547i | 0.0371028657714187-0.162484322718611i | 0.962897134228581+0.162484322718611i | 0.841146000430039-0.1419393965658i
[5 empty] | 75426.25 | 75.4262 | 73.5956 | 1.5572 | 1.0008 | 0.040734 | 1.1193 | -0.46582 | 136488.1263 | 1.5708 | 56.8788 | 1.5532 | 1.0695 | 0.36239 | 0.78831 | -0.84427 | -9.7394 | -183.7201 | -3.7201 |  | 75426.25 | 5689119189.0625 |  | 27.0223 | -21.7704 | -7.2415 | -65.204 | 0 | 0 | 0.784945676317325+0.976602087784676i | 1.3540488720975i | 0.721245819046297-0.579702618193831i | 0.0358423872804458-0.162767014630779i | 0.964157612719554+0.162767014630779i | 0.840026324523995-0.141811437518367i
[5 empty] | 75858 | 75.858 | 74.0168 | 1.5573 | 1.0008 | 0.040967 | 1.1205 | -0.46811 | 137269.4027 | 1.5708 | 57.2043 | 1.5533 | 1.0702 | 0.36429 | 0.78656 | -0.8482 | -9.8044 | -184.171 | -4.171 |  | 75858 | 5754436164 |  | 27.016 | -21.8733 | -7.2617 | -65.1011 | 0 | 0 | 0.792521466425155+0.978239570915853i | 1.361799629964i | 0.718343249176616-0.581966281226046i | 0.0345797555958075-0.163039928485976i | 0.965420244404192+0.163039928485976i | 0.838910640053415-0.141675018266107i
[5 empty] | 76299.75 | 76.2998 | 74.4477 | 1.5574 | 1.0008 | 0.041206 | 1.1219 | -0.47045 | 138068.7747 | 1.5708 | 57.5373 | 1.5534 | 1.071 | 0.36622 | 0.78476 | -0.85222 | -9.8707 | -184.6313 | -4.6313 |  | 76299.75 | 5821651850.0625 |  | 27.0096 | -21.9785 | -7.2819 | -64.996 | 0 | 0 | 0.800285620374799+0.9798541557655i | 1.3697299074105i | 0.715363043811997-0.584265274522445i | 0.0332857299375335-0.163309025960917i | 0.966714270062466+0.163309025960917i | 0.837773297952398-0.141526762872581i
[5 empty] | 76741.5 | 76.7415 | 74.8787 | 1.5574 | 1.0009 | 0.041444 | 1.1232 | -0.47279 | 138868.1466 | 1.5708 | 57.8704 | 1.5535 | 1.0718 | 0.36816 | 0.78297 | -0.85622 | -9.9367 | -185.0906 | -5.0906 |  | 76741.5 | 5889257822.25 |  | 27.0031 | -22.0836 | -7.3017 | -64.8912 | 0 | 0 | 0.80806233415623+0.981407118595767i | 1.377660184857i | 0.712372419108299-0.58654691703971i | 0.0319896109739617-0.163567853099295i | 0.968010389026038+0.163567853099295i | 0.836640238959894-0.141369813025292i
[5 empty] | 77183.25 | 77.1833 | 75.3096 | 1.5575 | 1.0009 | 0.041682 | 1.1246 | -0.47512 | 139667.5186 | 1.5708 | 58.2034 | 1.5536 | 1.0726 | 0.37009 | 0.78118 | -0.86022 | -10.0025 | -185.5487 | -5.5487 |  | 77183.25 | 5957254080.5625 |  | 26.9966 | -22.1886 | -7.3212 | -64.7866 | 0 | 0 | 0.815851118699921+0.982898361742418i | 1.3855904623035i | 0.709371483481765-0.588811153725463i | 0.0306914802166798-0.163816393623736i | 0.96930851978332+0.163816393623736i | 0.835511514018955-0.141204250519008i
[5 empty] | 77625 | 77.625 | 75.7406 | 1.5576 | 1.0009 | 0.04192 | 1.1259 | -0.47745 | 140466.8906 | 1.5708 | 58.5364 | 1.5537 | 1.0734 | 0.37202 | 0.77939 | -0.8642 | -10.068 | -186.0058 | -6.0058 |  | 77625 | 6025640625 |  | 26.99 | -22.2935 | -7.3404 | -64.6822 | 0 | 0 | 0.82365148417723+0.984327791422708i | 1.39352073975i | 0.706360345666113-0.591057930235753i | 0.029391419303795-0.164054631903785i | 0.970608580696205+0.164054631903785i | 0.834387172767201-0.141030156971595i
[5 empty] | 78077 | 78.077 | 76.1815 | 1.5577 | 1.0009 | 0.042164 | 1.1273 | -0.47982 | 141284.8105 | 1.5708 | 58.8772 | 1.5538 | 1.0743 | 0.37399 | 0.77757 | -0.86827 | -10.1347 | -186.4723 | -6.4723 |  | 78077 | 6096017929 |  | 26.9833 | -22.4007 | -7.3596 | -64.5757 | 0 | 0 | 0.831644318283091+0.985726313148652i | 1.401635024766i | 0.703268893636-0.59333871056906i | 0.0280592802861515-0.164287718858109i | 0.971940719713849+0.164287718858109i | 0.833241331101813-0.140843278574967i
[5 empty] | 78529 | 78.529 | 76.6225 | 1.5577 | 1.0009 | 0.042408 | 1.1287 | -0.48219 | 142102.7304 | 1.5708 | 59.2179 | 1.5539 | 1.0751 | 0.37595 | 0.77574 | -0.87232 | -10.2012 | -186.9377 | -6.9377 |  | 78529 | 6166803841 |  | 26.9766 | -22.5078 | -7.3785 | -64.4695 | 0 | 0 | 0.839648237139174+0.987059933412063i | 1.409749309782i | 0.700166991792817-0.595601098232859i | 0.0267252938101377-0.16450998890201i | 0.973274706189862+0.16450998890201i | 0.832100179945813-0.140647640894864i
[5 empty] | 78981 | 78.981 | 77.0634 | 1.5578 | 1.0009 | 0.042652 | 1.1301 | -0.48455 | 142920.6504 | 1.5708 | 59.5587 | 1.554 | 1.0759 | 0.37792 | 0.77391 | -0.87636 | -10.2675 | -187.402 | -7.402 |  | 78981 | 6237998361 |  | 26.9698 | -22.6148 | -7.397 | -64.3635 | 0 | 0 | 0.847662713757378+0.988328564405701i | 1.417863594798i | 0.697054757616868-0.597845037327545i | 0.0253895477071037-0.16472142740095i | 0.974610452292896+0.16472142740095i | 0.830963768339934-0.140443330683972i
[5 empty] | 79433 | 79.433 | 77.5044 | 1.5579 | 1.0009 | 0.042896 | 1.1315 | -0.4869 | 143738.5703 | 1.5708 | 59.8994 | 1.5541 | 1.0768 | 0.37988 | 0.77208 | -0.88039 | -10.3334 | -187.8651 | -7.8651 |  | 79433 | 6309601489 |  | 26.963 | -22.7217 | -7.4151 | -64.2577 | 0 | 0 | 0.855687220454462+0.989532122601303i | 1.425977879814i | 0.693932308915181-0.600070472738382i | 0.0240521299242563-0.164922020433551i | 0.975947870075744+0.164922020433551i | 0.829832143969204-0.14023043443241i
[5 empty] | 79895.5 | 79.8955 | 77.9556 | 1.558 | 1.0009 | 0.043145 | 1.1329 | -0.48931 | 144575.4906 | 1.5708 | 60.2481 | 1.5542 | 1.0776 | 0.38188 | 0.77022 | -0.88451 | -10.4007 | -188.3379 | -8.3379 |  | 79895.5 | 6383290920.25 |  | 26.956 | -22.831 | -7.4333 | -64.1498 | 0 | 0 | 0.863907968301823+0.990696199098524i | 1.434280660389i | 0.690726875470685-0.602328395104705i | 0.0226820052830295-0.165116033183087i | 0.97731799471697+0.165116033183087i | 0.828679235542299-0.140003794971116i
[5 empty] | 80358 | 80.358 | 78.4068 | 1.558 | 1.0009 | 0.043395 | 1.1344 | -0.49171 | 145412.4109 | 1.5708 | 60.5968 | 1.5543 | 1.0785 | 0.38388 | 0.76835 | -0.88861 | -10.4677 | -188.8094 | -8.8094 |  | 80358 | 6457408164 |  | 26.949 | -22.9401 | -7.4511 | -64.0421 | 0 | 0 | 0.872138097758079+0.991791981191156i | 1.442583440964i | 0.687510997997035-0.604566829891848i | 0.0213103170403202-0.165298663531859i | 0.97868968295968+0.165298663531859i | 0.82753143609751-0.139768348230512i
[5 empty] | 80820.5 | 80.8205 | 78.858 | 1.5581 | 1.001 | 0.043644 | 1.1359 | -0.4941 | 146249.3311 | 1.5708 | 60.9454 | 1.5544 | 1.0794 | 0.38588 | 0.76649 | -0.8927 | -10.5344 | -189.2798 | -9.2798 |  | 80820.5 | 6531953220.25 |  | 26.942 | -23.0491 | -7.4686 | -63.9346 | 0 | 0 | 0.880377041472925+0.992819393340616i | 1.450886221539i | 0.684284803730166-0.606785720619141i | 0.0199371597545125-0.165469898890103i | 0.980062840245488+0.165469898890103i | 0.826388792438457-0.139524185912869i
[5 empty] | 81283 | 81.283 | 79.3092 | 1.5582 | 1.001 | 0.043893 | 1.1373 | -0.49649 | 147086.2514 | 1.5708 | 61.2941 | 1.5545 | 1.0802 | 0.38787 | 0.76462 | -0.89678 | -10.6009 | -189.749 | -9.749 |  | 81283 | 6606926089 |  | 26.9349 | -23.158 | -7.4857 | -63.8274 | 0 | 0 | 0.888624231488439+0.99377836472146i | 1.459189002114i | 0.681048420240095-0.608985011675009i | 0.0185626280852602-0.165629727453577i | 0.98143737191474+0.165629727453577i | 0.82525134996738-0.139271399365122i
[5 empty] | 81756.25 | 81.7562 | 79.7709 | 1.5583 | 1.001 | 0.044149 | 1.1388 | -0.49892 | 147942.6244 | 1.5708 | 61.6509 | 1.5546 | 1.0811 | 0.38991 | 0.76272 | -0.90094 | -10.6686 | -190.2279 | -10.2279 |  | 81756.25 | 6684084414.0625 |  | 26.9277 | -23.2693 | -7.5029 | -63.718 | 0 | 0 | 0.897071055917535+0.994688711341427i | 1.4676847662375i | 0.677726398899249-0.611215075984765i | 0.0171548240137442-0.165781451890238i | 0.982845175986256+0.165781451890238i | 0.824092899489726-0.139003904895549i
[5 empty] | 82229.5 | 82.2295 | 80.2325 | 1.5583 | 1.001 | 0.044404 | 1.1403 | -0.50135 | 148798.9975 | 1.5708 | 62.0076 | 1.5547 | 1.0821 | 0.39195 | 0.76081 | -0.9051 | -10.7361 | -190.7056 | -10.7056 |  | 82229.5 | 6761690670.25 |  | 26.9204 | -23.3805 | -7.5197 | -63.6088 | 0 | 0 | 0.905525309508099+0.995527263743419i | 1.476180530361i | 0.674393980457094-0.613424503903091i | 0.0157457817486501-0.165921210623903i | 0.98425421825135+0.165921210623903i | 0.822939986573535-0.138727572928959i
[5 empty] | 82702.75 | 82.7027 | 80.6942 | 1.5584 | 1.001 | 0.044659 | 1.1419 | -0.50377 | 149655.3705 | 1.5708 | 62.3644 | 1.5548 | 1.083 | 0.39398 | 0.75891 | -0.90924 | -10.8034 | -191.1821 | -11.1821 |  | 82702.75 | 6839744857.5625 |  | 26.913 | -23.4915 | -7.5362 | -63.4999 | 0 | 0 | 0.913986382052619+0.996293961402759i | 1.4846762944845i | 0.671051302633404-0.615613238689157i | 0.0143356029912302-0.166048993567127i | 0.98566439700877+0.166048993567127i | 0.821792655445081-0.138442500075711i
[5 empty] | 83176 | 83.176 | 81.1559 | 1.5585 | 1.001 | 0.044914 | 1.1434 | -0.50619 | 150511.7435 | 1.5708 | 62.7212 | 1.5549 | 1.0839 | 0.396 | 0.75701 | -0.91336 | -10.8703 | -191.6573 | -11.6573 |  | 83176 | 6918246976 |  | 26.9057 | -23.6024 | -7.5522 | -63.3913 | 0 | 0 | 0.922453662851404+0.996988748981069i | 1.493172058608i | 0.667698503486936-0.617781224563869i | 0.0129243895247659-0.166164791496845i | 0.987075610475234+0.166164791496845i | 0.820650948889129-0.138148782491138i
[5 empty] | 83660.5 | 83.6605 | 81.6286 | 1.5585 | 1.001 | 0.045176 | 1.145 | -0.50866 | 151388.4741 | 1.5708 | 63.0865 | 1.5549 | 1.0848 | 0.39807 | 0.75507 | -0.91758 | -10.9386 | -192.1426 | -12.1426 |  | 83660.5 | 6999079260.25 |  | 26.8981 | -23.7158 | -7.5684 | -63.2803 | 0 | 0 | 0.931128019326557+0.997625506028248i | 1.501869782259i | 0.664255661717685-0.619979195483928i | 0.0114786634455738-0.166270917671375i | 0.988521336554426+0.166270917671375i | 0.819487971829449-0.137839227195309i
[5 empty] | 84145 | 84.145 | 82.1012 | 1.5586 | 1.001 | 0.045437 | 1.1465 | -0.51112 | 152265.2046 | 1.5708 | 63.4517 | 1.555 | 1.0858 | 0.40014 | 0.75313 | -0.92178 | -11.0067 | -192.6266 | -12.6266 |  | 84145 | 7080381025 |  | 26.8906 | -23.829 | -7.5841 | -63.1695 | 0 | 0 | 0.939807585961524+0.99818679278591i | 1.51056750591i | 0.660802505601747-0.622155304072533i | 0.0100320690064127-0.166364465464318i | 0.989967930993587+0.166364465464318i | 0.818330976159066-0.137520813714599i
[5 empty] | 84629.5 | 84.6295 | 82.5739 | 1.5587 | 1.001 | 0.045698 | 1.1481 | -0.51357 | 153141.9351 | 1.5708 | 63.817 | 1.5551 | 1.0867 | 0.4022 | 0.75119 | -0.92597 | -11.0744 | -193.1093 | -13.1093 |  | 84629.5 | 7162152270.25 |  | 26.8829 | -23.9421 | -7.5995 | -63.0591 | 0 | 0 | 0.948491706147785+0.998672566792757i | 1.519265229561i | 0.65733918433803-0.624309493624005i | 0.0085847156420358-0.166445427798793i | 0.991415284357964+0.166445427798793i | 0.817180003248002-0.137193643647844i
[5 empty] | 85114 | 85.114 | 83.0466 | 1.5588 | 1.0011 | 0.045959 | 1.1497 | -0.51602 | 154018.6657 | 1.5708 | 64.1822 | 1.5552 | 1.0877 | 0.40426 | 0.74926 | -0.93015 | -11.1419 | -193.5908 | -13.5908 |  | 85114 | 7244392996 |  | 26.8753 | -24.055 | -7.6145 | -62.9489 | 0 | 0 | 0.957179722932345+0.999082791300025i | 1.527962953212i | 0.653865847466922-0.626441708498373i | 0.00713671284460915-0.166513798550004i | 0.992863287155391+0.166513798550004i | 0.816035092988109-0.136857818031385i
[5 empty] | 85609.5 | 85.6095 | 83.53 | 1.5588 | 1.0011 | 0.046226 | 1.1513 | -0.51851 | 154915.3014 | 1.5708 | 64.5558 | 1.5553 | 1.0887 | 0.40637 | 0.74728 | -0.93441 | -11.2107 | -194.0818 | -14.0818 |  | 85609.5 | 7328986490.25 |  | 26.8674 | -24.1704 | -7.6296 | -62.8364 | 0 | 0 | 0.966068336229626+0.999424155298327i | 1.536858148401i | 0.650303449500634-0.628599547222206i | 0.00565527729506228-0.166570692549721i | 0.994344722704938+0.166570692549721i | 0.814870499626823-0.136505520029249i
[5 empty] | 86105 | 86.105 | 84.0134 | 1.5589 | 1.0011 | 0.046494 | 1.153 | -0.521 | 155811.937 | 1.5708 | 64.9293 | 1.5554 | 1.0896 | 0.40847 | 0.74531 | -0.93865 | -11.2792 | -194.5716 | -14.5716 |  | 86105 | 7414071025 |  | 26.8596 | -24.2856 | -7.6442 | -62.7242 | 0 | 0 | 0.974959634335048+0.999686440884023i | 1.54575334359i | 0.646730893405192-0.630734287833214i | 0.00417339427749197-0.166614406814004i | 0.995826605722508+0.166614406814004i | 0.813712327108352-0.136144380878472i
[5 empty] | 86600.5 | 86.6005 | 84.4967 | 1.559 | 1.0011 | 0.046761 | 1.1546 | -0.52348 | 156708.5727 | 1.5708 | 65.3029 | 1.5555 | 1.0906 | 0.41056 | 0.74333 | -0.94289 | -11.3475 | -195.06 | -15.06 |  | 86600.5 | 7499646600.25 |  | 26.8516 | -24.4006 | -7.6585 | -62.6123 | 0 | 0 | 0.983852913733755+0.999869627304035i | 1.554648538779i | 0.643148340196119-0.632845874287741i | 0.0026911810443741-0.166644937884006i | 0.997308818955626+0.166644937884006i | 0.812560613478649-0.135774506738984i
[5 empty] | 87096 | 87.096 | 84.9801 | 1.559 | 1.0011 | 0.047028 | 1.1563 | -0.52595 | 157605.2084 | 1.5708 | 65.6765 | 1.5556 | 1.0916 | 0.41266 | 0.74136 | -0.94711 | -11.4155 | -195.5472 | -15.5472 |  | 87096 | 7585713216 |  | 26.8437 | -24.5155 | -7.6725 | -62.5006 | 0 | 0 | 0.992747470754124+0.999973700063925i | 1.563543733968i | 0.639555951227643-0.634934251717222i | 0.00120875487431264-0.166662283343987i | 0.998791245125687+0.166662283343987i | 0.811415395282357-0.135396003096927i
[5 empty] | 87603.25 | 87.6033 | 85.475 | 1.5591 | 1.0011 | 0.047301 | 1.158 | -0.52848 | 158523.1064 | 1.5708 | 66.0589 | 1.5557 | 1.0927 | 0.41479 | 0.73935 | -0.95142 | -11.4848 | -196.0445 | -16.0445 |  | 87603.25 | 7674329410.5625 |  | 26.8355 | -24.6329 | -7.6864 | -62.3865 | 0 | 0 | 1.00185353680727+0.999998282199177i | 1.5726498646635i | 0.635868354850332-0.637048054572298i | -0.000308922801211177-0.16666638036653i | 1.00030892280121+0.16666638036653i | 0.810249784955913-0.134999694367615i
[5 empty] | 88110.5 | 88.1105 | 85.9699 | 1.5592 | 1.0011 | 0.047575 | 1.1597 | -0.53099 | 159441.0043 | 1.5708 | 66.4413 | 1.5557 | 1.0937 | 0.41693 | 0.73734 | -0.95572 | -11.5539 | -196.5404 | -16.5404 |  | 88110.5 | 7763460210.25 |  | 26.8273 | -24.7502 | -7.7 | -62.2727 | 0 | 0 | 1.0109594491632+0.999939943433624i | 1.581755995359i | 0.632170793957809-0.63913742203566i | -0.001826574860534-0.166656657238937i | 1.00182657486053+0.166656657238937i | 0.809091054582287-0.134594563512534i
[5 empty] | 88617.75 | 88.6178 | 86.4647 | 1.5592 | 1.0011 | 0.047848 | 1.1614 | -0.53351 | 160358.9023 | 1.5708 | 66.8237 | 1.5558 | 1.0947 | 0.41906 | 0.73533 | -0.96001 | -11.6227 | -197.035 | -17.035 |  | 88617.75 | 7853105615.0625 |  | 26.8191 | -24.8673 | -7.7132 | -62.1591 | 0 | 0 | 1.02006445275018+0.999798688604779i | 1.5908621260545i | 0.628463442702217-0.641202299082978i | -0.00334407545836385-0.166633114767463i | 1.00334407545836+0.166633114767463i | 0.807939238667416-0.134180721424503i
[5 empty] | 89125 | 89.125 | 86.9596 | 1.5593 | 1.0012 | 0.048122 | 1.1631 | -0.53601 | 161276.8003 | 1.5708 | 67.2061 | 1.5559 | 1.0958 | 0.42118 | 0.73333 | -0.96428 | -11.6913 | -197.5282 | -17.5282 |  | 89125 | 7943265625 |  | 26.8109 | -24.9842 | -7.7261 | -62.0458 | 0 | 0 | 1.02916779257181+0.999574529425639i | 1.59996825675i | 0.62474647556825-0.64324263198968i | -0.00486129876196802-0.166595754904273i | 1.00486129876197+0.166595754904273i | 0.806794370195092-0.133758278202938i
[5 empty] | 89644 | 89.644 | 87.4659 | 1.5594 | 1.0012 | 0.048402 | 1.1649 | -0.53856 | 162215.9606 | 1.5708 | 67.5974 | 1.556 | 1.0968 | 0.42335 | 0.73128 | -0.96864 | -11.7611 | -198.0315 | -18.0315 |  | 89644 | 8036046736 |  | 26.8024 | -25.1036 | -7.7389 | -61.9301 | 0 | 0 | 1.03847949390969+0.999259390022658i | 1.609285322952i | 0.62093363791429-0.645304769203233i | -0.00641324898494822-0.166543231670443i | 1.00641324898495+0.166543231670443i | 0.805630205393988-0.133317261147904i
[5 empty] | 90163 | 90.163 | 87.9722 | 1.5594 | 1.0012 | 0.048681 | 1.1667 | -0.54111 | 163155.1208 | 1.5708 | 67.9887 | 1.5561 | 1.0979 | 0.42552 | 0.72923 | -0.97298 | -11.8307 | -198.5333 | -18.5333 |  | 90163 | 8129366569 |  | 26.7939 | -25.2229 | -7.7513 | -61.8147 | 0 | 0 | 1.0477878549545+0.998857507815228i | 1.618602389154i | 0.617111104313459-0.647341102407584i | -0.00796464249241675-0.166476251302538i | 1.00796464249242+0.166476251302538i | 0.80447337874071-0.13286747046432i
[5 empty] | 90682 | 90.682 | 88.4786 | 1.5595 | 1.0012 | 0.048961 | 1.1685 | -0.54364 | 164094.2811 | 1.5708 | 68.3799 | 1.5562 | 1.099 | 0.42768 | 0.72719 | -0.97732 | -11.9001 | -199.0337 | -19.0337 |  | 90682 | 8223225124 |  | 26.7853 | -25.3419 | -7.7634 | -61.6995 | 0 | 0 | 1.05709206767446+0.998368917689576i | 1.627919455356i | 0.613279062674049-0.64935157829617i | -0.0095153446124106-0.166394819614929i | 1.00951534461241+0.166394819614929i | 0.803323920821946-0.132409021428838i
[5 empty] | 91201 | 91.201 | 88.9849 | 1.5596 | 1.0012 | 0.049241 | 1.1702 | -0.54617 | 165033.4414 | 1.5708 | 68.7712 | 1.5563 | 1.1001 | 0.42984 | 0.72516 | -0.98164 | -11.9692 | -199.5327 | -19.5327 |  | 91201 | 8317622401 |  | 26.7767 | -25.4608 | -7.7752 | -61.5845 | 0 | 0 | 1.0663913243979+0.997793662058791i | 1.637236521558i | 0.609437701224309-0.651336144995787i | -0.0110652207329841-0.166298943676465i | 1.01106522073298+0.166298943676465i | 0.802181860693721-0.131942028401566i
[5 empty] | 91732 | 91.732 | 89.5029 | 1.5596 | 1.0012 | 0.049527 | 1.1721 | -0.54875 | 165994.3163 | 1.5708 | 69.1715 | 1.5563 | 1.1012 | 0.43204 | 0.72307 | -0.98604 | -12.0396 | -200.0418 | -20.0418 |  | 91732 | 8414759824 |  | 26.7679 | -25.5822 | -7.7869 | -61.4672 | 0 | 0 | 1.0758996217419+0.997115463434118i | 1.646769011256i | 0.605498073268705-0.65333973033735i | -0.0126499369569832-0.166185910572353i | 1.01264993695698+0.166185910572353i | 0.801021079623185-0.131455513545826i
[5 empty] | 92263 | 92.263 | 90.0209 | 1.5597 | 1.0012 | 0.049813 | 1.1739 | -0.55133 | 166955.1913 | 1.5708 | 69.5719 | 1.5564 | 1.1023 | 0.43424 | 0.721 | -0.99044 | -12.1097 | -200.5494 | -20.5494 |  | 92263 | 8512461169 |  | 26.7591 | -25.7034 | -7.7982 | -61.3501 | 0 | 0 | 1.08540102226398+0.996346659248811i | 1.656301500954i | 0.601549089145263-0.65531608927409i | -0.0142335037106632-0.166057776541468i | 1.01423350371066+0.166057776541468i | 0.79986809916579-0.130960294239909i
[5 empty] | 92794 | 92.794 | 90.539 | 1.5598 | 1.0013 | 0.0501 | 1.1758 | -0.55389 | 167916.0663 | 1.5708 | 69.9722 | 1.5565 | 1.1034 | 0.43644 | 0.71892 | -0.99482 | -12.1796 | -201.0556 | -21.0556 |  | 92794 | 8610726436 |  | 26.7502 | -25.8244 | -7.8091 | -61.2333 | 0 | 0 | 1.094894662594+0.995487319362317i | 1.665833990652i | 0.597590951408482-0.657265170922262i | -0.0158157770990001-0.165914553227053i | 1.015815777099+0.165914553227053i | 0.798722945686506-0.130456489920079i
[5 empty] | 93325 | 93.325 | 91.057 | 1.5598 | 1.0013 | 0.050386 | 1.1777 | -0.55645 | 168876.9412 | 1.5708 | 70.3725 | 1.5566 | 1.1046 | 0.43863 | 0.71685 | -0.99919 | -12.2492 | -201.5603 | -21.5603 |  | 93325 | 8709555625 |  | 26.7413 | -25.9453 | -7.8198 | -61.1167 | 0 | 0 | 1.10437968006697+0.994537521860848i | 1.67536648035i | 0.593623862913313-0.659186925977088i | -0.0173966133444948-0.165756253643475i | 1.01739661334449+0.165756253643475i | 0.797585644021283-0.129944218978859i
[5 empty] | 93868.5 | 93.8685 | 91.5872 | 1.5599 | 1.0013 | 0.050679 | 1.1796 | -0.55905 | 169860.4357 | 1.5708 | 70.7822 | 1.5567 | 1.1057 | 0.44086 | 0.71474 | -1.0036 | -12.3202 | -202.0753 | -22.0753 |  | 93868.5 | 8811295292.25 |  | 26.7321 | -26.0687 | -7.8303 | -60.9976 | 0 | 0 | 1.1140781502174+0.993471778986688i | 1.685123369523i | 0.589554329940784-0.661125571199429i | -0.0190130250362338-0.165578629831115i | 1.01901302503623+0.165578629831115i | 0.796429725315694-0.129411243462619i
[5 empty] | 94412 | 94.412 | 92.1175 | 1.5599 | 1.0013 | 0.050972 | 1.1815 | -0.56165 | 170843.9301 | 1.5708 | 71.192 | 1.5567 | 1.1069 | 0.44309 | 0.71263 | -1.0081 | -12.3909 | -202.5889 | -22.5889 |  | 94412 | 8913625744 |  | 26.723 | -26.1919 | -7.8404 | -60.8787 | 0 | 0 | 1.12376576056929+0.99231146144278i | 1.694880258696i | 0.585475850787383-0.663035488674515i | -0.0206276267615482-0.165385243573797i | 1.02062762676155+0.165385243573797i | 0.795282080346766-0.128869645617338i
[5 empty] | 94955.5 | 94.9555 | 92.6477 | 1.56 | 1.0013 | 0.051265 | 1.1834 | -0.56424 | 171827.4245 | 1.5708 | 71.6017 | 1.5568 | 1.1081 | 0.44532 | 0.71052 | -1.0125 | -12.4613 | -203.1009 | -23.1009 |  | 94955.5 | 9016546980.25 |  | 26.7137 | -26.315 | -7.8503 | -60.7601 | 0 | 0 | 1.1334415888996+0.991056679686863i | 1.704637147869i | 0.58138864386817-0.66491663068386i | -0.0222402648166003-0.165176113281144i | 1.0222402648166+0.165176113281144i | 0.794142731006935-0.128319548948439i
[5 empty] | 95499 | 95.499 | 93.1779 | 1.5601 | 1.0013 | 0.051558 | 1.1854 | -0.56683 | 172810.9189 | 1.5708 | 72.0115 | 1.5569 | 1.1092 | 0.44754 | 0.70842 | -1.0169 | -12.5315 | -203.6115 | -23.6115 |  | 95499 | 9120059001 |  | 26.7045 | -26.4378 | -7.8597 | -60.6418 | 0 | 0 | 1.14310471410692+0.989707553169307i | 1.714394037042i | 0.577292927871436-0.666768951249517i | -0.0238507856844867-0.164951258861551i | 1.02385078568449+0.164951258861551i | 0.793011697669333-0.127761075785121i
[5 empty] | 96611.5 | 96.6115 | 94.2633 | 1.5602 | 1.0014 | 0.052157 | 1.1894 | -0.57208 | 174824.0515 | 1.5708 | 72.8502 | 1.5571 | 1.1117 | 0.45208 | 0.70413 | -1.0259 | -12.6744 | -204.6518 | -24.6518 |  | 96611.5 | 9333781932.25 |  | 26.6855 | -26.6884 | -7.8781 | -60.4002 | 0 | 0 | 1.16284085863572+0.986652347465298i | 1.734365590317i | 0.568883719196113-0.670470438947754i | -0.0271401431059527-0.164442057910883i | 1.02714014310595+0.164442057910883i | 0.790722575508128-0.12659231403415i
[5 empty] | 97724 | 97.724 | 95.3486 | 1.5603 | 1.0014 | 0.052757 | 1.1934 | -0.57731 | 176837.1841 | 1.5708 | 73.6889 | 1.5572 | 1.1141 | 0.45659 | 0.69986 | -1.0349 | -12.8162 | -205.686 | -25.686 |  | 97724 | 9549980176 |  | 26.6663 | -26.9382 | -7.895 | -60.1596 | 0 | 0 | 1.1825120541397+0.983203615785512i | 1.754337143592i | 0.560441657053675-0.674050628443351i | -0.0304186756899508-0.163867269297585i | 1.03041867568995+0.163867269297585i | 0.788468517348159-0.125389985559458i
[5 empty] | 98862 | 98.862 | 96.4588 | 1.5604 | 1.0014 | 0.05337 | 1.1976 | -0.58262 | 178896.4604 | 1.5708 | 74.5469 | 1.5574 | 1.1167 | 0.46119 | 0.69551 | -1.044 | -12.9601 | -206.7374 | -26.7374 |  | 98862 | 9773695044 |  | 26.6465 | -27.1927 | -7.9109 | -59.9143 | 0 | 0 | 1.20255876128209+0.979270109943046i | 1.774766471796i | 0.551774064647536-0.677587040544632i | -0.0337597935470148-0.163211684990508i | 1.03375979354701+0.163211684990508i | 0.786199196348338-0.124126413481335i
[5 empty] | 100000 | 100 | 97.569 | 1.5605 | 1.0015 | 0.053983 | 1.2018 | -0.58789 | 180955.7366 | 1.5708 | 75.4049 | 1.5575 | 1.1192 | 0.46577 | 0.69119 | -1.053 | -13.103 | -207.7824 | -27.7824 |  | 100000 | 10000000000 |  | 26.6267 | -27.4462 | -7.9255 | -59.67 | 0 | 0 | 1.22252093195643+0.974927912638283i | 1.7951958i | 0.543076088211817-0.680995873517769i | -0.0370868219927392-0.162487985439714i | 1.03708682199274+0.162487985439714i | 0.783966793506756-0.122829817356831i
[5 empty] | 101165 | 101.165 | 98.7056 | 1.5607 | 1.0015 | 0.054611 | 1.2061 | -0.59324 | 183063.871 | 1.5708 | 76.2832 | 1.5577 | 1.1219 | 0.47043 | 0.68678 | -1.0622 | -13.2482 | -208.8456 | -28.8456 |  | 101165 | 10234357225 |  | 26.6062 | -27.7046 | -7.939 | -59.4208 | 0 | 0 | 1.24286045506259+0.970061234854167i | 1.81610983107i | 0.534142384044381-0.684353134265196i | -0.0404767425104317-0.161676872475694i | 1.04047674251043+0.161676872475694i | 0.781719750846962-0.121469321999909i
[5 empty] | 102330 | 102.33 | 99.8422 | 1.5608 | 1.0015 | 0.055238 | 1.2104 | -0.59856 | 185172.0053 | 1.5708 | 77.1615 | 1.5578 | 1.1245 | 0.47507 | 0.68239 | -1.0714 | -13.3923 | -209.9022 | -29.9022 |  | 102330 | 10471428900 |  | 26.5855 | -27.962 | -7.9512 | -59.1724 | 0 | 0 | 1.26309375568008+0.964770270956849i | 1.83702386214i | 0.525181131742601-0.687576128819942i | -0.0438489592800127-0.160795045159475i | 1.04384895928001+0.160795045159475i | 0.779511544657564-0.120076370159912i
[5 empty] | 103520 | 103.52 | 101.0031 | 1.5609 | 1.0016 | 0.055879 | 1.2149 | -0.60395 | 187325.3786 | 1.5708 | 78.0586 | 1.558 | 1.1273 | 0.47979 | 0.67793 | -1.0806 | -13.5384 | -210.9747 | -30.9747 |  | 103520 | 10716390400 |  | 26.5643 | -28.2239 | -7.9622 | -58.9195 | 0 | 0 | 1.28364237954082+0.958930133288353i | 1.85838669216i | 0.516001399134961-0.690729429432603i | -0.0472737299234708-0.159821688881392i | 1.04727372992347+0.159821688881392i | 0.777296088317989-0.118621111220806i
[5 empty] | 104710 | 104.71 | 102.1641 | 1.561 | 1.0016 | 0.05652 | 1.2194 | -0.60931 | 189478.7518 | 1.5708 | 78.9558 | 1.5581 | 1.1301 | 0.48449 | 0.6735 | -1.0899 | -13.6834 | -212.0404 | -32.0404 |  | 104710 | 10964184100 |  | 26.5429 | -28.4846 | -7.9719 | -58.6674 | 0 | 0 | 1.30406156230804+0.952652384832366i | 1.87974952218i | 0.50679751402599-0.693742196458006i | -0.0506769270513397-0.158775397472061i | 1.05067692705134+0.158775397472061i | 0.775121213083176-0.117134178478342i
[5 empty] | 105930 | 105.93 | 103.3543 | 1.5611 | 1.0016 | 0.057177 | 1.2241 | -0.61476 | 191686.4118 | 1.5708 | 79.8756 | 1.5583 | 1.1329 | 0.48928 | 0.66898 | -1.0993 | -13.8311 | -213.126 | -33.126 |  | 105930 | 11221164900 |  | 26.5209 | -28.7506 | -7.9805 | -58.4097 | 0 | 0 | 1.32485138275726+0.945765076073704i | 1.90165091094i | 0.497338954606661-0.696684851638925i | -0.0541418971262092-0.157627512678951i | 1.05414189712621+0.157627512678951i | 0.772933634870621-0.115577994445248i
[5 empty] | 107150 | 107.15 | 104.5445 | 1.5612 | 1.0017 | 0.057834 | 1.2288 | -0.62016 | 193894.0718 | 1.5708 | 80.7954 | 1.5584 | 1.1358 | 0.49404 | 0.66448 | -1.1086 | -13.9776 | -214.2045 | -34.2045 |  | 107150 | 11481122500 |  | 26.4987 | -29.0155 | -7.9877 | -58.1528 | 0 | 0 | 1.3454853877027+0.938424129529882i | 1.9235522997i | 0.487859950403345-0.699479493181726i | -0.0575808979504497-0.156404021588314i | 1.05758089795045+0.156404021588314i | 0.770788682342358-0.113990759427229i
[5 empty] | 108400 | 108.4 | 105.764 | 1.5613 | 1.0017 | 0.058508 | 1.2337 | -0.62566 | 196156.0185 | 1.5708 | 81.7378 | 1.5586 | 1.1388 | 0.4989 | 0.6599 | -1.1181 | -14.1266 | -215.3025 | -35.3025 |  | 108400 | 11750560000 |  | 26.4758 | -29.2857 | -7.9938 | -57.8902 | 0 | 0 | 1.36645482748547+0.93043584379182i | 1.9459922472i | 0.47812926548427-0.70218924533312i | -0.0610758045809113-0.15507264063197i | 1.06107580458091+0.15507264063197i | 0.768635148605281-0.112333427698736i
[5 empty] | 109650 | 109.65 | 106.9835 | 1.5614 | 1.0018 | 0.059181 | 1.2386 | -0.63111 | 198417.9652 | 1.5708 | 82.6802 | 1.5587 | 1.1418 | 0.50373 | 0.65535 | -1.1276 | -14.2746 | -216.3932 | -36.3932 |  | 109650 | 12023122500 |  | 26.4528 | -29.5545 | -7.9985 | -57.6283 | 0 | 0 | 1.38723974622724+0.921979055587416i | 1.9684321947i | 0.468382430479365-0.704743475524522i | -0.0645399577045398-0.153663175931236i | 1.06453995770454+0.153663175931236i | 0.766526246045935-0.110645783232082i
[5 empty] | 110925 | 110.925 | 108.2274 | 1.5616 | 1.0018 | 0.059867 | 1.2436 | -0.63663 | 200725.1509 | 1.5708 | 83.6415 | 1.5588 | 1.1449 | 0.50864 | 0.65074 | -1.1372 | -14.4244 | -217.4985 | -37.4985 |  | 110925 | 12304355625 |  | 26.4292 | -29.8275 | -8.0019 | -57.3619 | 0 | 0 | 1.40823941649121+0.912874897684735i | 1.99132094115i | 0.458426805453843-0.707188573870942i | -0.0680399027485353-0.152145816280789i | 1.06803990274854+0.152145816280789i | 0.76442105269114-0.108894306986671i
[5 empty] | 112200 | 112.2 | 109.4713 | 1.5617 | 1.0018 | 0.060554 | 1.2487 | -0.6421 | 203032.3365 | 1.5708 | 84.6027 | 1.559 | 1.1481 | 0.51351 | 0.64615 | -1.1467 | -14.5731 | -218.5964 | -38.5964 |  | 112200 | 12588840000 |  | 26.4054 | -30.099 | -8.0041 | -57.096 | 0 | 0 | 1.42902522161996+0.903292510327603i | 2.0142096876i | 0.448460016793935-0.709471923612229i | -0.071504203603327-0.150548751721267i | 1.07150420360333+0.150548751721267i | 0.762362088867181-0.107113588964566i
[5 empty] | 113510 | 113.51 | 110.7493 | 1.5618 | 1.0019 | 0.061259 | 1.2539 | -0.64767 | 205402.8567 | 1.5708 | 85.5904 | 1.5591 | 1.1513 | 0.51849 | 0.64147 | -1.1564 | -14.7248 | -219.7169 | -39.7169 |  | 113510 | 12884520100 |  | 26.3809 | -30.3767 | -8.0049 | -56.8233 | 0 | 0 | 1.45014742103817+0.892954253773777i | 2.03772675258i | 0.438210988123502-0.711649596395647i | -0.0750245701730287-0.148825708962296i | 1.07502457017303+0.148825708962296i | 0.76029461814353-0.105254697152844i
[5 empty] | 114820 | 114.82 | 112.0273 | 1.5619 | 1.0019 | 0.061964 | 1.2592 | -0.6532 | 207773.3768 | 1.5708 | 86.578 | 1.5592 | 1.1546 | 0.52345 | 0.63683 | -1.1661 | -14.8755 | -220.8299 | -40.8299 |  | 114820 | 13183632400 |  | 26.3562 | -30.6528 | -8.0045 | -56.5512 | 0 | 0 | 1.47102067684301+0.882122169535688i | 2.06124381756i | 0.427956247592243-0.713656804843365i | -0.0785034461405023-0.147020361589281i | 1.0785034461405+0.147020361589281i | 0.758275654081908-0.103367273647958i
[5 empty] | 116155 | 116.155 | 113.3298 | 1.562 | 1.002 | 0.062683 | 1.2647 | -0.65879 | 210189.1359 | 1.5708 | 87.5845 | 1.5594 | 1.158 | 0.52847 | 0.63212 | -1.1759 | -15.0279 | -221.9564 | -41.9564 |  | 116155 | 13491984025 |  | 26.3309 | -30.9328 | -8.0027 | -56.2743 | 0 | 0 | 1.49202421117237+0.87058151578138i | 2.08520968149i | 0.41750310460831-0.715527183868739i | -0.0820040351953952-0.145096919296897i | 1.0820040351954+0.145096919296897i | 0.756267883783662-0.10141564775253i
[5 empty] | 117490 | 117.49 | 114.6322 | 1.5621 | 1.002 | 0.063401 | 1.2701 | -0.66433 | 212604.895 | 1.5708 | 88.591 | 1.5595 | 1.1614 | 0.53346 | 0.62745 | -1.1857 | -15.1792 | -223.0753 | -43.0753 |  | 117490 | 13803900100 |  | 26.3054 | -31.2113 | -7.9997 | -55.9978 | 0 | 0 | 1.51274515870585+0.858540856467364i | 2.10917554542i | 0.407050450746812-0.717221078155738i | -0.0854575264509747-0.143090142744561i | 1.08545752645097+0.143090142744561i | 0.754310108804889-0.0994367246182914i
[5 empty] | 118860 | 118.86 | 115.9688 | 1.5622 | 1.0021 | 0.064138 | 1.2758 | -0.66997 | 215083.9886 | 1.5708 | 89.6239 | 1.5596 | 1.1649 | 0.53855 | 0.62268 | -1.1956 | -15.3334 | -224.2157 | -44.2157 |  | 118860 | 14127699600 |  | 26.2791 | -31.4955 | -7.9952 | -55.7144 | 0 | 0 | 1.53370307533806+0.845671938386687i | 2.13376972788i | 0.396327648357305-0.718776283728547i | -0.0889505125563433-0.140945323064448i | 1.08895051255634+0.140945323064448i | 0.752352761601836-0.0973787163141761i
[5 empty] | 120230 | 120.23 | 117.3053 | 1.5623 | 1.0021 | 0.064876 | 1.2815 | -0.67555 | 217563.0822 | 1.5708 | 90.6568 | 1.5598 | 1.1684 | 0.54361 | 0.61796 | -1.2055 | -15.4864 | -225.3482 | -45.3482 |  | 120230 | 14455252900 |  | 26.2527 | -31.7781 | -7.9895 | -55.4313 | 0 | 0 | 1.55433818522915+0.832291521281365i | 2.15836391034i | 0.385612230307472-0.720146485855715i | -0.0923896975381923-0.138715253546894i | 1.09238969753819+0.138715253546894i | 0.7504475982006-0.0952943158404463i
[5 empty] | 126030 | 126.03 | 122.9639 | 1.5627 | 1.0023 | 0.067996 | 1.306 | -0.69865 | 228058.5149 | 1.5708 | 95.0296 | 1.5603 | 1.1838 | 0.56469 | 0.59832 | -1.2468 | -16.1231 | -230.0585 | -50.0585 |  | 126030 | 15883560900 |  | 26.1393 | -32.9568 | -7.9517 | -54.2343 | 0 | 0 | 1.63783886193821+0.770169842438257i | 2.26248526674i | 0.340408776914596-0.723911393375905i | -0.106306476989702-0.128361640406376i | 1.1063064769897+0.128361640406376i | 0.742954031933888-0.0862028744015504i
[5 empty] | 131830 | 131.83 | 128.6224 | 1.563 | 1.0025 | 0.071115 | 1.3312 | -0.72089 | 238553.9476 | 1.5708 | 99.4025 | 1.5607 | 1.1996 | 0.58522 | 0.57928 | -1.2871 | -16.7424 | -234.6381 | -54.6381 |  | 131830 | 17379148900 |  | 26.0237 | -34.1066 | -7.8938 | -53.0364 | 0 | 0 | 1.71443080870507+0.699706095137826i | 2.36660662314i | 0.295657963725911-0.72442576300677i | -0.119071801450845-0.116617682522971i | 1.11907180145084+0.116617682522971i | 0.736370223961474-0.0767366212659238i
[5 empty] | 144540 | 144.54 | 141.0224 | 1.5637 | 1.003 | 0.077945 | 1.3885 | -0.76674 | 261553.4217 | 1.5708 | 108.9852 | 1.5616 | 1.2361 | 0.62832 | 0.53962 | -1.3731 | -18.047 | -244.257 | -64.257 |  | 144540 | 20891811600 |  | 25.7638 | -36.5253 | -7.7062 | -50.3855 | 0 | 0 | 1.85418409900145+0.519970696302279i | 2.59477600932i | 0.200391361117349-0.714583490960889i | -0.142364016500242-0.0866617827170465i | 1.14236401650024+0.0866617827170465i | 0.725017152632985-0.0550011012602639i
[5 empty] | 158490 | 158.49 | 154.6323 | 1.5643 | 1.0037 | 0.085432 | 1.4546 | -0.81279 | 286796.747 | 1.5708 | 119.5028 | 1.5624 | 1.2785 | 0.6727 | 0.49907 | -1.4646 | -19.4103 | -254.2392 | -74.2392 |  | 158490 | 25119080100 |  | 25.4702 | -39.0221 | -7.419 | -47.3904 | 0 | 0 | 1.95639801554691+0.292066492186162i | 2.84520582342i | 0.10265214902277-0.687612122625026i | -0.159399669257819-0.0486777486976937i | 1.15939966925782+0.0486777486976937i | 0.717211003221387-0.030112322699195i
[5 empty] | 173780 | 173.78 | 169.5495 | 1.5649 | 1.0044 | 0.093628 | 1.5302 | -0.85859 | 314464.8791 | 1.5708 | 131.0308 | 1.5632 | 1.3278 | 0.71799 | 0.45772 | -1.563 | -20.8432 | -264.6175 | -84.6175 |  | 173780 | 30199488400 |  | 25.1419 | -41.5747 | -7.0212 | -43.9391 | 0 | 0 | 1.99976017409326+0.0218996414813723i | 3.11969126124i | 0.00701981050287256-0.641012204937999i | -0.16662669568221-0.00364994024689538i | 1.16662669568221+0.00364994024689538i | 0.71401747405665-0.00223389463415455i
[5 empty] | 190550 | 190.55 | 185.9107 | 1.5654 | 1.0053 | 0.1026 | 1.6165 | -0.90379 | 344811.1562 | 1.5708 | 143.6748 | 1.5638 | 1.3847 | 0.76385 | 0.41537 | -1.6708 | -22.3674 | -275.4909 | -95.4909 |  | 190550 | 36309302500 |  | 24.7773 | -44.1641 | -6.494 | -39.8659 | 0 | 0 | 1.96128918240262-0.275541481079901i | 3.4207455969i | -0.0805501237302202-0.573351372338244i | -0.16021486373377+0.0459235801799835i | 1.16021486373377-0.0459235801799835i | 0.716847353044793+0.0283742243987624i
[5 empty] | 208930 | 208.93 | 203.8427 | 1.5659 | 1.0064 | 0.11242 | 1.7144 | -0.94801 | 378070.8206 | 1.5708 | 157.5327 | 1.5644 | 1.4501 | 0.80988 | 0.37148 | -1.7917 | -24.0182 | -287.0152 | -107.0152 |  | 208930 | 43651744900 |  | 24.3762 | -46.7661 | -5.8038 | -34.9402 | 0 | 0 | 1.82015758447322-0.572137690273113i | 3.75070258494i | -0.152541471182063-0.485284434916702i | -0.136692930745537+0.0953562817121855i | 1.13669293074554-0.0953562817121855i | 0.727706479596287+0.0610467279203132i
[5 empty] | 229090 | 229.09 | 223.5114 | 1.5663 | 1.0076 | 0.12316 | 1.8252 | -0.99096 | 414551.4971 | 1.5708 | 172.7327 | 1.565 | 1.5251 | 0.85571 | 0.32491 | -1.9312 | -25.8644 | -299.4757 | -119.4757 |  | 229090 | 52482228100 |  | 23.9382 | -49.3602 | -4.8855 | -28.8144 | 0 | 0 | 1.56445669434059-0.825462682508477i | 4.11261405822i | -0.200714842390474-0.380404451327901i | -0.0940761157234322+0.137577113751413i | 1.09407611572343-0.137577113751413i | 0.749521269714174+0.0942502733590769i
[5 empty] | 251190 | 251.19 | 245.0728 | 1.5667 | 1.0092 | 0.13491 | 1.9501 | -1.0324 | 454542.7149 | 1.5708 | 189.3954 | 1.5655 | 1.6107 | 0.90095 | 0.27367 | -2.098 | -28.0409 | -313.3179 | -133.3179 |  | 251190 | 63096416100 |  | 23.4643 | -51.923 | -3.6064 | -20.9778 | 0 | 0 | 1.20164452976354-0.979458770758852i | 4.50935233002i | -0.217206086168589-0.266478297063607i | -0.0336074216272563+0.163243128459809i | 1.03360742162726-0.163243128459809i | 0.786302086130781+0.124184878870531i
[5 empty] | 275420 | 275.42 | 268.7124 | 1.5671 | 1.011 | 0.14774 | 2.0904 | -1.072 | 498388.2899 | 1.5708 | 207.6642 | 1.566 | 1.7078 | 0.94524 | 0.21439 | -2.3051 | -30.8506 | -329.2471 | -149.2471 |  | 275420 | 75856176400 |  | 22.9556 | -54.4341 | -1.6667 | -10.6712 | 0 | 0 | 0.770134682916788-0.973222449392858i | 4.94432827236i | -0.196836131377726-0.155761236004905i | 0.0383108861805353+0.162203741565476i | 0.961689113819465-0.162203741565476i | 0.842224647954205+0.142054211879624i
[5 empty] | 302000 | 302 | 294.6447 | 1.5674 | 1.0132 | 0.16176 | 2.2475 | -1.1097 | 546486.3247 | 1.5708 | 227.7048 | 1.5664 | 1.8178 | 0.98829 | 0.14254 | -2.5698 | -35.0901 | -348.2334 | -168.2334 |  | 302000 | 91204000000 |  | 22.4134 | -56.8765 | 1.7276 | 3.1201 | 0 | 0 | 0.348847245958069-0.758946698328419i | 5.421491316i | -0.139988548185737-0.0643452558760991i | 0.108525459006988+0.12649111638807i | 0.891474540993012-0.12649111638807i | 0.915966066380888+0.129966213259494i
[5 empty] | 331130 | 331.13 | 323.0649 | 1.5677 | 1.0159 | 0.17705 | 2.423 | -1.1454 | 599198.7307 | 1.5708 | 249.6681 | 1.5668 | 1.9417 | 1.0298 | 0.055934 | -2.9066 | -43.9123 | -371.07 | -191.07 |  | 331130 | 109647076900 |  | 21.8405 | -59.2318 | 9.7281 | 21.2331 | 0 | 0 | 0.056830360253364-0.33231164689219i | 5.94443185254i | -0.0559030122870693-0.0095602677704314i | 0.157194939957773+0.0553852744820317i | 0.842805060042227-0.0553852744820317i | 0.984116239032071+0.0646715956098853i
[5 empty] | 363080 | 363.08 | 354.2364 | 1.568 | 1.0191 | 0.19373 | 2.6184 | -1.1789 | 657014.0886 | 1.5708 | 273.7577 | 1.5671 | 2.081 | 1.0695 | 0.035694 | -0.16365 | -48.5149 | -217.152 | -37.152 |  | 363080 | 131827086400 |  | 21.2386 | -61.4894 | 13.5307 | -136.9096 | 0 | 0 | 0.027441809113729+0.232659763044717i | 6.51799691064i | 0.0356949790302788-0.00421015988346556i | 0.162093031814379-0.0387766271741195i | 0.837906968185621+0.0387766271741195i | 0.992019221463986-0.0459086282377683i
[5 empty] | 398110 | 398.11 | 388.4129 | 1.5682 | 1.0229 | 0.21189 | 2.8356 | -1.2104 | 720402.8831 | 1.5708 | 300.1695 | 1.5675 | 2.2371 | 1.1074 | 0.10832 | -0.57298 | -39.5757 | -243.5297 | -63.5297 |  | 398110 | 158491572100 |  | 20.6107 | -63.6386 | 3.8126 | -114.2325 | 0 | 0 | 0.350347207370477+0.760231049766229i | 7.14685399938i | 0.106372824998549-0.0490211787453431i | 0.108275465438254-0.126705174961038i | 0.891724534561746+0.126705174961038i | 0.915658228185263-0.13010591445008i
[5 empty] | 436520 | 436.52 | 425.8871 | 1.5684 | 1.0274 | 0.23164 | 3.0765 | -1.2397 | 789907.9816 | 1.5708 | 329.1298 | 1.5678 | 2.4113 | 1.1432 | 0.1474 | -0.9422 | -37.6052 | -267.282 | -87.282 |  | 436520 | 190549710400 |  | 19.9592 | -65.6729 | 1.0843 | -93.6406 | 0 | 0 | 0.982407979705906+0.999845248436963i | 7.83638870616i | 0.12759005275619-0.125364886370894i | 0.00293200338234902-0.166640874739494i | 0.997067996617651+0.166640874739494i | 0.812747283324233-0.135835187464385i
[5 empty] | 478630 | 478.63 | 466.9712 | 1.5687 | 1.0329 | 0.25308 | 3.3431 | -1.267 | 866108.4423 | 1.5708 | 360.8799 | 1.568 | 2.6054 | 1.1769 | 0.15848 | -1.265 | -37.6795 | -288.037 | -108.037 |  | 478630 | 229086676900 |  | 19.2867 | -67.5884 | 0.42248 | -75.495 | 0 | 0 | 1.67307889266911+0.73957068914562i | 8.59234565754i | 0.0860732003369334-0.194717363494442i | -0.112179815444852-0.12326178152427i | 1.11217981544485+0.12326178152427i | 0.73989146866196-0.0820014347458764i
[5 empty] | 524810 | 524.81 | 512.0261 | 1.5688 | 1.0394 | 0.27633 | 3.638 | -1.2923 | 949673.8015 | 1.5708 | 395.6987 | 1.5683 | 2.8212 | 1.2085 | 0.15157 | -1.5696 | -38.769 | -307.4153 | -127.4153 |  | 524810 | 275425536100 |  | 18.5957 | -69.3841 | 0.79867 | -58.1707 | 0 | 0 | 1.99999418294494+0.00341087617561343i | 9.42136707798i | 0.000362036225463019-0.212282799979146i | -0.16666569715749-0.000568479362602238i | 1.16666569715749+0.000568479362602238i | 0.714000423814615-0.000347909865539715i
[5 empty] | 575440 | 575.44 | 561.4226 | 1.569 | 1.0472 | 0.30146 | 3.9635 | -1.3157 | 1041291.6909 | 1.5708 | 433.8727 | 1.5685 | 3.0605 | 1.2379 | 0.13058 | -1.9052 | -40.7618 | -328.2326 | -148.2326 |  | 575440 | 331131193600 |  | 17.8885 | -71.0605 | 2.103 | -38.8511 | 0 | 0 | 1.61729484645299-0.786731893685886i | 10.33027471152i | -0.0761578869542111-0.156558745204465i | -0.102882474408832+0.131121982280981i | 1.10288247440883-0.131121982280981i | 0.744766339564223+0.0885454625001241i
[5 empty] | 630960 | 630.96 | 615.59 | 1.5692 | 1.0565 | 0.32858 | 4.3226 | -1.3373 | 1141758.3159 | 1.5708 | 475.7337 | 1.5687 | 3.3255 | 1.2654 | 0.089094 | -2.3568 | -44.7735 | -355.3578 | -175.3578 |  | 630960 | 398110521600 |  | 17.1672 | -72.6202 | 5.4533 | -12.6712 | 0 | 0 | 0.674639324513921-0.945589990877252i | 11.32696741968i | -0.0834813022622754-0.0595604542255301i | 0.0542267792476798+0.157598331812875i | 0.94577322075232-0.157598331812875i | 0.856965449579503+0.142799904154157i
[5 empty] | 691830 | 691.83 | 674.9771 | 1.5693 | 1.0676 | 0.35775 | 4.7182 | -1.3572 | 1251906.0728 | 1.5708 | 521.6285 | 1.5689 | 3.6184 | 1.2908 | 0.011764 | -3.0391 | -63.0417 | -395.3757 | -215.3757 |  | 691830 | 478628748900 |  | 16.4338 | -74.0666 | 23.0907 | 26.9463 | 0 | 0 | 0.010736412470181-0.146142240258017i | 12.41970310314i | -0.0117669672973961-0.000864466113321709i | 0.164877264588303+0.0243570400430028i | 0.835122735411697-0.0243570400430028i | 0.996610413753454+0.0290669607301491i
[5 empty] | 758580 | 758.58 | 740.1009 | 1.5694 | 1.0807 | 0.38901 | 5.1539 | -1.3755 | 1372694.027 | 1.5708 | 571.9567 | 1.569 | 3.942 | 1.3143 | 0.066121 | -0.68227 | -48.7162 | -260.942 | -80.942 |  | 758580 | 575443616400 |  | 15.6899 | -75.4048 | 8.1682 | -107.3544 | 0 | 0 | 0.503839766160561+0.868230972930817i | 13.61799629964i | 0.0637561469269726-0.0369980836442055i | 0.0826933723065732-0.144705162155136i | 0.917306627693427+0.144705162155136i | 0.886044023515205-0.139773484927014i
[5 empty] | 831760 | 831.76 | 811.4982 | 1.5696 | 1.0964 | 0.42239 | 5.6331 | -1.3923 | 1505117.4351 | 1.5708 | 627.1331 | 1.5692 | 4.2988 | 1.336 | 0.091801 | -1.2867 | -46.5218 | -295.8624 | -115.8624 |  | 831760 | 691824697600 |  | 14.9373 | -76.6398 | 5.415 | -71.7828 | 0 | 0 | 1.71355095817426+0.70060333291285i | 14.93172058608i | 0.0469204690024794-0.114759109527653i | -0.11892515969571-0.116767222152142i | 1.11892515969571+0.116767222152142i | 0.73644434736496-0.0768528260950349i
[5 empty] | 912010 | 912.01 | 889.7931 | 1.5697 | 1.1148 | 0.45788 | 6.1602 | -1.4077 | 1650334.4137 | 1.5708 | 687.6401 | 1.5693 | 4.6921 | 1.356 | 0.084687 | -1.8124 | -47.8606 | -325.9795 | -145.9795 |  | 912010 | 831762240100 |  | 14.177 | -77.7777 | 6.2377 | -40.516 | 0 | 0 | 1.78728567805562-0.616588404957887i | 16.37236521558i | -0.0376603133902205-0.109164781906699i | -0.131214279675936+0.102764734159648i | 1.13121427967594-0.102764734159648i | 0.730349454852632+0.0663483204906814i
[5 empty] | 1000000 | 1000 | 975.6396 | 1.5698 | 1.1367 | 0.49541 | 6.7396 | -1.4219 | 1809557.3664 | 1.5708 | 753.9829 | 1.5695 | 5.1251 | 1.3744 | 0.044468 | -2.5484 | -54.0737 | -367.8598 | -187.8598 |  | 1000000 | 1000000000000 |  | 13.4103 | -78.8242 | 11.9822 | 2.9883 | 0 | 0 | 0.376510214179056-0.78183149525774i | 17.951958i | -0.0435513215470836-0.0209732116228801i | 0.103914964303491+0.130305249209623i | 0.896085035696509-0.130305249209623i | 0.910349158778887+0.132379483282242i
Pole/Zero Locations for Chart
[5 empty] | 28676 |  | 27.9953 | 1.5351 | 1.0001 | 0.015494 | 1 | 0 | 51890.867 | 1.5708 | 21.6443 | 1.5246 | 1.0103 | 0.14316 | #DIV/0! | #DIV/0! | #DIV/0! | #DIV/0! | #DIV/0! | crossover |  |  |  | 27.5242 | -10.8492 | #DIV/0! | #DIV/0!
[5 empty] | 28676 | [16 empty] | -135
28676
[5 empty] | 1000000 | [16 empty] | #DIV/0!
[5 empty] | 1024.9692 |  | 1.4142 | 0.7854 | 1 | 0.00055385 | 1 | 0 | 1854.7409 | 1.5703 | 1.2638 | 0.65794 | 1 | 0.005152 | #DIV/0! | #NAME? | #DIV/0! | #NAME? | #NAME? | p1 |  |  |  | 31.8764 | -52.5671 | #DIV/0! | #NAME?
[5 empty] | 1850638.8753 |  | 1805.5558 | 1.5702 | 1.4142 | 0.7854 | 1 | 0 | 3348837.2093 | 1.5708 | 1395.3492 | 1.5701 | 9.3559 | 1.4637 | #DIV/0! | #NAME? | #DIV/0! | #NAME? | #NAME? | z1 |  |  |  | 8.1825 | -83.9053 | #DIV/0! | #NAME?
[5 empty] | 0.55262 |  | 1 | 0.00053916 | 1 | 2.9861e-07 | 1 | 0 | 1.4142 | 0.7854 | 1 | 0.00041667 | 1 | 2.7778e-06 | #DIV/0! | #NAME? | #DIV/0! | #NAME? | #NAME? | p2 |  |  | 0.55262 | 92.1982 | -44.9763 | #DIV/0! | #NAME?
[5 empty] | 1326.2912 |  | 1.6354 | 0.91286 | 1 | 0.00071667 | 1 | 0 | 2400.0002 | 1.5704 | 1.4142 | 0.7854 | 1 | 0.0066666 | #DIV/0! | #NAME? | #DIV/0! | #NAME? | #NAME? | z2 |  |  | 1326.2912 | 30.6143 | -45.3581 | #DIV/0! | #NAME?
[5 empty] | 0 |  | 1 | 0 | 1 | 0 | 1 | 0 | 1 | 0 | 1 | 0 | 1 | 0 | #DIV/0! | #NAME? | #DIV/0! | #NAME? | #NAME? | p3 |  |  |  | 95.2084 | 0 | #DIV/0! | #NAME?
[5 empty] | 195034.7393 |  | 190.2861 | 1.5655 | 1.0055 | 0.105 | 1 | 0 | 352926.5491 | 1.5708 | 147.0561 | 1.564 | 1.4004 | 0.77548 | #DIV/0! | #DIV/0! | #DIV/0! | #DIV/0! | #DIV/0! | p4 | [5 empty] | #DIV/0! | #DIV/0!
[5 empty] | 150038.048 |  | 146.3864 | 1.564 | 1.0033 | 0.080897 | 1 | 0 | 271502.455 | 1.5708 | 113.1304 | 1.562 | 1.2525 | 0.64617 | #DIV/0! | #DIV/0! | #DIV/0! | #DIV/0! | #DIV/0! | z_RHP | [5 empty] | #DIV/0! | #DIV/0!
[5 empty] | 195034.7393 | [15 empty] | -25
[8 empty] | System | Plant
[5 empty] | p1 | p-dom | 1024.9692 | #DIV/0! | #DIV/0!
[5 empty] | z1 | ESR zero | 1850638.8753 | #DIV/0! | #DIV/0!
[5 empty] | p2 | EA pole | 0.55262 | #DIV/0! | #DIV/0!
[5 empty] | z2 | EA zero | 1326.2912 | #DIV/0! | #DIV/0!
[5 empty] | p3 | p_sampling | 0 | #DIV/0! | #DIV/0!
28676
28676
[32 empty] | phase margin | 0

## Calculations - Single (hidden)
Calculations are performed at Vin(nom), Vin(min) and Vin(max) below | [8 empty] | 0.4 | [35 empty] | 0.004 | [16 empty] | 55
[9 empty] | 0.32 | [7 empty] | 0.75
|  | Voltages | [6 empty] | Miscellaneous | [25 empty] | On/Off Times and Eff Duty Cycle | [7 empty] | Cin / Cout |  |  |  | RMS Currents |  | IC Loss | [7 empty] | Flyback Diode Loss |  |  |  | Transformer Loss
|  | Step | Iout (A) |  | Pout (W) | Vin (V) | Vout-Reflected (V) | Vsw-max (V) | Duty Cycle | Pout-max (W) | Pout-actual (W) | Iout-max (A) | Vout-actual (V) | Iout-actual | Vout-calc? | Vout-actual -? | Isw (A) | Ton-BCM (µs) | Toff-BCM (µs) | Fsw-max-BCM (kHz) | Fsw-BCM (kHz) | Ipri-min-BCM (A) | Toff-min-BCM (µs) | Iout-min-BCM (A) | Toff-FFB (µs) | Fsw-FFM (kHz) | Iout-max-FFB (A) | Ipri-DCM (A) | Ipri (A) | COMP (V) | Iout (mA) | Fsw (kHz) | Iout (mA) | Fsw (kHz) | Tsw (µs) | Ton (µs) | Toff (µs) | Ton-diode (µs) | Duty Cycle | Pout actual (W) | Iout actual (A) | Vout actual (V) | Cout (µF) for 1% ripple | Output Pk-Pk Ripple (mV) | Cin (µF) for 5% ripple | Input Pk-Pk Ripple (mV) | Ipri-rms (A) | Isec-rms (A) | P-FET-Cond (W) | P-FET-Sw (W) | P-FET-Qg (W) | P-FET-Coss (W) | P-IQ (W) | P-LDO (W) | P-IC-Total (W) | P-IC-Total (mW) | P-Diode-Cond (W) | P-Diode-Leak (W) | P-Diode-Snubber (W) | P-Diode-Total (mW) | PCu-pri (W) | PCu-sec (W) | Core Loss (W) | P-Transforer (W) | P-LeakL-Clamp/Snub (W) | P-Trans-Total (mW) | P-Loss-Total (W) | Pout (W) | Efficiency | Efficiency (%) | Check Fsw at Iout-max | Check Pout-max at Iout-max
|  | 0.1 | 1e-09 |  | 1.5e-08 | 15 | 15.32 | 30.32 | 0.50528 | 2.558 | 1.5e-08 | 0.17053 | 15 | 0.18948 | 5062499985 | 15 | 4.398e-09 | 1.378e-08 | 1.3493e-08 | 350 | 350 | 0.46074 | 1.4135 | 0.11397 | 0.46018 | 12 | 0.01208 | 4.5493e-05 | 0.15 | 1.0069 | 1e-06 | 12 | 1e-06 | 12 | 83.3333 | 0.47 | 82.8633 | 0.46018 | 0.00564 | 0.006345 | 0.074577 | 0.08508 | 3.328 | 3e-09 | 1.2276e-07 | 9.2104e-06 | 0.0065038 | 0.086358 | 1.4805e-05 | 0.00027288 | 0.00015 | 0.00055158 | 0.00435 | 3e-07 | 0.0053416 | 5.3416 | 0.0056977 |  |  | 5.6977 | 4.23e-05 | 0.0074577 | 0 | 0.008405 | 0.000135 | 8.54 | 0.019579 | 1.5e-08 | 7.6611e-07 | 7.6611e-05 | -50 | -50
|  | 1 | 0.001 |  | 0.015 | 15 | 15.32 | 30.32 | 0.50528 | 2.558 | 0.015 | 0.17053 | 15 | 0.18948 | 5047.501 | 15 | 0.004398 | 0.01378 | 0.013493 | 350 | 350 | 0.46074 | 1.4135 | 0.11397 | 0.46018 | 28.974 | 0.01208 | 0.045493 | 0.15 | 1.0166 | 1 | 28.974 | 1 | 28.974 | 34.5137 | 0.47 | 34.0437 | 0.46018 | 0.013618 | 0.01532 | 0.073979 | 0.20709 | 3.328 | 0.0044504 | 0.050435 | 3.786 | 0.010106 | 0.086011 | 3.5747e-05 | 0.00065887 | 0.00036217 | 0.0013318 | 0.00435 | 7.2435e-07 | 0.0067442 | 6.7442 | 0.006034 |  |  | 6.034 | 0.00010213 | 0.0073979 | 0 | 0.008405 | 0.00032596 | 8.731 | 0.021509 | 0.015 | 0.41086 | 41.0856 | -50 | -50
|  | 2 | 0.002 |  | 0.03 | 15 | 15.32 | 30.32 | 0.50528 | 2.558 | 0.03 | 0.17053 | 15 | 0.18948 | 2516.2519 | 15 | 0.0087961 | 0.027561 | 0.026985 | 350 | 350 | 0.46074 | 1.4135 | 0.11397 | 0.46018 | 57.948 | 0.01208 | 0.064336 | 0.15 | 1.0331 | 2 | 57.948 | 2 | 57.948 | 17.2569 | 0.47 | 16.7869 | 0.46018 | 0.027236 | 0.03064 | 0.072957 | 0.41997 | 3.328 | 0.011802 | 0.049739 | 3.7371 | 0.014292 | 0.085415 | 7.1493e-05 | 0.0013177 | 0.00072435 | 0.0026636 | 0.00435 | 1.4487e-06 | 0.0091384 | 9.1384 | 0.0063379 |  |  | 6.3379 | 0.00020427 | 0.0072957 | 0 | 0.008405 | 0.00065191 | 9.057 | 0.024533 | 0.03 | 0.55012 | 55.0123 | -50 | -50
|  | 3 | 0.003 |  | 0.045 | 15 | 15.32 | 30.32 | 0.50528 | 2.558 | 0.045 | 0.17053 | 15 | 0.18948 | 1672.5029 | 15 | 0.013194 | 0.041341 | 0.040478 | 350 | 350 | 0.46074 | 1.4135 | 0.11397 | 0.46018 | 86.922 | 0.01208 | 0.078795 | 0.15 | 1.0497 | 3 | 86.922 | 3 | 86.922 | 11.5046 | 0.47 | 11.0346 | 0.46018 | 0.040853 | 0.04596 | 0.071936 | 0.6389 | 3.328 | 0.022054 | 0.049043 | 3.6882 | 0.017504 | 0.084815 | 0.00010724 | 0.0019766 | 0.0010865 | 0.0039954 | 0.00435 | 2.173e-06 | 0.011533 | 11.5326 | 0.0066419 |  |  | 6.6419 | 0.0003064 | 0.0071936 | 0 | 0.008405 | 0.00097787 | 9.3829 | 0.027557 | 0.045 | 0.6202 | 62.0198 | -50 | -50
|  | 4 | 0.004 |  | 0.06 | 15 | 15.32 | 30.32 | 0.50528 | 2.558 | 0.06 | 0.17053 | 15 | 0.18948 | 1250.6288 | 15 | 0.017592 | 0.055122 | 0.053971 | 350 | 350 | 0.46074 | 1.4135 | 0.11397 | 0.46018 | 115.896 | 0.01208 | 0.090985 | 0.15 | 1.0662 | 4 | 115.896 | 4 | 115.896 | 8.6284 | 0.47 | 8.1584 | 0.46018 | 0.054471 | 0.06128 | 0.070915 | 0.86414 | 3.328 | 0.035206 | 0.048346 | 3.6393 | 0.020212 | 0.084211 | 0.00014299 | 0.0026355 | 0.0014487 | 0.0053272 | 0.00435 | 2.8974e-06 | 0.013927 | 13.9269 | 0.0069459 |  |  | 6.9459 | 0.00040853 | 0.0070915 | 0 | 0.008405 | 0.0013038 | 9.7089 | 0.030582 | 0.06 | 0.66239 | 66.2386 | -50 | -50
|  | 5 | 0.005 |  | 0.075 | 15 | 15.32 | 30.32 | 0.50528 | 2.558 | 0.075 | 0.17053 | 15 | 0.18948 | 997.5048 | 15 | 0.02199 | 0.068902 | 0.067463 | 350 | 350 | 0.46074 | 1.4135 | 0.11397 | 0.46018 | 144.87 | 0.01208 | 0.10172 | 0.15 | 1.0828 | 5 | 144.87 | 5 | 144.87 | 6.9027 | 0.47 | 6.4327 | 0.46018 | 0.068089 | 0.0766 | 0.069893 | 1.096 | 3.328 | 0.05126 | 0.04765 | 3.5904 | 0.022598 | 0.083602 | 0.00017873 | 0.0032943 | 0.0018109 | 0.006659 | 0.00435 | 3.6217e-06 | 0.016321 | 16.3212 | 0.0072499 |  |  | 7.2499 | 0.00051067 | 0.0069893 | 0 | 0.008405 | 0.0016298 | 10.0348 | 0.033606 | 0.075 | 0.69057 | 69.057 | -50 | -50
|  | 6 | 0.006 |  | 0.09 | 15 | 15.32 | 30.32 | 0.50528 | 2.558 | 0.09 | 0.17053 | 15 | 0.18948 | 828.7558 | 15 | 0.026388 | 0.082683 | 0.080956 | 350 | 350 | 0.46074 | 1.4135 | 0.11397 | 0.46018 | 173.844 | 0.01208 | 0.11143 | 0.15 | 1.0993 | 6 | 173.844 | 6 | 173.844 | 5.7523 | 0.47 | 5.2823 | 0.46018 | 0.081707 | 0.09192 | 0.068872 | 1.3346 | 3.328 | 0.070214 | 0.046954 | 3.5415 | 0.024755 | 0.082989 | 0.00021448 | 0.0039532 | 0.002173 | 0.0079908 | 0.00435 | 4.3461e-06 | 0.018716 | 18.7155 | 0.0075538 |  |  | 7.5538 | 0.0006128 | 0.0068872 | 0 | 0.008405 | 0.0019557 | 10.3608 | 0.03663 | 0.09 | 0.71073 | 71.0731 | -50 | -50
|  | 7 | 0.007 |  | 0.105 | 15 | 15.32 | 30.32 | 0.50528 | 2.558 | 0.105 | 0.17053 | 15 | 0.18948 | 708.2211 | 15 | 0.030786 | 0.096463 | 0.094448 | 350 | 350 | 0.46074 | 1.4135 | 0.11397 | 0.46018 | 202.818 | 0.01208 | 0.12036 | 0.15 | 1.1159 | 7 | 202.818 | 7 | 202.818 | 4.9305 | 0.47 | 4.4605 | 0.46018 | 0.095324 | 0.10724 | 0.067851 | 1.5805 | 3.328 | 0.092069 | 0.046257 | 3.4926 | 0.026738 | 0.082372 | 0.00025023 | 0.0046121 | 0.0025352 | 0.0093226 | 0.00435 | 5.0704e-06 | 0.02111 | 21.1099 | 0.0078578 |  |  | 7.8578 | 0.00071493 | 0.0067851 | 0 | 0.008405 | 0.0022817 | 10.6867 | 0.039654 | 0.105 | 0.72587 | 72.5868 | -50 | -50
|  | 8 | 0.008 |  | 0.12 | 15 | 15.32 | 30.32 | 0.50528 | 2.558 | 0.12 | 0.17053 | 15 | 0.18948 | 617.8203 | 15 | 0.035184 | 0.11024 | 0.10794 | 350 | 350 | 0.46074 | 1.4135 | 0.11397 | 0.46018 | 231.792 | 0.01208 | 0.12867 | 0.15 | 1.1325 | 8 | 231.792 | 8 | 231.792 | 4.3142 | 0.47 | 3.8442 | 0.46018 | 0.10894 | 0.12256 | 0.066829 | 1.8339 | 3.328 | 0.11683 | 0.045561 | 3.4437 | 0.028584 | 0.081749 | 0.00028597 | 0.0052709 | 0.0028974 | 0.010654 | 0.00435 | 5.7948e-06 | 0.023504 | 23.5043 | 0.0081618 |  |  | 8.1618 | 0.00081707 | 0.0066829 | 0 | 0.008405 | 0.0026077 | 11.0127 | 0.042679 | 0.12 | 0.73765 | 73.765 | -50 | -50
|  | 9 | 0.009 |  | 0.135 | 15 | 15.32 | 30.32 | 0.50528 | 2.558 | 0.135 | 0.17053 | 15 | 0.18948 | 547.5088 | 15 | 0.039582 | 0.12402 | 0.12143 | 350 | 350 | 0.46074 | 1.4135 | 0.11397 | 0.46018 | 260.766 | 0.01208 | 0.13648 | 0.15 | 1.149 | 9 | 260.766 | 9 | 260.766 | 3.8349 | 0.47 | 3.3649 | 0.46018 | 0.12256 | 0.13788 | 0.065808 | 2.0952 | 3.328 | 0.14448 | 0.044865 | 3.3949 | 0.030318 | 0.081122 | 0.00032172 | 0.0059298 | 0.0032596 | 0.011986 | 0.00435 | 6.5191e-06 | 0.025899 | 25.8987 | 0.0084657 |  |  | 8.4657 | 0.0009192 | 0.0065808 | 0 | 0.008405 | 0.0029336 | 11.3387 | 0.045703 | 0.135 | 0.74708 | 74.7082 | -50 | -50
|  | 10 | 0.01 |  | 0.15 | 15 | 15.32 | 30.32 | 0.50528 | 2.558 | 0.15 | 0.17053 | 15 | 0.18948 | 491.2598 | 15 | 0.04398 | 0.1378 | 0.13493 | 350 | 350 | 0.46074 | 1.4135 | 0.11397 | 0.46018 | 289.74 | 0.01208 | 0.14386 | 0.15 | 1.1656 | 10 | 289.74 | 10 | 289.74 | 3.4514 | 0.47 | 2.9814 | 0.46018 | 0.13618 | 0.1532 | 0.064787 | 2.3647 | 3.328 | 0.17504 | 0.044168 | 3.346 | 0.031958 | 0.08049 | 0.00035747 | 0.0065887 | 0.0036217 | 0.013318 | 0.00435 | 7.2435e-06 | 0.028293 | 28.2932 | 0.0087697 |  |  | 8.7697 | 0.0010213 | 0.0064787 | 0 | 0.008405 | 0.0032596 | 11.6646 | 0.048728 | 0.15 | 0.7548 | 75.4802 | -50 | -50
|  | 11 | 0.011 |  | 0.165 | 15 | 15.32 | 30.32 | 0.50528 | 2.558 | 0.165 | 0.17053 | 15 | 0.18948 | 445.238 | 15 | 0.048378 | 0.15159 | 0.14842 | 350 | 350 | 0.46074 | 1.4135 | 0.11397 | 0.46018 | 318.7139 | 0.01208 | 0.15088 | 0.15088 | 1.1821 | 11 | 318.7139 | 11 | 318.7139 | 3.1376 | 0.47276 | 2.6648 | 0.46289 | 0.15068 | 0.17051 | 0.064074 | 2.6611 | 3.328 | 0.2085 | 0.043427 | 3.2937 | 0.033814 | 0.080281 | 0.00040019 | 0.0072902 | 0.0039839 | 0.01465 | 0.00435 | 7.9678e-06 | 0.030738 | 30.7383 | 0.009126 |  |  | 9.126 | 0.0011434 | 0.006445 | 0 | 0.0085042 | 0.0036278 | 12.132 | 0.051996 | 0.165 | 0.76038 | 76.0382 | -50 | -50
|  | 12 | 0.012 |  | 0.18 | 15 | 15.32 | 30.32 | 0.50528 | 2.558 | 0.18 | 0.17053 | 15 | 0.18948 | 406.8868 | 15 | 0.052776 | 0.16537 | 0.16191 | 350 | 350 | 0.46074 | 1.4135 | 0.11397 | 0.46018 | 347.6879 | 0.01208 | 0.15759 | 0.15759 | 1.1987 | 12 | 347.6879 | 12 | 347.6879 | 2.8761 | 0.49378 | 2.3824 | 0.48347 | 0.17168 | 0.20292 | 0.065268 | 3.109 | 3.328 | 0.24486 | 0.042353 | 3.2165 | 0.037699 | 0.082807 | 0.00049743 | 0.0083065 | 0.0043461 | 0.015982 | 0.00435 | 8.6922e-06 | 0.033561 | 33.5605 | 0.0098228 |  |  | 9.8228 | 0.0014212 | 0.006857 | 0 | 0.0092778 | 0.0043174 | 13.5952 | 0.056979 | 0.18 | 0.75956 | 75.9563 | -50 | -50
|  | 13 | 0.013 |  | 0.195 | 15 | 15.32 | 30.32 | 0.50528 | 2.558 | 0.195 | 0.17053 | 15 | 0.18948 | 374.4359 | 15 | 0.057174 | 0.17915 | 0.1754 | 350 | 350 | 0.46074 | 1.4135 | 0.11397 | 0.46018 | 376.6619 | 0.01208 | 0.16403 | 0.16403 | 1.2094 | 13 | 350 | 13 | 350 | 2.8571 | 0.51395 | 2.3432 | 0.50321 | 0.17988 | 0.22129 | 0.06726 | 3.29 | 3.328 | 0.28412 | 0.045128 | 3.4279 | 0.040165 | 0.085761 | 0.00056462 | 0.0087032 | 0.004375 | 0.016088 | 0.00435 | 8.75e-06 | 0.034169 | 34.1691 | 0.010585 |  |  | 10.5852 | 0.0016132 | 0.0073549 | 0 | 0.010052 | 0.0047083 | 14.7598 | 0.059514 | 0.195 | 0.76617 | 76.6166 | -50 | -50
|  | 14 | 0.014 |  | 0.21 | 15 | 15.32 | 30.32 | 0.50528 | 2.558 | 0.21 | 0.17053 | 15 | 0.18948 | 346.621 | 15 | 0.061572 | 0.19293 | 0.1889 | 350 | 350 | 0.46074 | 1.4135 | 0.11397 | 0.46018 | 405.6359 | 0.01208 | 0.17022 | 0.17022 | 1.2135 | 14 | 350 | 14 | 350 | 2.8571 | 0.53335 | 2.3238 | 0.52221 | 0.18667 | 0.23831 | 0.069221 | 3.4427 | 3.328 | 0.32628 | 0.048197 | 3.6615 | 0.04246 | 0.088629 | 0.00063101 | 0.0090317 | 0.004375 | 0.016088 | 0.00435 | 8.75e-06 | 0.034573 | 34.5735 | 0.011349 |  |  | 11.3493 | 0.0018029 | 0.0078551 | 0 | 0.010825 | 0.0050704 | 15.8958 | 0.061819 | 0.21 | 0.77257 | 77.2574 | -50 | -50
|  | 15 | 0.015 |  | 0.225 | 15 | 15.32 | 30.32 | 0.50528 | 2.558 | 0.225 | 0.17053 | 15 | 0.18948 | 322.5149 | 15 | 0.06597 | 0.20671 | 0.20239 | 350 | 350 | 0.46074 | 1.4135 | 0.11397 | 0.46018 | 434.6099 | 0.01208 | 0.17619 | 0.17619 | 1.2175 | 15 | 350 | 15 | 350 | 2.8571 | 0.55207 | 2.3051 | 0.54054 | 0.19322 | 0.25533 | 0.071074 | 3.5925 | 3.328 | 0.37134 | 0.051224 | 3.8918 | 0.044715 | 0.09137 | 0.00069981 | 0.0093487 | 0.004375 | 0.016088 | 0.00435 | 8.75e-06 | 0.034969 | 34.9691 | 0.012108 |  |  | 12.1082 | 0.0019995 | 0.0083484 | 0 | 0.011599 | 0.0054326 | 17.0318 | 0.064109 | 0.225 | 0.77825 | 77.8253 | -50 | -50
|  | 16 | 0.016 |  | 0.24 | 15 | 15.32 | 30.32 | 0.50528 | 2.558 | 0.24 | 0.17053 | 15 | 0.18948 | 301.4222 | 15 | 0.070368 | 0.22049 | 0.21588 | 350 | 350 | 0.46074 | 1.4135 | 0.11397 | 0.46018 | 463.5839 | 0.01208 | 0.18197 | 0.18197 | 1.2213 | 16 | 350 | 16 | 350 | 2.8571 | 0.57017 | 2.287 | 0.55826 | 0.19956 | 0.27236 | 0.072828 | 3.7397 | 3.328 | 0.4193 | 0.05421 | 4.1191 | 0.046933 | 0.093995 | 0.00077094 | 0.0096553 | 0.004375 | 0.016088 | 0.00435 | 8.75e-06 | 0.035357 | 35.3569 | 0.012862 |  |  | 12.862 | 0.0022027 | 0.008835 | 0 | 0.012373 | 0.0057948 | 18.168 | 0.066387 | 0.24 | 0.78332 | 78.3323 | -50 | -50
|  | 17 | 0.017 |  | 0.255 | 15 | 15.32 | 30.32 | 0.50528 | 2.558 | 0.255 | 0.17053 | 15 | 0.18948 | 282.8111 | 15 | 0.074766 | 0.23427 | 0.22937 | 350 | 350 | 0.46074 | 1.4135 | 0.11397 | 0.46018 | 492.5579 | 0.01208 | 0.18757 | 0.18757 | 1.225 | 17 | 350 | 17 | 350 | 2.8571 | 0.58772 | 2.2694 | 0.57544 | 0.2057 | 0.28938 | 0.074493 | 3.8846 | 3.328 | 0.47016 | 0.057156 | 4.3434 | 0.049116 | 0.096515 | 0.00084434 | 0.0099525 | 0.004375 | 0.016088 | 0.00435 | 8.75e-06 | 0.035738 | 35.7379 | 0.013611 |  |  | 13.6108 | 0.0024124 | 0.0093152 | 0 | 0.013147 | 0.006157 | 19.3042 | 0.068653 | 0.255 | 0.78788 | 78.7881 | -50 | -50
|  | 18 | 0.018 |  | 0.27 | 15 | 15.32 | 30.32 | 0.50528 | 2.558 | 0.27 | 0.17053 | 15 | 0.18948 | 266.268 | 15 | 0.079164 | 0.24805 | 0.24287 | 350 | 350 | 0.46074 | 1.4135 | 0.11397 | 0.46018 | 521.5319 | 0.01208 | 0.19301 | 0.19301 | 1.2287 | 18 | 350 | 18 | 350 | 2.8571 | 0.60476 | 2.2524 | 0.59213 | 0.21167 | 0.3064 | 0.076078 | 4.0275 | 3.328 | 0.52393 | 0.060064 | 4.5648 | 0.051267 | 0.09894 | 0.00091992 | 0.010241 | 0.004375 | 0.016088 | 0.00435 | 8.75e-06 | 0.036113 | 36.1128 | 0.014355 |  |  | 14.3549 | 0.0026283 | 0.0097891 | 0 | 0.013921 | 0.0065191 | 20.4405 | 0.070908 | 0.27 | 0.792 | 79.2002 | -50 | -50
|  | 19 | 0.019 |  | 0.285 | 15 | 15.32 | 30.32 | 0.50528 | 2.558 | 0.285 | 0.17053 | 15 | 0.18948 | 251.4664 | 15 | 0.083563 | 0.26183 | 0.25636 | 350 | 350 | 0.46074 | 1.4135 | 0.11397 | 0.46018 | 550.5059 | 0.01208 | 0.1983 | 0.1983 | 1.2322 | 19 | 350 | 19 | 350 | 2.8571 | 0.62133 | 2.2358 | 0.60835 | 0.21747 | 0.32342 | 0.077587 | 4.1685 | 3.328 | 0.58059 | 0.062934 | 4.7834 | 0.053389 | 0.10128 | 0.00099764 | 0.010522 | 0.004375 | 0.016088 | 0.00435 | 8.75e-06 | 0.036482 | 36.4822 | 0.015094 |  |  | 15.0943 | 0.0028504 | 0.010257 | 0 | 0.014696 | 0.0068813 | 21.5769 | 0.073153 | 0.285 | 0.79575 | 79.5748 | -50 | -50
|  | 20 | 0.02 |  | 0.3 | 15 | 15.32 | 30.32 | 0.50528 | 2.558 | 0.3 | 0.17053 | 15 | 0.18948 | 238.1451 | 15 | 0.087961 | 0.27561 | 0.26985 | 350 | 350 | 0.46074 | 1.4135 | 0.11397 | 0.46018 | 579.4799 | 0.01208 | 0.20345 | 0.20345 | 1.2356 | 20 | 350 | 20 | 350 | 2.8571 | 0.63747 | 2.2197 | 0.62416 | 0.22312 | 0.34044 | 0.079028 | 4.3079 | 3.328 | 0.64016 | 0.065768 | 4.9993 | 0.055483 | 0.10353 | 0.0010774 | 0.010795 | 0.004375 | 0.016088 | 0.00435 | 8.75e-06 | 0.036847 | 36.8467 | 0.015829 |  |  | 15.8292 | 0.0030784 | 0.010719 | 0 | 0.01547 | 0.0072435 | 22.7134 | 0.075389 | 0.3 | 0.79917 | 79.917 | -50 | -50
|  | 21 | 0.021 |  | 0.315 | 15 | 15.32 | 30.32 | 0.50528 | 2.558 | 0.315 | 0.17053 | 15 | 0.18948 | 226.0926 | 15 | 0.092359 | 0.28939 | 0.28335 | 350 | 350 | 0.46074 | 1.4135 | 0.11397 | 0.46018 | 608.4539 | 0.01208 | 0.20847 | 0.20847 | 1.239 | 21 | 350 | 21 | 350 | 2.8571 | 0.65322 | 2.2039 | 0.63957 | 0.22863 | 0.35747 | 0.080405 | 4.4458 | 3.328 | 0.70262 | 0.068567 | 5.2125 | 0.057551 | 0.10571 | 0.0011592 | 0.011062 | 0.004375 | 0.016088 | 0.00435 | 8.75e-06 | 0.037207 | 37.2068 | 0.01656 |  |  | 16.5596 | 0.0033121 | 0.011175 | 0 | 0.016244 | 0.0076057 | 23.8499 | 0.077616 | 0.315 | 0.80231 | 80.231 | -50 | -50
|  | 22 | 0.022 |  | 0.33 | 15 | 15.32 | 30.32 | 0.50528 | 2.558 | 0.33 | 0.17053 | 15 | 0.18948 | 215.1359 | 15 | 0.096757 | 0.30317 | 0.29684 | 350 | 350 | 0.46074 | 1.4135 | 0.11397 | 0.46018 | 637.4279 | 0.01208 | 0.21338 | 0.21338 | 1.2423 | 22 | 350 | 22 | 350 | 2.8571 | 0.66859 | 2.1886 | 0.65462 | 0.23401 | 0.37449 | 0.081724 | 4.5824 | 3.328 | 0.76799 | 0.071331 | 5.4231 | 0.059594 | 0.10782 | 0.001243 | 0.011322 | 0.004375 | 0.016088 | 0.00435 | 8.75e-06 | 0.037563 | 37.5629 | 0.017286 |  |  | 17.2858 | 0.0035515 | 0.011625 | 0 | 0.017019 | 0.0079678 | 24.9866 | 0.079835 | 0.33 | 0.8052 | 80.5202 | -50 | -50
|  | 23 | 0.023 |  | 0.345 | 15 | 15.32 | 30.32 | 0.50528 | 2.558 | 0.345 | 0.17053 | 15 | 0.18948 | 205.1321 | 15 | 0.10115 | 0.31695 | 0.31033 | 350 | 350 | 0.46074 | 1.4135 | 0.11397 | 0.46018 | 666.4019 | 0.01208 | 0.21817 | 0.21817 | 1.2454 | 23 | 350 | 23 | 350 | 2.8571 | 0.68361 | 2.1735 | 0.66933 | 0.23926 | 0.39151 | 0.082987 | 4.7178 | 3.328 | 0.83626 | 0.074061 | 5.6312 | 0.061614 | 0.10987 | 0.0013287 | 0.011576 | 0.004375 | 0.016088 | 0.00435 | 8.75e-06 | 0.037915 | 37.9153 | 0.018008 |  |  | 18.0078 | 0.0037963 | 0.01207 | 0 | 0.017793 | 0.00833 | 26.1233 | 0.082046 | 0.345 | 0.80787 | 80.7875 | -50 | -50
|  | 24 | 0.024 |  | 0.36 | 15 | 15.32 | 30.32 | 0.50528 | 2.558 | 0.36 | 0.17053 | 15 | 0.18948 | 195.962 | 15 | 0.10555 | 0.33073 | 0.32382 | 350 | 350 | 0.46074 | 1.4135 | 0.11397 | 0.46018 | 695.3759 | 0.01208 | 0.22287 | 0.22287 | 1.2486 | 24 | 350 | 24 | 350 | 2.8571 | 0.69832 | 2.1588 | 0.68373 | 0.24441 | 0.40853 | 0.084198 | 4.8521 | 3.328 | 0.90743 | 0.076758 | 5.8369 | 0.063613 | 0.11185 | 0.0014163 | 0.011825 | 0.004375 | 0.016088 | 0.00435 | 8.75e-06 | 0.038264 | 38.2644 | 0.018726 |  |  | 18.7256 | 0.0040466 | 0.01251 | 0 | 0.018568 | 0.0086922 | 27.2601 | 0.08425 | 0.36 | 0.81035 | 81.0354 | -50 | -50
|  | 25 | 0.025 |  | 0.375 | 15 | 15.32 | 30.32 | 0.50528 | 2.558 | 0.375 | 0.17053 | 15 | 0.18948 | 187.5256 | 15 | 0.10995 | 0.34451 | 0.33732 | 350 | 350 | 0.46074 | 1.4135 | 0.11397 | 0.46018 | 724.3499 | 0.01208 | 0.22746 | 0.22746 | 1.2516 | 25 | 350 | 25 | 350 | 2.8571 | 0.71272 | 2.1444 | 0.69783 | 0.24945 | 0.42556 | 0.085361 | 4.9854 | 3.328 | 0.98149 | 0.079423 | 6.0401 | 0.065591 | 0.11377 | 0.0015057 | 0.012069 | 0.004375 | 0.016088 | 0.00435 | 8.75e-06 | 0.03861 | 38.6105 | 0.019439 |  |  | 19.4394 | 0.0043021 | 0.012944 | 0 | 0.019343 | 0.0090544 | 28.3971 | 0.086447 | 0.375 | 0.81266 | 81.2661 | -50 | -50
|  | 26 | 0.026 |  | 0.39 | 15 | 15.32 | 30.32 | 0.50528 | 2.558 | 0.39 | 0.17053 | 15 | 0.18948 | 179.7382 | 15 | 0.11435 | 0.35829 | 0.35081 | 350 | 350 | 0.46074 | 1.4135 | 0.11397 | 0.46018 | 753.3239 | 0.01208 | 0.23197 | 0.23197 | 1.2546 | 26 | 350 | 26 | 350 | 2.8571 | 0.72683 | 2.1303 | 0.71165 | 0.25439 | 0.44258 | 0.086478 | 5.1178 | 3.328 | 1.0585 | 0.082056 | 6.2409 | 0.067549 | 0.11564 | 0.001597 | 0.012308 | 0.004375 | 0.016088 | 0.00435 | 8.75e-06 | 0.038954 | 38.9538 | 0.020149 |  |  | 20.1493 | 0.0045628 | 0.013373 | 0 | 0.020118 | 0.0094165 | 29.5341 | 0.088637 | 0.39 | 0.81481 | 81.4813 | -50 | -50
|  | 27 | 0.027 |  | 0.405 | 15 | 15.32 | 30.32 | 0.50528 | 2.558 | 0.405 | 0.17053 | 15 | 0.18948 | 172.5278 | 15 | 0.11875 | 0.37207 | 0.3643 | 350 | 350 | 0.46074 | 1.4135 | 0.11397 | 0.46018 | 782.2979 | 0.01208 | 0.23639 | 0.23639 | 1.2576 | 27 | 350 | 27 | 350 | 2.8571 | 0.74068 | 2.1165 | 0.72521 | 0.25924 | 0.4596 | 0.087553 | 5.2494 | 3.328 | 1.1383 | 0.084659 | 6.4394 | 0.069488 | 0.11746 | 0.00169 | 0.012543 | 0.004375 | 0.016088 | 0.00435 | 8.75e-06 | 0.039295 | 39.2946 | 0.020855 |  |  | 20.8553 | 0.0048286 | 0.013798 | 0 | 0.020892 | 0.0097787 | 30.6711 | 0.090821 | 0.405 | 0.81683 | 81.6827 | -50 | -50
|  | 28 | 0.028 |  | 0.42 | 15 | 15.32 | 30.32 | 0.50528 | 2.558 | 0.42 | 0.17053 | 15 | 0.18948 | 165.8325 | 15 | 0.12314 | 0.38585 | 0.37779 | 350 | 350 | 0.46074 | 1.4135 | 0.11397 | 0.46018 | 811.2719 | 0.01208 | 0.24072 | 0.24072 | 1.2605 | 28 | 350 | 28 | 350 | 2.8571 | 0.75427 | 2.1029 | 0.73851 | 0.26399 | 0.47662 | 0.088587 | 5.3803 | 3.328 | 1.2211 | 0.08723 | 6.6356 | 0.071409 | 0.11923 | 0.0017848 | 0.012773 | 0.004375 | 0.016088 | 0.00435 | 8.75e-06 | 0.039633 | 39.6331 | 0.021558 |  |  | 21.5576 | 0.0050993 | 0.014217 | 0 | 0.021667 | 0.010141 | 31.8083 | 0.092999 | 0.42 | 0.81872 | 81.8715 | -50 | -50
|  | 29 | 0.029 |  | 0.435 | 15 | 15.32 | 30.32 | 0.50528 | 2.558 | 0.435 | 0.17053 | 15 | 0.18948 | 159.599 | 15 | 0.12754 | 0.39963 | 0.39129 | 350 | 350 | 0.46074 | 1.4135 | 0.11397 | 0.46018 | 840.2459 | 0.01208 | 0.24498 | 0.24498 | 1.2633 | 29 | 350 | 29 | 350 | 2.8571 | 0.76762 | 2.0895 | 0.75159 | 0.26867 | 0.49364 | 0.089583 | 5.5105 | 3.328 | 1.3068 | 0.089772 | 6.8296 | 0.073314 | 0.12096 | 0.0018812 | 0.012999 | 0.004375 | 0.016088 | 0.00435 | 8.75e-06 | 0.039969 | 39.9695 | 0.022256 |  |  | 22.256 | 0.0053749 | 0.014631 | 0 | 0.022442 | 0.010503 | 32.9455 | 0.095171 | 0.435 | 0.82049 | 82.049 | -50 | -50
|  | 30 | 0.03 |  | 0.45 | 15 | 15.32 | 30.32 | 0.50528 | 2.558 | 0.45 | 0.17053 | 15 | 0.18948 | 153.7811 | 15 | 0.13194 | 0.41341 | 0.40478 | 350 | 350 | 0.46074 | 1.4135 | 0.11397 | 0.46018 | 869.2199 | 0.01208 | 0.24917 | 0.24917 | 1.2661 | 30 | 350 | 30 | 350 | 2.8571 | 0.78074 | 2.0764 | 0.76443 | 0.27326 | 0.51067 | 0.090542 | 5.6401 | 3.328 | 1.3954 | 0.092284 | 7.0213 | 0.075202 | 0.12264 | 0.0019794 | 0.013221 | 0.004375 | 0.016088 | 0.00435 | 8.75e-06 | 0.040304 | 40.3039 | 0.022951 |  |  | 22.9509 | 0.0056553 | 0.01504 | 0 | 0.023218 | 0.010865 | 34.0829 | 0.097338 | 0.45 | 0.82216 | 82.2162 | -50 | -50
|  | 31 | 0.031 |  | 0.465 | 15 | 15.32 | 30.32 | 0.50528 | 2.558 | 0.465 | 0.17053 | 15 | 0.18948 | 148.3387 | 15 | 0.13634 | 0.4272 | 0.41827 | 350 | 350 | 0.46074 | 1.4135 | 0.11397 | 0.46018 | 898.1939 | 0.01208 | 0.25329 | 0.25329 | 1.2689 | 31 | 350 | 31 | 350 | 2.8571 | 0.79365 | 2.0635 | 0.77707 | 0.27778 | 0.52769 | 0.091467 | 5.7692 | 3.328 | 1.4868 | 0.094768 | 7.2109 | 0.077074 | 0.12428 | 0.0020791 | 0.01344 | 0.004375 | 0.016088 | 0.00435 | 8.75e-06 | 0.040637 | 40.6366 | 0.023642 |  |  | 23.6421 | 0.0059404 | 0.015445 | 0 | 0.023993 | 0.011227 | 35.2203 | 0.099499 | 0.465 | 0.82374 | 82.3739 | -50 | -50
|  | 32 | 0.032 |  | 0.48 | 15 | 15.32 | 30.32 | 0.50528 | 2.558 | 0.48 | 0.17053 | 15 | 0.18948 | 143.2366 | 15 | 0.14074 | 0.44098 | 0.43176 | 350 | 350 | 0.46074 | 1.4135 | 0.11397 | 0.46018 | 927.1678 | 0.01208 | 0.25734 | 0.25734 | 1.2716 | 32 | 350 | 32 | 350 | 2.8571 | 0.80635 | 2.0508 | 0.7895 | 0.28222 | 0.54471 | 0.092358 | 5.8978 | 3.328 | 1.5812 | 0.097223 | 7.3984 | 0.078931 | 0.12588 | 0.0021806 | 0.013655 | 0.004375 | 0.016088 | 0.00435 | 8.75e-06 | 0.040968 | 40.9677 | 0.02433 |  |  | 24.3298 | 0.0062302 | 0.015845 | 0 | 0.024768 | 0.01159 | 36.3578 | 0.10166 | 0.48 | 0.82523 | 82.5231 | -50 | -50
|  | 33 | 0.033 |  | 0.495 | 15 | 15.32 | 30.32 | 0.50528 | 2.558 | 0.495 | 0.17053 | 15 | 0.18948 | 138.4437 | 15 | 0.14513 | 0.45476 | 0.44526 | 350 | 350 | 0.46074 | 1.4135 | 0.11397 | 0.46018 | 956.1418 | 0.01208 | 0.26133 | 0.26133 | 1.2742 | 33 | 350 | 33 | 350 | 2.8571 | 0.81885 | 2.0383 | 0.80174 | 0.2866 | 0.56173 | 0.093218 | 6.026 | 3.328 | 1.6785 | 0.09965 | 7.5837 | 0.080774 | 0.12744 | 0.0022836 | 0.013866 | 0.004375 | 0.016088 | 0.00435 | 8.75e-06 | 0.041297 | 41.2972 | 0.025014 |  |  | 25.014 | 0.0065245 | 0.016241 | 0 | 0.025544 | 0.011952 | 37.4954 | 0.10381 | 0.495 | 0.82664 | 82.6644 | -50 | -50
|  | 34 | 0.034 |  | 0.51 | 15 | 15.32 | 30.32 | 0.50528 | 2.558 | 0.51 | 0.17053 | 15 | 0.18948 | 133.9328 | 15 | 0.14953 | 0.46854 | 0.45875 | 350 | 350 | 0.46074 | 1.4135 | 0.11397 | 0.46018 | 985.1158 | 0.01208 | 0.26526 | 0.26526 | 1.2768 | 34 | 350 | 34 | 350 | 2.8571 | 0.83116 | 2.026 | 0.8138 | 0.29091 | 0.57876 | 0.094049 | 6.1538 | 3.328 | 1.7787 | 0.10205 | 7.767 | 0.082603 | 0.12896 | 0.0023881 | 0.014075 | 0.004375 | 0.016088 | 0.00435 | 8.75e-06 | 0.041625 | 41.6254 | 0.025695 |  |  | 25.6948 | 0.0068233 | 0.016632 | 0 | 0.026319 | 0.012314 | 38.6331 | 0.10595 | 0.51 | 0.82798 | 82.7985 | -50 | -50
|  | 35 | 0.035 |  | 0.525 | 15 | 15.32 | 30.32 | 0.50528 | 2.558 | 0.525 | 0.17053 | 15 | 0.18948 | 129.6798 | 15 | 0.15393 | 0.48232 | 0.47224 | 350 | 350 | 0.46074 | 1.4135 | 0.11397 | 0.46018 | 1014.0898 | 0.01208 | 0.26914 | 0.26914 | 1.2794 | 35 | 350 | 35 | 350 | 2.8571 | 0.8433 | 2.0138 | 0.82568 | 0.29515 | 0.59578 | 0.09485 | 6.2812 | 3.328 | 1.8817 | 0.10442 | 7.9483 | 0.084419 | 0.13045 | 0.0024943 | 0.01428 | 0.004375 | 0.016088 | 0.00435 | 8.75e-06 | 0.041952 | 41.9523 | 0.026372 |  |  | 26.3721 | 0.0071265 | 0.017019 | 0 | 0.027095 | 0.012676 | 39.7709 | 0.1081 | 0.525 | 0.82926 | 82.9259 | -50 | -50
|  | 36 | 0.036 |  | 0.54 | 15 | 15.32 | 30.32 | 0.50528 | 2.558 | 0.54 | 0.17053 | 15 | 0.18948 | 125.6631 | 15 | 0.15833 | 0.4961 | 0.48574 | 350 | 350 | 0.46074 | 1.4135 | 0.11397 | 0.46018 | 1043.0638 | 0.01208 | 0.27296 | 0.27296 | 1.282 | 36 | 350 | 36 | 350 | 2.8571 | 0.85526 | 2.0019 | 0.8374 | 0.29934 | 0.6128 | 0.095624 | 6.4084 | 3.328 | 1.9877 | 0.10677 | 8.1275 | 0.086221 | 0.13191 | 0.0026019 | 0.014483 | 0.004375 | 0.016088 | 0.00435 | 8.75e-06 | 0.042278 | 42.278 | 0.027046 |  |  | 27.0462 | 0.0074341 | 0.017401 | 0 | 0.02787 | 0.013038 | 40.9087 | 0.11023 | 0.54 | 0.83047 | 83.0472 | -50 | -50
|  | 37 | 0.037 |  | 0.555 | 15 | 15.32 | 30.32 | 0.50528 | 2.558 | 0.555 | 0.17053 | 15 | 0.18948 | 121.8636 | 15 | 0.16273 | 0.50988 | 0.49923 | 350 | 350 | 0.46074 | 1.4135 | 0.11397 | 0.46018 | 1072.0378 | 0.01208 | 0.27672 | 0.27672 | 1.2845 | 37 | 350 | 37 | 350 | 2.8571 | 0.86706 | 1.9901 | 0.84895 | 0.30347 | 0.62982 | 0.096372 | 6.5353 | 3.328 | 2.0966 | 0.10909 | 8.3048 | 0.088011 | 0.13334 | 0.0027111 | 0.014683 | 0.004375 | 0.016088 | 0.00435 | 8.75e-06 | 0.042603 | 42.6027 | 0.027717 |  |  | 27.7169 | 0.007746 | 0.017779 | 0 | 0.028646 | 0.0134 | 42.0466 | 0.11237 | 0.555 | 0.83163 | 83.1627 | -50 | -50
|  | 38 | 0.038 |  | 0.57 | 15 | 15.32 | 30.32 | 0.50528 | 2.558 | 0.57 | 0.17053 | 15 | 0.18948 | 118.2642 | 15 | 0.16713 | 0.52366 | 0.51272 | 350 | 350 | 0.46074 | 1.4135 | 0.11397 | 0.46018 | 1101.0118 | 0.01208 | 0.28043 | 0.28043 | 1.287 | 38 | 350 | 38 | 350 | 2.8571 | 0.8787 | 1.9784 | 0.86034 | 0.30754 | 0.64684 | 0.097094 | 6.662 | 3.328 | 2.2084 | 0.11138 | 8.4801 | 0.089789 | 0.13473 | 0.0028217 | 0.01488 | 0.004375 | 0.016088 | 0.00435 | 8.75e-06 | 0.042926 | 42.9264 | 0.028384 |  |  | 28.3845 | 0.0080621 | 0.018152 | 0 | 0.029422 | 0.013763 | 43.1847 | 0.1145 | 0.57 | 0.83273 | 83.273 | -50 | -50
|  | 39 | 0.039 |  | 0.585 | 15 | 15.32 | 30.32 | 0.50528 | 2.558 | 0.585 | 0.17053 | 15 | 0.18948 | 114.8494 | 15 | 0.17152 | 0.53744 | 0.52621 | 350 | 350 | 0.46074 | 1.4135 | 0.11397 | 0.46018 | 1129.9858 | 0.01208 | 0.2841 | 0.2841 | 1.2894 | 39 | 350 | 39 | 350 | 2.8571 | 0.89018 | 1.967 | 0.87159 | 0.31156 | 0.66387 | 0.097793 | 6.7885 | 3.328 | 2.323 | 0.11365 | 8.6535 | 0.091556 | 0.1361 | 0.0029339 | 0.015074 | 0.004375 | 0.016088 | 0.00435 | 8.75e-06 | 0.043249 | 43.2493 | 0.029049 |  |  | 29.0488 | 0.0083824 | 0.018522 | 0 | 0.030198 | 0.014125 | 44.3228 | 0.11662 | 0.585 | 0.83378 | 83.3784 | -50 | -50
|  | 40 | 0.04 |  | 0.6 | 15 | 15.32 | 30.32 | 0.50528 | 2.558 | 0.6 | 0.17053 | 15 | 0.18948 | 111.6054 | 15 | 0.17592 | 0.55122 | 0.53971 | 350 | 350 | 0.46074 | 1.4135 | 0.11397 | 0.46018 | 1158.9598 | 0.01208 | 0.28772 | 0.28772 | 1.2918 | 40 | 350 | 40 | 350 | 2.8571 | 0.90152 | 1.9556 | 0.88269 | 0.31553 | 0.68089 | 0.098467 | 6.9149 | 3.328 | 2.4406 | 0.11589 | 8.825 | 0.093311 | 0.13743 | 0.0030474 | 0.015266 | 0.004375 | 0.016088 | 0.00435 | 8.75e-06 | 0.043571 | 43.5713 | 0.02971 |  |  | 29.71 | 0.0087069 | 0.018887 | 0 | 0.030974 | 0.014487 | 45.461 | 0.11874 | 0.6 | 0.83479 | 83.4792 | -50 | -50
|  | 41 | 0.041 |  | 0.615 | 15 | 15.32 | 30.32 | 0.50528 | 2.558 | 0.615 | 0.17053 | 15 | 0.18948 | 108.5197 | 15 | 0.18032 | 0.565 | 0.5532 | 350 | 350 | 0.46074 | 1.4135 | 0.11397 | 0.46018 | 1187.9338 | 0.01208 | 0.29129 | 0.29129 | 1.2942 | 41 | 350 | 41 | 350 | 2.8571 | 0.91272 | 1.9444 | 0.89366 | 0.31945 | 0.69791 | 0.09912 | 7.0411 | 3.328 | 2.5611 | 0.11811 | 8.9946 | 0.095055 | 0.13874 | 0.0031624 | 0.015456 | 0.004375 | 0.016088 | 0.00435 | 8.75e-06 | 0.043893 | 43.8926 | 0.030368 |  |  | 30.368 | 0.0090354 | 0.019249 | 0 | 0.03175 | 0.014849 | 46.5992 | 0.12086 | 0.615 | 0.83576 | 83.5757 | -50 | -50
|  | 42 | 0.042 |  | 0.63 | 15 | 15.32 | 30.32 | 0.50528 | 2.558 | 0.63 | 0.17053 | 15 | 0.18948 | 105.581 | 15 | 0.18472 | 0.57878 | 0.56669 | 350 | 350 | 0.46074 | 1.4135 | 0.11397 | 0.46018 | 1216.9078 | 0.01208 | 0.29483 | 0.29483 | 1.2966 | 42 | 350 | 42 | 350 | 2.8571 | 0.92379 | 1.9334 | 0.90449 | 0.32333 | 0.71493 | 0.09975 | 7.1672 | 3.328 | 2.6845 | 0.1203 | 9.1623 | 0.096789 | 0.14002 | 0.0032788 | 0.015643 | 0.004375 | 0.016088 | 0.00435 | 8.75e-06 | 0.044213 | 44.2132 | 0.031023 |  |  | 31.023 | 0.009368 | 0.019606 | 0 | 0.032526 | 0.015211 | 47.7376 | 0.12297 | 0.63 | 0.83668 | 83.6683 | -50 | -50
|  | 43 | 0.043 |  | 0.645 | 15 | 15.32 | 30.32 | 0.50528 | 2.558 | 0.645 | 0.17053 | 15 | 0.18948 | 102.7791 | 15 | 0.18912 | 0.59256 | 0.58018 | 350 | 350 | 0.46074 | 1.4135 | 0.11397 | 0.46018 | 1245.8818 | 0.01208 | 0.29831 | 0.29831 | 1.2989 | 43 | 350 | 43 | 350 | 2.8571 | 0.93472 | 1.9224 | 0.91519 | 0.32715 | 0.73196 | 0.10036 | 7.2933 | 3.328 | 2.8108 | 0.12247 | 9.3282 | 0.098512 | 0.14128 | 0.0033966 | 0.015829 | 0.004375 | 0.016088 | 0.00435 | 8.75e-06 | 0.044533 | 44.5332 | 0.031675 |  |  | 31.6749 | 0.0097046 | 0.019959 | 0 | 0.033303 | 0.015574 | 48.8761 | 0.12508 | 0.645 | 0.83757 | 83.7571 | -50 | -50
|  | 44 | 0.044 |  | 0.66 | 15 | 15.32 | 30.32 | 0.50528 | 2.558 | 0.66 | 0.17053 | 15 | 0.18948 | 100.1046 | 15 | 0.19351 | 0.60634 | 0.59368 | 350 | 350 | 0.46074 | 1.4135 | 0.11397 | 0.46018 | 1274.8558 | 0.01208 | 0.30176 | 0.30176 | 1.3012 | 44 | 350 | 44 | 350 | 2.8571 | 0.94553 | 1.9116 | 0.92578 | 0.33093 | 0.74898 | 0.10095 | 7.4193 | 3.328 | 2.94 | 0.12461 | 9.4924 | 0.10023 | 0.14251 | 0.0035158 | 0.016012 | 0.004375 | 0.016088 | 0.00435 | 8.75e-06 | 0.044853 | 44.8526 | 0.032324 |  |  | 32.3238 | 0.010045 | 0.020309 | 0 | 0.034079 | 0.015936 | 50.0146 | 0.12719 | 0.66 | 0.83842 | 83.8424 | -50 | -50
|  | 45 | 0.045 |  | 0.675 | 15 | 15.32 | 30.32 | 0.50528 | 2.558 | 0.675 | 0.17053 | 15 | 0.18948 | 97.549 | 15 | 0.19791 | 0.62012 | 0.60717 | 350 | 350 | 0.46074 | 1.4135 | 0.11397 | 0.46018 | 1303.8298 | 0.01208 | 0.30517 | 0.30517 | 1.3034 | 45 | 350 | 45 | 350 | 2.8571 | 0.95621 | 1.9009 | 0.93624 | 0.33467 | 0.766 | 0.10152 | 7.5453 | 3.328 | 3.072 | 0.12673 | 9.6547 | 0.10193 | 0.14372 | 0.0036363 | 0.016192 | 0.004375 | 0.016088 | 0.00435 | 8.75e-06 | 0.045172 | 45.1715 | 0.03297 |  |  | 32.9697 | 0.010389 | 0.020654 | 0 | 0.034855 | 0.016298 | 51.1532 | 0.12929 | 0.675 | 0.83924 | 83.9245 | -50 | -50
|  | 46 | 0.046 |  | 0.69 | 15 | 15.32 | 30.32 | 0.50528 | 2.558 | 0.69 | 0.17053 | 15 | 0.18948 | 95.1046 | 15 | 0.20231 | 0.6339 | 0.62066 | 350 | 350 | 0.46074 | 1.4135 | 0.11397 | 0.46018 | 1332.8038 | 0.01208 | 0.30855 | 0.30855 | 1.3057 | 46 | 350 | 46 | 350 | 2.8571 | 0.96678 | 1.8904 | 0.94658 | 0.33837 | 0.78302 | 0.10207 | 7.6713 | 3.328 | 3.207 | 0.12883 | 9.8152 | 0.10362 | 0.1449 | 0.0037582 | 0.016371 | 0.004375 | 0.016088 | 0.00435 | 8.75e-06 | 0.04549 | 45.49 | 0.033613 |  |  | 33.6127 | 0.010738 | 0.020996 | 0 | 0.035632 | 0.01666 | 52.2919 | 0.13139 | 0.69 | 0.84003 | 84.0035 | -50 | -50
|  | 47 | 0.047 |  | 0.705 | 15 | 15.32 | 30.32 | 0.50528 | 2.558 | 0.705 | 0.17053 | 15 | 0.18948 | 92.7643 | 15 | 0.20671 | 0.64768 | 0.63415 | 350 | 350 | 0.46074 | 1.4135 | 0.11397 | 0.46018 | 1361.7778 | 0.01208 | 0.31188 | 0.31188 | 1.3079 | 47 | 350 | 47 | 350 | 2.8571 | 0.97723 | 1.8799 | 0.95682 | 0.34203 | 0.80004 | 0.1026 | 7.7974 | 3.328 | 3.3449 | 0.1309 | 9.974 | 0.10531 | 0.14606 | 0.0038814 | 0.016548 | 0.004375 | 0.016088 | 0.00435 | 8.75e-06 | 0.045808 | 45.8082 | 0.034253 |  |  | 34.2528 | 0.01109 | 0.021334 | 0 | 0.036409 | 0.017022 | 53.4307 | 0.13349 | 0.705 | 0.8408 | 84.0795 | -50 | -50
|  | 48 | 0.048 |  | 0.72 | 15 | 15.32 | 30.32 | 0.50528 | 2.558 | 0.72 | 0.17053 | 15 | 0.18948 | 90.5216 | 15 | 0.21111 | 0.66146 | 0.64765 | 350 | 350 | 0.46074 | 1.4135 | 0.11397 | 0.46018 | 1390.7518 | 0.01208 | 0.31518 | 0.31518 | 1.3101 | 48 | 350 | 48 | 350 | 2.8571 | 0.98757 | 1.8696 | 0.96694 | 0.34565 | 0.81707 | 0.10312 | 7.9235 | 3.328 | 3.4857 | 0.13295 | 10.1311 | 0.10698 | 0.1472 | 0.0040059 | 0.016724 | 0.004375 | 0.016088 | 0.00435 | 8.75e-06 | 0.046126 | 46.1259 | 0.03489 |  |  | 34.8901 | 0.011446 | 0.021668 | 0 | 0.037185 | 0.017384 | 54.5696 | 0.13559 | 0.72 | 0.84153 | 84.1529 | -50 | -50
|  | 49 | 0.049 |  | 0.735 | 15 | 15.32 | 30.32 | 0.50528 | 2.558 | 0.735 | 0.17053 | 15 | 0.18948 | 88.3704 | 15 | 0.2155 | 0.67524 | 0.66114 | 350 | 350 | 0.46074 | 1.4135 | 0.11397 | 0.46018 | 1419.7258 | 0.01208 | 0.31845 | 0.31845 | 1.3123 | 49 | 350 | 49 | 350 | 2.8571 | 0.9978 | 1.8593 | 0.97696 | 0.34923 | 0.83409 | 0.10362 | 8.0497 | 3.328 | 3.6294 | 0.13497 | 10.2864 | 0.10865 | 0.14832 | 0.0041318 | 0.016897 | 0.004375 | 0.016088 | 0.00435 | 8.75e-06 | 0.046443 | 46.4433 | 0.035524 |  |  | 35.5244 | 0.011805 | 0.021998 | 0 | 0.037962 | 0.017747 | 55.7086 | 0.13768 | 0.735 | 0.84224 | 84.2237 | -50 | -50
|  | 50 | 0.05 |  | 0.75 | 15 | 15.32 | 30.32 | 0.50528 | 2.558 | 0.75 | 0.17053 | 15 | 0.18948 | 86.3054 | 15 | 0.2199 | 0.68902 | 0.67463 | 350 | 350 | 0.46074 | 1.4135 | 0.11397 | 0.46018 | 1448.6998 | 0.01208 | 0.32168 | 0.32168 | 1.3145 | 50 | 350 | 50 | 350 | 2.8571 | 1.0079 | 1.8492 | 0.98688 | 0.35278 | 0.85111 | 0.1041 | 8.1759 | 3.328 | 3.776 | 0.13698 | 10.4401 | 0.11031 | 0.14941 | 0.0042589 | 0.017068 | 0.004375 | 0.016088 | 0.00435 | 8.75e-06 | 0.046761 | 46.7605 | 0.036156 |  |  | 36.156 | 0.012168 | 0.022325 | 0 | 0.038739 | 0.018109 | 56.8476 | 0.13976 | 0.75 | 0.84292 | 84.292 | -50 | -50
|  | 51 | 0.051 |  | 0.765 | 15 | 15.32 | 30.32 | 0.50528 | 2.558 | 0.765 | 0.17053 | 15 | 0.18948 | 84.3214 | 15 | 0.2243 | 0.7028 | 0.68812 | 350 | 350 | 0.46074 | 1.4135 | 0.11397 | 0.46018 | 1477.6738 | 0.01208 | 0.32488 | 0.32488 | 1.3166 | 51 | 350 | 51 | 350 | 2.8571 | 1.018 | 1.8392 | 0.9967 | 0.35629 | 0.86813 | 0.10457 | 8.3023 | 3.328 | 3.9255 | 0.13896 | 10.592 | 0.11196 | 0.15049 | 0.0043873 | 0.017238 | 0.004375 | 0.016088 | 0.00435 | 8.75e-06 | 0.047077 | 47.0775 | 0.036785 |  |  | 36.7847 | 0.012535 | 0.022648 | 0 | 0.039516 | 0.018471 | 57.9868 | 0.14185 | 0.765 | 0.84358 | 84.358 | -50 | -50
|  | 52 | 0.052 |  | 0.78 | 15 | 15.32 | 30.32 | 0.50528 | 2.558 | 0.78 | 0.17053 | 15 | 0.18948 | 82.4138 | 15 | 0.2287 | 0.71659 | 0.70162 | 350 | 350 | 0.46074 | 1.4135 | 0.11397 | 0.46018 | 1506.6478 | 0.01208 | 0.32805 | 0.32805 | 1.3187 | 52 | 350 | 52 | 350 | 2.8571 | 1.0279 | 1.8292 | 1.0064 | 0.35976 | 0.88516 | 0.10502 | 8.4288 | 3.328 | 4.0779 | 0.14092 | 10.7423 | 0.1136 | 0.15155 | 0.004517 | 0.017406 | 0.004375 | 0.016088 | 0.00435 | 8.75e-06 | 0.047394 | 47.3942 | 0.037411 |  |  | 37.4107 | 0.012906 | 0.022967 | 0 | 0.040293 | 0.018833 | 59.126 | 0.14393 | 0.78 | 0.84422 | 84.4219 | -50 | -50
|  | 53 | 0.053 |  | 0.795 | 15 | 15.32 | 30.32 | 0.50528 | 2.558 | 0.795 | 0.17053 | 15 | 0.18948 | 80.5782 | 15 | 0.2331 | 0.73037 | 0.71511 | 350 | 350 | 0.46074 | 1.4135 | 0.11397 | 0.46018 | 1535.6217 | 0.01208 | 0.33119 | 0.33119 | 1.3208 | 53 | 350 | 53 | 350 | 2.8571 | 1.0377 | 1.8194 | 1.0161 | 0.36321 | 0.90218 | 0.10545 | 8.5555 | 3.328 | 4.2332 | 0.14286 | 10.891 | 0.11524 | 0.15259 | 0.0046479 | 0.017573 | 0.004375 | 0.016088 | 0.00435 | 8.75e-06 | 0.047711 | 47.7108 | 0.038034 |  |  | 38.034 | 0.01328 | 0.023283 | 0 | 0.04107 | 0.019195 | 60.2653 | 0.14601 | 0.795 | 0.84484 | 84.4837 | -50 | -50
|  | 54 | 0.054 |  | 0.81 | 15 | 15.32 | 30.32 | 0.50528 | 2.558 | 0.81 | 0.17053 | 15 | 0.18948 | 78.8107 | 15 | 0.23749 | 0.74415 | 0.7286 | 350 | 350 | 0.46074 | 1.4135 | 0.11397 | 0.46018 | 1564.5957 | 0.01208 | 0.3343 | 0.3343 | 1.3229 | 54 | 350 | 54 | 350 | 2.8571 | 1.0475 | 1.8097 | 1.0256 | 0.36662 | 0.9192 | 0.10587 | 8.6823 | 3.328 | 4.3913 | 0.14477 | 11.038 | 0.11686 | 0.15361 | 0.0047801 | 0.017738 | 0.004375 | 0.016088 | 0.00435 | 8.75e-06 | 0.048027 | 48.0272 | 0.038655 |  |  | 38.6546 | 0.013657 | 0.023595 | 0 | 0.041847 | 0.019557 | 61.4047 | 0.14809 | 0.81 | 0.84544 | 84.5435 | -50 | -50
|  | 55 | 0.055 |  | 0.825 | 15 | 15.32 | 30.32 | 0.50528 | 2.558 | 0.825 | 0.17053 | 15 | 0.18948 | 77.1074 | 15 | 0.24189 | 0.75793 | 0.7421 | 350 | 350 | 0.46074 | 1.4135 | 0.11397 | 0.46018 | 1593.5697 | 0.01208 | 0.33738 | 0.33738 | 1.3249 | 55 | 350 | 55 | 350 | 2.8571 | 1.0571 | 1.8 | 1.035 | 0.37 | 0.93622 | 0.10628 | 8.8093 | 3.328 | 4.5524 | 0.14667 | 11.1834 | 0.11848 | 0.15461 | 0.0049134 | 0.017901 | 0.004375 | 0.016088 | 0.00435 | 8.75e-06 | 0.048344 | 48.3436 | 0.039272 |  |  | 39.2724 | 0.014038 | 0.023904 | 0 | 0.042625 | 0.01992 | 62.5442 | 0.15016 | 0.825 | 0.84601 | 84.6015 | -50 | -50
|  | 56 | 0.056 |  | 0.84 | 15 | 15.32 | 30.32 | 0.50528 | 2.558 | 0.84 | 0.17053 | 15 | 0.18948 | 75.4651 | 15 | 0.24629 | 0.77171 | 0.75559 | 350 | 350 | 0.46074 | 1.4135 | 0.11397 | 0.46018 | 1622.5437 | 0.01208 | 0.34043 | 0.34043 | 1.327 | 56 | 350 | 56 | 350 | 2.8571 | 1.0667 | 1.7904 | 1.0444 | 0.37334 | 0.95324 | 0.10667 | 8.9366 | 3.328 | 4.7164 | 0.14854 | 11.3272 | 0.1201 | 0.15559 | 0.0050481 | 0.018063 | 0.004375 | 0.016088 | 0.00435 | 8.75e-06 | 0.04866 | 48.6599 | 0.039888 |  |  | 39.8877 | 0.014423 | 0.024209 | 0 | 0.043402 | 0.020282 | 63.6838 | 0.15223 | 0.84 | 0.84658 | 84.6577 | -50 | -50
|  | 57 | 0.057 |  | 0.855 | 15 | 15.32 | 30.32 | 0.50528 | 2.558 | 0.855 | 0.17053 | 15 | 0.18948 | 73.8805 | 15 | 0.25069 | 0.78549 | 0.76908 | 350 | 350 | 0.46074 | 1.4135 | 0.11397 | 0.46018 | 1651.5177 | 0.01208 | 0.34346 | 0.34346 | 1.329 | 57 | 350 | 57 | 350 | 2.8571 | 1.0762 | 1.781 | 1.0537 | 0.37666 | 0.97027 | 0.10705 | 9.064 | 3.328 | 4.8833 | 0.15039 | 11.4694 | 0.1217 | 0.15656 | 0.0051839 | 0.018224 | 0.004375 | 0.016088 | 0.00435 | 8.75e-06 | 0.048976 | 48.9761 | 0.0405 |  |  | 40.5002 | 0.014811 | 0.024511 | 0 | 0.044179 | 0.020644 | 64.8234 | 0.1543 | 0.855 | 0.84712 | 84.7122 | -50 | -50
|  | 58 | 0.058 |  | 0.87 | 15 | 15.32 | 30.32 | 0.50528 | 2.558 | 0.87 | 0.17053 | 15 | 0.18948 | 72.3505 | 15 | 0.25509 | 0.79927 | 0.78257 | 350 | 350 | 0.46074 | 1.4135 | 0.11397 | 0.46018 | 1680.4917 | 0.01208 | 0.34646 | 0.34646 | 1.331 | 58 | 350 | 58 | 350 | 2.8571 | 1.0856 | 1.7716 | 1.0629 | 0.37995 | 0.98729 | 0.10741 | 9.1917 | 3.328 | 5.0531 | 0.15222 | 11.6101 | 0.1233 | 0.15751 | 0.0053209 | 0.018383 | 0.004375 | 0.016088 | 0.00435 | 8.75e-06 | 0.049292 | 49.2924 | 0.04111 |  |  | 41.1102 | 0.015203 | 0.024809 | 0 | 0.044957 | 0.021006 | 65.9632 | 0.15637 | 0.87 | 0.84765 | 84.7651 | -50 | -50
|  | 59 | 0.059 |  | 0.885 | 15 | 15.32 | 30.32 | 0.50528 | 2.558 | 0.885 | 0.17053 | 15 | 0.18948 | 70.8725 | 15 | 0.25948 | 0.81305 | 0.79607 | 350 | 350 | 0.46074 | 1.4135 | 0.11397 | 0.46018 | 1709.4657 | 0.01208 | 0.34943 | 0.34943 | 1.333 | 59 | 350 | 59 | 350 | 2.8571 | 1.0949 | 1.7622 | 1.072 | 0.38321 | 1.0043 | 0.10776 | 9.3196 | 3.328 | 5.2258 | 0.15403 | 11.7492 | 0.12489 | 0.15844 | 0.0054591 | 0.018541 | 0.004375 | 0.016088 | 0.00435 | 8.75e-06 | 0.049609 | 49.6086 | 0.041718 |  |  | 41.7176 | 0.015597 | 0.025104 | 0 | 0.045735 | 0.021368 | 67.103 | 0.15843 | 0.885 | 0.84816 | 84.8165 | -50 | -50
|  | 60 | 0.06 |  | 0.9 | 15 | 15.32 | 30.32 | 0.50528 | 2.558 | 0.9 | 0.17053 | 15 | 0.18948 | 69.4438 | 15 | 0.26388 | 0.82683 | 0.80956 | 350 | 350 | 0.46074 | 1.4135 | 0.11397 | 0.46018 | 1738.4397 | 0.01208 | 0.35238 | 0.35238 | 1.3349 | 60 | 350 | 60 | 350 | 2.8571 | 1.1041 | 1.753 | 1.0811 | 0.38645 | 1.0213 | 0.1081 | 9.4478 | 3.328 | 5.4014 | 0.15582 | 11.8867 | 0.12647 | 0.15936 | 0.0055985 | 0.018697 | 0.004375 | 0.016088 | 0.00435 | 8.75e-06 | 0.049925 | 49.9248 | 0.042322 |  |  | 42.3224 | 0.015996 | 0.025396 | 0 | 0.046512 | 0.02173 | 68.2429 | 0.16049 | 0.9 | 0.84866 | 84.8664 | -50 | -50
|  | 61 | 0.061 |  | 0.915 | 15 | 15.32 | 30.32 | 0.50528 | 2.558 | 0.915 | 0.17053 | 15 | 0.18948 | 68.062 | 15 | 0.26828 | 0.84061 | 0.82305 | 350 | 350 | 0.46074 | 1.4135 | 0.11397 | 0.46018 | 1767.4137 | 0.01208 | 0.35531 | 0.35531 | 1.3369 | 61 | 350 | 61 | 350 | 2.8571 | 1.1133 | 1.7438 | 1.09 | 0.38965 | 1.0384 | 0.10843 | 9.5762 | 3.328 | 5.5799 | 0.15759 | 12.0227 | 0.12805 | 0.16026 | 0.005739 | 0.018853 | 0.004375 | 0.016088 | 0.00435 | 8.75e-06 | 0.050241 | 50.2412 | 0.042925 |  |  | 42.9247 | 0.016397 | 0.025684 | 0 | 0.04729 | 0.022093 | 69.3829 | 0.16255 | 0.915 | 0.84915 | 84.915 | -50 | -50
|  | 62 | 0.062 |  | 0.93 | 15 | 15.32 | 30.32 | 0.50528 | 2.558 | 0.93 | 0.17053 | 15 | 0.18948 | 66.7248 | 15 | 0.27268 | 0.85439 | 0.83654 | 350 | 350 | 0.46074 | 1.4135 | 0.11397 | 0.46018 | 1796.3877 | 0.01208 | 0.35821 | 0.35821 | 1.3388 | 62 | 350 | 62 | 350 | 2.8571 | 1.1224 | 1.7348 | 1.0989 | 0.39284 | 1.0554 | 0.10875 | 9.705 | 3.328 | 5.7613 | 0.15934 | 12.1572 | 0.12962 | 0.16115 | 0.0058807 | 0.019007 | 0.004375 | 0.016088 | 0.00435 | 8.75e-06 | 0.050558 | 50.5575 | 0.043524 |  |  | 43.5244 | 0.016802 | 0.025969 | 0 | 0.048068 | 0.022455 | 70.523 | 0.1646 | 0.93 | 0.84962 | 84.9622 | -50 | -50
|  | 63 | 0.063 |  | 0.945 | 15 | 15.32 | 30.32 | 0.50528 | 2.558 | 0.945 | 0.17053 | 15 | 0.18948 | 65.4301 | 15 | 0.27708 | 0.86817 | 0.85004 | 350 | 350 | 0.46074 | 1.4135 | 0.11397 | 0.46018 | 1825.3617 | 0.01208 | 0.36109 | 0.36109 | 1.3407 | 63 | 350 | 63 | 350 | 2.8571 | 1.1314 | 1.7257 | 1.1078 | 0.39599 | 1.0724 | 0.10905 | 9.8341 | 3.328 | 5.9456 | 0.16107 | 12.2902 | 0.13119 | 0.16202 | 0.0060236 | 0.019159 | 0.004375 | 0.016088 | 0.00435 | 8.75e-06 | 0.050874 | 50.874 | 0.044122 |  |  | 44.1216 | 0.01721 | 0.026251 | 0 | 0.048846 | 0.022817 | 71.6632 | 0.16666 | 0.945 | 0.85008 | 85.0081 | -50 | -50
|  | 64 | 0.064 |  | 0.96 | 15 | 15.32 | 30.32 | 0.50528 | 2.558 | 0.96 | 0.17053 | 15 | 0.18948 | 64.176 | 15 | 0.28147 | 0.88195 | 0.86353 | 350 | 350 | 0.46074 | 1.4135 | 0.11397 | 0.46018 | 1854.3357 | 0.01208 | 0.36394 | 0.36394 | 1.3426 | 64 | 350 | 64 | 350 | 2.8571 | 1.1403 | 1.7168 | 1.1165 | 0.39912 | 1.0894 | 0.10934 | 9.9634 | 3.328 | 6.1328 | 0.16278 | 12.4217 | 0.13275 | 0.16288 | 0.0061675 | 0.019311 | 0.004375 | 0.016088 | 0.00435 | 8.75e-06 | 0.051191 | 51.1906 | 0.044716 |  |  | 44.7164 | 0.017622 | 0.026529 | 0 | 0.049624 | 0.023179 | 72.8034 | 0.16871 | 0.96 | 0.85053 | 85.0528 | -50 | -50
|  | 65 | 0.065 |  | 0.975 | 15 | 15.32 | 30.32 | 0.50528 | 2.558 | 0.975 | 0.17053 | 15 | 0.18948 | 62.9605 | 15 | 0.28587 | 0.89573 | 0.87702 | 350 | 350 | 0.46074 | 1.4135 | 0.11397 | 0.46018 | 1883.3097 | 0.01208 | 0.36677 | 0.36677 | 1.3445 | 65 | 350 | 65 | 350 | 2.8571 | 1.1492 | 1.7079 | 1.1252 | 0.40223 | 1.1064 | 0.10962 | 10.0931 | 3.328 | 6.3229 | 0.16447 | 12.5517 | 0.1343 | 0.16372 | 0.0063127 | 0.019461 | 0.004375 | 0.016088 | 0.00435 | 8.75e-06 | 0.051507 | 51.5073 | 0.045309 |  |  | 45.3087 | 0.018036 | 0.026805 | 0 | 0.050402 | 0.023541 | 73.9438 | 0.17076 | 0.975 | 0.85096 | 85.0964 | -50 | -50
|  | 66 | 0.066 |  | 0.99 | 15 | 15.32 | 30.32 | 0.50528 | 2.558 | 0.99 | 0.17053 | 15 | 0.18948 | 61.7818 | 15 | 0.29027 | 0.90951 | 0.89051 | 350 | 350 | 0.46074 | 1.4135 | 0.11397 | 0.46018 | 1912.2837 | 0.01208 | 0.36958 | 0.36958 | 1.3464 | 66 | 350 | 66 | 350 | 2.8571 | 1.158 | 1.6991 | 1.1338 | 0.40531 | 1.1235 | 0.10989 | 10.2232 | 3.328 | 6.5159 | 0.16614 | 12.6802 | 0.13585 | 0.16455 | 0.0064589 | 0.01961 | 0.004375 | 0.016088 | 0.00435 | 8.75e-06 | 0.051824 | 51.8242 | 0.045899 |  |  | 45.8985 | 0.018454 | 0.027077 | 0 | 0.051181 | 0.023904 | 75.0842 | 0.17281 | 0.99 | 0.85139 | 85.1388 | -50 | -50
|  | 67 | 0.067 |  | 1.005 | 15 | 15.32 | 30.32 | 0.50528 | 2.558 | 1.005 | 0.17053 | 15 | 0.18948 | 60.6384 | 15 | 0.29467 | 0.92329 | 0.90401 | 350 | 350 | 0.46074 | 1.4135 | 0.11397 | 0.46018 | 1941.2577 | 0.01208 | 0.37237 | 0.37237 | 1.3482 | 67 | 350 | 67 | 350 | 2.8571 | 1.1668 | 1.6904 | 1.1424 | 0.40837 | 1.1405 | 0.11015 | 10.3536 | 3.328 | 6.7118 | 0.16779 | 12.8072 | 0.13739 | 0.16536 | 0.0066062 | 0.019758 | 0.004375 | 0.016088 | 0.00435 | 8.75e-06 | 0.052141 | 52.1413 | 0.046486 |  |  | 46.4859 | 0.018875 | 0.027345 | 0 | 0.051959 | 0.024266 | 76.2247 | 0.17485 | 1.005 | 0.8518 | 85.1802 | -50 | -50
|  | 68 | 0.068 |  | 1.02 | 15 | 15.32 | 30.32 | 0.50528 | 2.558 | 1.02 | 0.17053 | 15 | 0.18948 | 59.5287 | 15 | 0.29907 | 0.93707 | 0.9175 | 350 | 350 | 0.46074 | 1.4135 | 0.11397 | 0.46018 | 1970.2317 | 0.01208 | 0.37514 | 0.37514 | 1.3501 | 68 | 350 | 68 | 350 | 2.8571 | 1.1754 | 1.6817 | 1.1509 | 0.4114 | 1.1575 | 0.1104 | 10.4844 | 3.328 | 6.9106 | 0.16942 | 12.9329 | 0.13892 | 0.16617 | 0.0067547 | 0.019905 | 0.004375 | 0.016088 | 0.00435 | 8.75e-06 | 0.052458 | 52.4585 | 0.047071 |  |  | 47.0709 | 0.019299 | 0.027611 | 0 | 0.052737 | 0.024628 | 77.3653 | 0.17689 | 1.02 | 0.85221 | 85.2205 | -50 | -50
|  | 69 | 0.069 |  | 1.035 | 15 | 15.32 | 30.32 | 0.50528 | 2.558 | 1.035 | 0.17053 | 15 | 0.18948 | 58.4512 | 15 | 0.30346 | 0.95085 | 0.93099 | 350 | 350 | 0.46074 | 1.4135 | 0.11397 | 0.46018 | 1999.2057 | 0.01208 | 0.37789 | 0.37789 | 1.3519 | 69 | 350 | 69 | 350 | 2.8571 | 1.1841 | 1.6731 | 1.1593 | 0.41442 | 1.1745 | 0.11064 | 10.6156 | 3.328 | 7.1123 | 0.17103 | 13.057 | 0.14045 | 0.16695 | 0.0069042 | 0.020051 | 0.004375 | 0.016088 | 0.00435 | 8.75e-06 | 0.052776 | 52.7759 | 0.047654 |  |  | 47.6535 | 0.019726 | 0.027874 | 0 | 0.053516 | 0.02499 | 78.506 | 0.17894 | 1.035 | 0.8526 | 85.2599 | -50 | -50
|  | 70 | 0.07 |  | 1.05 | 15 | 15.32 | 30.32 | 0.50528 | 2.558 | 1.05 | 0.17053 | 15 | 0.18948 | 57.4046 | 15 | 0.30786 | 0.96463 | 0.94448 | 350 | 350 | 0.46074 | 1.4135 | 0.11397 | 0.46018 | 2028.1797 | 0.01208 | 0.38062 | 0.38062 | 1.3537 | 70 | 350 | 70 | 350 | 2.8571 | 1.1926 | 1.6645 | 1.1677 | 0.41741 | 1.1916 | 0.11087 | 10.7471 | 3.328 | 7.3169 | 0.17262 | 13.1798 | 0.14197 | 0.16773 | 0.0070549 | 0.020196 | 0.004375 | 0.016088 | 0.00435 | 8.75e-06 | 0.053094 | 53.0935 | 0.048234 |  |  | 48.2338 | 0.020157 | 0.028133 | 0 | 0.054295 | 0.025352 | 79.6468 | 0.18097 | 1.05 | 0.85298 | 85.2983 | -50 | -50
|  | 71 | 0.071 |  | 1.065 | 15 | 15.32 | 30.32 | 0.50528 | 2.558 | 1.065 | 0.17053 | 15 | 0.18948 | 56.3875 | 15 | 0.31226 | 0.97841 | 0.95798 | 350 | 350 | 0.46074 | 1.4135 | 0.11397 | 0.46018 | 2057.1537 | 0.01208 | 0.38333 | 0.38333 | 1.3556 | 71 | 350 | 71 | 350 | 2.8571 | 1.2011 | 1.6561 | 1.176 | 0.42038 | 1.2086 | 0.11109 | 10.8791 | 3.328 | 7.5244 | 0.17419 | 13.3011 | 0.14349 | 0.16849 | 0.0072066 | 0.020339 | 0.004375 | 0.016088 | 0.00435 | 8.75e-06 | 0.053411 | 53.4114 | 0.048812 |  |  | 48.8117 | 0.02059 | 0.02839 | 0 | 0.055073 | 0.025714 | 80.7877 | 0.18301 | 1.065 | 0.85336 | 85.3358 | -50 | -50
|  | 72 | 0.072 |  | 1.08 | 15 | 15.32 | 30.32 | 0.50528 | 2.558 | 1.08 | 0.17053 | 15 | 0.18948 | 55.3986 | 15 | 0.31666 | 0.99219 | 0.97147 | 350 | 350 | 0.46074 | 1.4135 | 0.11397 | 0.46018 | 2086.1277 | 0.01208 | 0.38602 | 0.38602 | 1.3573 | 72 | 350 | 72 | 350 | 2.8571 | 1.2095 | 1.6476 | 1.1843 | 0.42333 | 1.2256 | 0.1113 | 11.0115 | 3.328 | 7.7348 | 0.17575 | 13.421 | 0.14501 | 0.16924 | 0.0073594 | 0.020482 | 0.004375 | 0.016088 | 0.00435 | 8.75e-06 | 0.053729 | 53.7294 | 0.049387 |  |  | 49.3872 | 0.021027 | 0.028643 | 0 | 0.055852 | 0.026077 | 81.9286 | 0.18505 | 1.08 | 0.85372 | 85.3724 | -50 | -50
|  | 73 | 0.073 |  | 1.095 | 15 | 15.32 | 30.32 | 0.50528 | 2.558 | 1.095 | 0.17053 | 15 | 0.18948 | 54.437 | 15 | 0.32106 | 1.006 | 0.98496 | 350 | 350 | 0.46074 | 1.4135 | 0.11397 | 0.46018 | 2115.1017 | 0.01208 | 0.38869 | 0.38869 | 1.3591 | 73 | 350 | 73 | 350 | 2.8571 | 1.2179 | 1.6393 | 1.1925 | 0.42626 | 1.2426 | 0.1115 | 11.1443 | 3.328 | 7.9481 | 0.17728 | 13.5395 | 0.14651 | 0.16998 | 0.0075132 | 0.020624 | 0.004375 | 0.016088 | 0.00435 | 8.75e-06 | 0.054048 | 54.0478 | 0.04996 |  |  | 49.9604 | 0.021466 | 0.028893 | 0 | 0.056631 | 0.026439 | 83.0696 | 0.18708 | 1.095 | 0.85408 | 85.4082 | -50 | -50
|  | 74 | 0.074 |  | 1.11 | 15 | 15.32 | 30.32 | 0.50528 | 2.558 | 1.11 | 0.17053 | 15 | 0.18948 | 53.5013 | 15 | 0.32545 | 1.0198 | 0.99846 | 350 | 350 | 0.46074 | 1.4135 | 0.11397 | 0.46018 | 2144.0757 | 0.01208 | 0.39134 | 0.39134 | 1.3609 | 74 | 350 | 74 | 350 | 2.8571 | 1.2262 | 1.6309 | 1.2006 | 0.42917 | 1.2596 | 0.11169 | 11.2776 | 3.328 | 8.1643 | 0.1788 | 13.6566 | 0.14802 | 0.17071 | 0.0076681 | 0.020765 | 0.004375 | 0.016088 | 0.00435 | 8.75e-06 | 0.054366 | 54.3664 | 0.050531 |  |  | 50.5313 | 0.021909 | 0.02914 | 0 | 0.05741 | 0.026801 | 84.2108 | 0.18911 | 1.11 | 0.85443 | 85.4432 | -50 | -50
|  | 75 | 0.075 |  | 1.125 | 15 | 15.32 | 30.32 | 0.50528 | 2.558 | 1.125 | 0.17053 | 15 | 0.18948 | 52.5907 | 15 | 0.32985 | 1.0335 | 1.0119 | 350 | 350 | 0.46074 | 1.4135 | 0.11397 | 0.46018 | 2173.0496 | 0.01208 | 0.39398 | 0.39398 | 1.3627 | 75 | 350 | 75 | 350 | 2.8571 | 1.2345 | 1.6227 | 1.2087 | 0.43206 | 1.2767 | 0.11188 | 11.4113 | 3.328 | 8.3835 | 0.1803 | 13.7723 | 0.14951 | 0.17142 | 0.0078241 | 0.020904 | 0.004375 | 0.016088 | 0.00435 | 8.75e-06 | 0.054685 | 54.6852 | 0.0511 |  |  | 51.0999 | 0.022355 | 0.029385 | 0 | 0.058189 | 0.027163 | 85.352 | 0.19114 | 1.125 | 0.85477 | 85.4774 | -50 | -50
|  | 76 | 0.076 |  | 1.14 | 15 | 15.32 | 30.32 | 0.50528 | 2.558 | 1.14 | 0.17053 | 15 | 0.18948 | 51.7041 | 15 | 0.33425 | 1.0473 | 1.0254 | 350 | 350 | 0.46074 | 1.4135 | 0.11397 | 0.46018 | 2202.0236 | 0.01208 | 0.39659 | 0.39659 | 1.3644 | 76 | 350 | 76 | 350 | 2.8571 | 1.2427 | 1.6145 | 1.2167 | 0.43493 | 1.2937 | 0.11205 | 11.5455 | 3.328 | 8.6055 | 0.18178 | 13.8867 | 0.15101 | 0.17212 | 0.0079811 | 0.021043 | 0.004375 | 0.016088 | 0.00435 | 8.75e-06 | 0.055004 | 55.0044 | 0.051666 |  |  | 51.6663 | 0.022803 | 0.029626 | 0 | 0.058968 | 0.027525 | 86.4933 | 0.19316 | 1.14 | 0.85511 | 85.5109 | -50 | -50
|  | 77 | 0.077 |  | 1.155 | 15 | 15.32 | 30.32 | 0.50528 | 2.558 | 1.155 | 0.17053 | 15 | 0.18948 | 50.8406 | 15 | 0.33865 | 1.0611 | 1.0389 | 350 | 350 | 0.46074 | 1.4135 | 0.11397 | 0.46018 | 2230.9976 | 0.01208 | 0.3992 | 0.3992 | 1.3661 | 77 | 350 | 77 | 350 | 2.8571 | 1.2508 | 1.6063 | 1.2247 | 0.43778 | 1.3107 | 0.11222 | 11.6802 | 3.328 | 8.8304 | 0.18324 | 13.9997 | 0.15249 | 0.17281 | 0.0081391 | 0.021181 | 0.004375 | 0.016088 | 0.00435 | 8.75e-06 | 0.055324 | 55.3238 | 0.05223 |  |  | 52.2303 | 0.023255 | 0.029864 | 0 | 0.059747 | 0.027887 | 87.6346 | 0.19519 | 1.155 | 0.85544 | 85.5436 | -50 | -50
|  | 78 | 0.078 |  | 1.17 | 15 | 15.32 | 30.32 | 0.50528 | 2.558 | 1.17 | 0.17053 | 15 | 0.18948 | 49.9992 | 15 | 0.34305 | 1.0749 | 1.0524 | 350 | 350 | 0.46074 | 1.4135 | 0.11397 | 0.46018 | 2259.9716 | 0.01208 | 0.40178 | 0.40178 | 1.3679 | 78 | 350 | 78 | 350 | 2.8571 | 1.2589 | 1.5982 | 1.2326 | 0.44062 | 1.3277 | 0.11237 | 11.8153 | 3.328 | 9.0582 | 0.18468 | 14.1114 | 0.15398 | 0.17349 | 0.0082982 | 0.021318 | 0.004375 | 0.016088 | 0.00435 | 8.75e-06 | 0.055644 | 55.6436 | 0.052792 |  |  | 52.7922 | 0.023709 | 0.0301 | 0 | 0.060526 | 0.02825 | 88.7761 | 0.19721 | 1.17 | 0.85576 | 85.5756 | -50 | -50
|  | 79 | 0.079 |  | 1.185 | 15 | 15.32 | 30.32 | 0.50528 | 2.558 | 1.185 | 0.17053 | 15 | 0.18948 | 49.1792 | 15 | 0.34744 | 1.0887 | 1.0659 | 350 | 350 | 0.46074 | 1.4135 | 0.11397 | 0.46018 | 2288.9456 | 0.01208 | 0.40435 | 0.40435 | 1.3696 | 79 | 350 | 79 | 350 | 2.8571 | 1.267 | 1.5902 | 1.2405 | 0.44343 | 1.3448 | 0.11252 | 11.951 | 3.328 | 9.2889 | 0.18611 | 14.2217 | 0.15546 | 0.17416 | 0.0084583 | 0.021455 | 0.004375 | 0.016088 | 0.00435 | 8.75e-06 | 0.055964 | 55.9637 | 0.053352 |  |  | 53.3518 | 0.024167 | 0.030332 | 0 | 0.061306 | 0.028612 | 89.9177 | 0.19923 | 1.185 | 0.85607 | 85.607 | -50 | -50
|  | 80 | 0.08 |  | 1.2 | 15 | 15.32 | 30.32 | 0.50528 | 2.558 | 1.2 | 0.17053 | 15 | 0.18948 | 48.3798 | 15 | 0.35184 | 1.1024 | 1.0794 | 350 | 350 | 0.46074 | 1.4135 | 0.11397 | 0.46018 | 2317.9196 | 0.01208 | 0.4069 | 0.4069 | 1.3713 | 80 | 350 | 80 | 350 | 2.8571 | 1.2749 | 1.5822 | 1.2483 | 0.44623 | 1.3618 | 0.11266 | 12.0871 | 3.328 | 9.5225 | 0.18752 | 14.3306 | 0.15693 | 0.17482 | 0.0086194 | 0.02159 | 0.004375 | 0.016088 | 0.00435 | 8.75e-06 | 0.056284 | 56.2841 | 0.053909 |  |  | 53.9091 | 0.024627 | 0.030562 | 0 | 0.062085 | 0.028974 | 91.0593 | 0.20125 | 1.2 | 0.85638 | 85.6377 | -50 | -50
|  | 81 | 0.081 |  | 1.215 | 15 | 15.32 | 30.32 | 0.50528 | 2.558 | 1.215 | 0.17053 | 15 | 0.18948 | 47.6002 | 15 | 0.35624 | 1.1162 | 1.0929 | 350 | 350 | 0.46074 | 1.4135 | 0.11397 | 0.46018 | 2346.8936 | 0.01208 | 0.40943 | 0.40943 | 1.373 | 81 | 350 | 81 | 350 | 2.8571 | 1.2829 | 1.5743 | 1.2561 | 0.44901 | 1.3788 | 0.1128 | 12.2238 | 3.328 | 9.759 | 0.18891 | 14.4383 | 0.1584 | 0.17547 | 0.0087815 | 0.021725 | 0.004375 | 0.016088 | 0.00435 | 8.75e-06 | 0.056605 | 56.6048 | 0.054464 |  |  | 54.4643 | 0.02509 | 0.030788 | 0 | 0.062865 | 0.029336 | 92.201 | 0.20327 | 1.215 | 0.85668 | 85.6677 | -50 | -50
|  | 82 | 0.082 |  | 1.23 | 15 | 15.32 | 30.32 | 0.50528 | 2.558 | 1.23 | 0.17053 | 15 | 0.18948 | 46.8396 | 15 | 0.36064 | 1.13 | 1.1064 | 350 | 350 | 0.46074 | 1.4135 | 0.11397 | 0.46018 | 2375.8676 | 0.01208 | 0.41195 | 0.41195 | 1.3746 | 82 | 350 | 82 | 350 | 2.8571 | 1.2908 | 1.5664 | 1.2638 | 0.45177 | 1.3958 | 0.11292 | 12.361 | 3.328 | 9.9984 | 0.19028 | 14.5446 | 0.15986 | 0.1761 | 0.0089446 | 0.021858 | 0.004375 | 0.016088 | 0.00435 | 8.75e-06 | 0.056926 | 56.9258 | 0.055017 |  |  | 55.0173 | 0.025556 | 0.031012 | 0 | 0.063644 | 0.029698 | 93.3428 | 0.20529 | 1.23 | 0.85697 | 85.6972 | -50 | -50
|  | 83 | 0.083 |  | 1.245 | 15 | 15.32 | 30.32 | 0.50528 | 2.558 | 1.245 | 0.17053 | 15 | 0.18948 | 46.0974 | 15 | 0.36504 | 1.1438 | 1.1199 | 350 | 350 | 0.46074 | 1.4135 | 0.11397 | 0.46018 | 2404.8416 | 0.01208 | 0.41446 | 0.41446 | 1.3763 | 83 | 350 | 83 | 350 | 2.8571 | 1.2986 | 1.5585 | 1.2715 | 0.45452 | 1.4128 | 0.11304 | 12.4988 | 3.328 | 10.2407 | 0.19164 | 14.6496 | 0.16132 | 0.17673 | 0.0091088 | 0.021991 | 0.004375 | 0.016088 | 0.00435 | 8.75e-06 | 0.057247 | 57.2473 | 0.055568 |  |  | 55.5681 | 0.026025 | 0.031233 | 0 | 0.064424 | 0.030061 | 94.4847 | 0.2073 | 1.245 | 0.85726 | 85.7261 | -50 | -50
|  | 84 | 0.084 |  | 1.26 | 15 | 15.32 | 30.32 | 0.50528 | 2.558 | 1.26 | 0.17053 | 15 | 0.18948 | 45.3729 | 15 | 0.36943 | 1.1576 | 1.1334 | 350 | 350 | 0.46074 | 1.4135 | 0.11397 | 0.46018 | 2433.8156 | 0.01208 | 0.41695 | 0.41695 | 1.378 | 84 | 350 | 84 | 350 | 2.8571 | 1.3064 | 1.5507 | 1.2791 | 0.45725 | 1.4299 | 0.11315 | 12.6371 | 3.328 | 10.486 | 0.19298 | 14.7533 | 0.16278 | 0.17734 | 0.0092739 | 0.022123 | 0.004375 | 0.016088 | 0.00435 | 8.75e-06 | 0.057569 | 57.569 | 0.056117 |  |  | 56.1167 | 0.026497 | 0.031451 | 0 | 0.065204 | 0.030423 | 95.6267 | 0.20931 | 1.26 | 0.85754 | 85.7544 | -50 | -50
|  | 85 | 0.085 |  | 1.275 | 15 | 15.32 | 30.32 | 0.50528 | 2.558 | 1.275 | 0.17053 | 15 | 0.18948 | 44.6655 | 15 | 0.37383 | 1.1713 | 1.1469 | 350 | 350 | 0.46074 | 1.4135 | 0.11397 | 0.46018 | 2462.7896 | 0.01208 | 0.41942 | 0.41942 | 1.3796 | 85 | 350 | 85 | 350 | 2.8571 | 1.3142 | 1.543 | 1.2867 | 0.45996 | 1.4469 | 0.11325 | 12.7759 | 3.328 | 10.7341 | 0.1943 | 14.8557 | 0.16423 | 0.17795 | 0.00944 | 0.022254 | 0.004375 | 0.016088 | 0.00435 | 8.75e-06 | 0.057891 | 57.8912 | 0.056663 |  |  | 56.6632 | 0.026971 | 0.031667 | 0 | 0.065984 | 0.030785 | 96.7688 | 0.21132 | 1.275 | 0.85782 | 85.7822 | -50 | -50
|  | 86 | 0.086 |  | 1.29 | 15 | 15.32 | 30.32 | 0.50528 | 2.558 | 1.29 | 0.17053 | 15 | 0.18948 | 43.9746 | 15 | 0.37823 | 1.1851 | 1.1604 | 350 | 350 | 0.46074 | 1.4135 | 0.11397 | 0.46018 | 2491.7636 | 0.01208 | 0.42188 | 0.42188 | 1.3813 | 86 | 350 | 86 | 350 | 2.8571 | 1.3219 | 1.5353 | 1.2943 | 0.46266 | 1.4639 | 0.11335 | 12.9154 | 3.328 | 10.9851 | 0.1956 | 14.9568 | 0.16568 | 0.17855 | 0.009607 | 0.022385 | 0.004375 | 0.016088 | 0.00435 | 8.75e-06 | 0.058214 | 58.2137 | 0.057208 |  |  | 57.2076 | 0.027449 | 0.031879 | 0 | 0.066764 | 0.031147 | 97.911 | 0.21333 | 1.29 | 0.85809 | 85.8094 | -50 | -50
|  | 87 | 0.087 |  | 1.305 | 15 | 15.32 | 30.32 | 0.50528 | 2.558 | 1.305 | 0.17053 | 15 | 0.18948 | 43.2997 | 15 | 0.38263 | 1.1989 | 1.1739 | 350 | 350 | 0.46074 | 1.4135 | 0.11397 | 0.46018 | 2520.7376 | 0.01208 | 0.42433 | 0.42433 | 1.3829 | 87 | 350 | 87 | 350 | 2.8571 | 1.3296 | 1.5276 | 1.3018 | 0.46534 | 1.4809 | 0.11343 | 13.0554 | 3.328 | 11.239 | 0.19689 | 15.0567 | 0.16712 | 0.17913 | 0.0097751 | 0.022515 | 0.004375 | 0.016088 | 0.00435 | 8.75e-06 | 0.058537 | 58.5366 | 0.05775 |  |  | 57.7498 | 0.027929 | 0.032089 | 0 | 0.067544 | 0.031509 | 99.0532 | 0.21534 | 1.305 | 0.85836 | 85.8361 | -50 | -50
|  | 88 | 0.088 |  | 1.32 | 15 | 15.32 | 30.32 | 0.50528 | 2.558 | 1.32 | 0.17053 | 15 | 0.18948 | 42.6401 | 15 | 0.38703 | 1.2127 | 1.1874 | 350 | 350 | 0.46074 | 1.4135 | 0.11397 | 0.46018 | 2549.7116 | 0.01208 | 0.42676 | 0.42676 | 1.3845 | 88 | 350 | 88 | 350 | 2.8571 | 1.3372 | 1.52 | 1.3092 | 0.46801 | 1.498 | 0.11352 | 13.1961 | 3.328 | 11.4958 | 0.19816 | 15.1552 | 0.16856 | 0.17971 | 0.0099441 | 0.022644 | 0.004375 | 0.016088 | 0.00435 | 8.75e-06 | 0.05886 | 58.8599 | 0.05829 |  |  | 58.2899 | 0.028412 | 0.032296 | 0 | 0.068324 | 0.031871 | 100.1955 | 0.21735 | 1.32 | 0.85862 | 85.8623 | -50 | -50
|  | 89 | 0.089 |  | 1.335 | 15 | 15.32 | 30.32 | 0.50528 | 2.558 | 1.335 | 0.17053 | 15 | 0.18948 | 41.9955 | 15 | 0.39142 | 1.2265 | 1.2008 | 350 | 350 | 0.46074 | 1.4135 | 0.11397 | 0.46018 | 2578.6856 | 0.01208 | 0.42918 | 0.42918 | 1.3861 | 89 | 350 | 89 | 350 | 2.8571 | 1.3448 | 1.5124 | 1.3167 | 0.47066 | 1.515 | 0.11359 | 13.3373 | 3.328 | 11.7556 | 0.19941 | 15.2525 | 0.16999 | 0.18028 | 0.010114 | 0.022772 | 0.004375 | 0.016088 | 0.00435 | 8.75e-06 | 0.059184 | 59.1835 | 0.058828 |  |  | 58.8279 | 0.028897 | 0.0325 | 0 | 0.069104 | 0.032234 | 101.3379 | 0.21935 | 1.335 | 0.85888 | 85.888 | -50 | -50
|  | 90 | 0.09 |  | 1.35 | 15 | 15.32 | 30.32 | 0.50528 | 2.558 | 1.35 | 0.17053 | 15 | 0.18948 | 41.3651 | 15 | 0.39582 | 1.2402 | 1.2143 | 350 | 350 | 0.46074 | 1.4135 | 0.11397 | 0.46018 | 2607.6596 | 0.01208 | 0.43158 | 0.43158 | 1.3877 | 90 | 350 | 90 | 350 | 2.8571 | 1.3523 | 1.5049 | 1.324 | 0.4733 | 1.532 | 0.11366 | 13.4792 | 3.328 | 12.0182 | 0.20065 | 15.3486 | 0.17142 | 0.18084 | 0.010285 | 0.0229 | 0.004375 | 0.016088 | 0.00435 | 8.75e-06 | 0.059508 | 59.5076 | 0.059364 |  |  | 59.3638 | 0.029386 | 0.032701 | 0 | 0.069885 | 0.032596 | 102.4804 | 0.22135 | 1.35 | 0.85913 | 85.9133 | -50 | -50
|  | 91 | 0.091 |  | 1.365 | 15 | 15.32 | 30.32 | 0.50528 | 2.558 | 1.365 | 0.17053 | 15 | 0.18948 | 40.7487 | 15 | 0.40022 | 1.254 | 1.2278 | 350 | 350 | 0.46074 | 1.4135 | 0.11397 | 0.46018 | 2636.6336 | 0.01208 | 0.43397 | 0.43397 | 1.3893 | 91 | 350 | 91 | 350 | 2.8571 | 1.3598 | 1.4974 | 1.3314 | 0.47592 | 1.549 | 0.11372 | 13.6217 | 3.328 | 12.2837 | 0.20187 | 15.4434 | 0.17285 | 0.18138 | 0.010457 | 0.023027 | 0.004375 | 0.016088 | 0.00435 | 8.75e-06 | 0.059832 | 59.8321 | 0.059898 |  |  | 59.8976 | 0.029877 | 0.0329 | 0 | 0.070665 | 0.032958 | 103.623 | 0.22335 | 1.365 | 0.85938 | 85.9381 | -50 | -50
|  | 92 | 0.092 |  | 1.38 | 15 | 15.32 | 30.32 | 0.50528 | 2.558 | 1.38 | 0.17053 | 15 | 0.18948 | 40.1458 | 15 | 0.40462 | 1.2678 | 1.2413 | 350 | 350 | 0.46074 | 1.4135 | 0.11397 | 0.46018 | 2665.6076 | 0.01208 | 0.43635 | 0.43635 | 1.3909 | 92 | 350 | 92 | 350 | 2.8571 | 1.3672 | 1.4899 | 1.3387 | 0.47853 | 1.566 | 0.11377 | 13.7648 | 3.328 | 12.5521 | 0.20307 | 15.5369 | 0.17427 | 0.18192 | 0.01063 | 0.023153 | 0.004375 | 0.016088 | 0.00435 | 8.75e-06 | 0.060157 | 60.157 | 0.060429 |  |  | 60.4294 | 0.030371 | 0.033096 | 0 | 0.071446 | 0.03332 | 104.7657 | 0.22535 | 1.38 | 0.85962 | 85.9624 | -50 | -50
|  | 93 | 0.093 |  | 1.395 | 15 | 15.32 | 30.32 | 0.50528 | 2.558 | 1.395 | 0.17053 | 15 | 0.18948 | 39.5559 | 15 | 0.40902 | 1.2816 | 1.2548 | 350 | 350 | 0.46074 | 1.4135 | 0.11397 | 0.46018 | 2694.5816 | 0.01208 | 0.43871 | 0.43871 | 1.3925 | 93 | 350 | 93 | 350 | 2.8571 | 1.3746 | 1.4825 | 1.3459 | 0.48112 | 1.5831 | 0.11382 | 13.9086 | 3.328 | 12.8234 | 0.20426 | 15.6292 | 0.17569 | 0.18245 | 0.010804 | 0.023278 | 0.004375 | 0.016088 | 0.00435 | 8.75e-06 | 0.060482 | 60.4823 | 0.060959 |  |  | 60.9591 | 0.030867 | 0.033289 | 0 | 0.072226 | 0.033682 | 105.9085 | 0.22735 | 1.395 | 0.85986 | 85.9864 | -50 | -50
|  | 94 | 0.094 |  | 1.41 | 15 | 15.32 | 30.32 | 0.50528 | 2.558 | 1.41 | 0.17053 | 15 | 0.18948 | 38.9785 | 15 | 0.41341 | 1.2954 | 1.2683 | 350 | 350 | 0.46074 | 1.4135 | 0.11397 | 0.46018 | 2723.5556 | 0.01208 | 0.44107 | 0.44107 | 1.394 | 94 | 350 | 94 | 350 | 2.8571 | 1.382 | 1.4751 | 1.3531 | 0.4837 | 1.6001 | 0.11386 | 14.053 | 3.328 | 13.0977 | 0.20543 | 15.7203 | 0.17711 | 0.18298 | 0.010978 | 0.023403 | 0.004375 | 0.016088 | 0.00435 | 8.75e-06 | 0.060808 | 60.808 | 0.061487 |  |  | 61.4868 | 0.031366 | 0.03348 | 0 | 0.073007 | 0.034044 | 107.0513 | 0.22935 | 1.41 | 0.8601 | 86.0099 | -50 | -50
|  | 95 | 0.095 |  | 1.425 | 15 | 15.32 | 30.32 | 0.50528 | 2.558 | 1.425 | 0.17053 | 15 | 0.18948 | 38.4134 | 15 | 0.41781 | 1.3091 | 1.2818 | 350 | 350 | 0.46074 | 1.4135 | 0.11397 | 0.46018 | 2752.5296 | 0.01208 | 0.44341 | 0.44341 | 1.3956 | 95 | 350 | 95 | 350 | 2.8571 | 1.3893 | 1.4678 | 1.3603 | 0.48627 | 1.6171 | 0.1139 | 14.1982 | 3.328 | 13.3748 | 0.20658 | 15.8101 | 0.17852 | 0.18349 | 0.011154 | 0.023527 | 0.004375 | 0.016088 | 0.00435 | 8.75e-06 | 0.061134 | 61.1342 | 0.062012 |  |  | 62.0124 | 0.031868 | 0.033668 | 0 | 0.073788 | 0.034407 | 108.1943 | 0.23134 | 1.425 | 0.86033 | 86.033 | -50 | -50
|  | 96 | 0.096 |  | 1.44 | 15 | 15.32 | 30.32 | 0.50528 | 2.558 | 1.44 | 0.17053 | 15 | 0.18948 | 37.8601 | 15 | 0.42221 | 1.3229 | 1.2953 | 350 | 350 | 0.46074 | 1.4135 | 0.11397 | 0.46018 | 2781.5035 | 0.01208 | 0.44573 | 0.44573 | 1.3972 | 96 | 350 | 96 | 350 | 2.8571 | 1.3966 | 1.4605 | 1.3675 | 0.48882 | 1.6341 | 0.11392 | 14.344 | 3.328 | 13.6548 | 0.20772 | 15.8988 | 0.17992 | 0.18399 | 0.01133 | 0.023651 | 0.004375 | 0.016088 | 0.00435 | 8.75e-06 | 0.061461 | 61.4608 | 0.062536 |  |  | 62.536 | 0.032373 | 0.033853 | 0 | 0.074568 | 0.034769 | 109.3373 | 0.23333 | 1.44 | 0.86056 | 86.0557 | -50 | -50
|  | 97 | 0.097 |  | 1.455 | 15 | 15.32 | 30.32 | 0.50528 | 2.558 | 1.455 | 0.17053 | 15 | 0.18948 | 37.3183 | 15 | 0.42661 | 1.3367 | 1.3088 | 350 | 350 | 0.46074 | 1.4135 | 0.11397 | 0.46018 | 2810.4775 | 0.01208 | 0.44805 | 0.44805 | 1.3987 | 97 | 350 | 97 | 350 | 2.8571 | 1.4039 | 1.4533 | 1.3746 | 0.49136 | 1.6512 | 0.11395 | 14.4905 | 3.328 | 13.9377 | 0.20884 | 15.9862 | 0.18133 | 0.18449 | 0.011508 | 0.023774 | 0.004375 | 0.016088 | 0.00435 | 8.75e-06 | 0.061788 | 61.7878 | 0.063058 |  |  | 63.0576 | 0.03288 | 0.034036 | 0 | 0.075349 | 0.035131 | 110.4804 | 0.23533 | 1.455 | 0.86078 | 86.0781 | -50 | -50
|  | 98 | 0.098 |  | 1.47 | 15 | 15.32 | 30.32 | 0.50528 | 2.558 | 1.47 | 0.17053 | 15 | 0.18948 | 36.7875 | 15 | 0.43101 | 1.3505 | 1.3223 | 350 | 350 | 0.46074 | 1.4135 | 0.11397 | 0.46018 | 2839.4515 | 0.01208 | 0.45035 | 0.45035 | 1.4002 | 98 | 350 | 98 | 350 | 2.8571 | 1.4111 | 1.446 | 1.3816 | 0.49389 | 1.6682 | 0.11396 | 14.6377 | 3.328 | 14.2236 | 0.20994 | 16.0724 | 0.18273 | 0.18498 | 0.011686 | 0.023896 | 0.004375 | 0.016088 | 0.00435 | 8.75e-06 | 0.062115 | 62.1153 | 0.063577 |  |  | 63.5772 | 0.03339 | 0.034216 | 0 | 0.07613 | 0.035493 | 111.6236 | 0.23732 | 1.47 | 0.861 | 86.1 | -50 | -50
|  | 99 | 0.099 |  | 1.485 | 15 | 15.32 | 30.32 | 0.50528 | 2.558 | 1.485 | 0.17053 | 15 | 0.18948 | 36.2676 | 15 | 0.4354 | 1.3643 | 1.3358 | 350 | 350 | 0.46074 | 1.4135 | 0.11397 | 0.46018 | 2868.4255 | 0.01208 | 0.45265 | 0.45265 | 1.4018 | 99 | 350 | 99 | 350 | 2.8571 | 1.4183 | 1.4389 | 1.3887 | 0.4964 | 1.6852 | 0.11398 | 14.7856 | 3.328 | 14.5123 | 0.21103 | 16.1574 | 0.18413 | 0.18546 | 0.011866 | 0.024017 | 0.004375 | 0.016088 | 0.00435 | 8.75e-06 | 0.062443 | 62.4432 | 0.064095 |  |  | 64.0948 | 0.033902 | 0.034394 | 0 | 0.076912 | 0.035855 | 112.7669 | 0.2393 | 1.485 | 0.86122 | 86.1217 | -50 | -50
|  | 100 | 0.1 |  | 1.5 | 15 | 15.32 | 30.32 | 0.50528 | 2.558 | 1.5 | 0.17053 | 15 | 0.18948 | 35.758 | 15 | 0.4398 | 1.378 | 1.3493 | 350 | 350 | 0.46074 | 1.4135 | 0.11397 | 0.46018 | 2897.3995 | 0.01208 | 0.45493 | 0.45493 | 1.4033 | 100 | 350 | 100 | 350 | 2.8571 | 1.4254 | 1.4317 | 1.3957 | 0.4989 | 1.7022 | 0.11398 | 14.9342 | 3.328 | 14.8039 | 0.21211 | 16.2412 | 0.18552 | 0.18593 | 0.012046 | 0.024138 | 0.004375 | 0.016088 | 0.00435 | 8.75e-06 | 0.062772 | 62.7716 | 0.06461 |  |  | 64.6104 | 0.034417 | 0.034569 | 0 | 0.077693 | 0.036217 | 113.9103 | 0.24129 | 1.5 | 0.86143 | 86.1429 | -50 | -50
|  | VIN-min | [7 empty] | 0.9 | [60 empty] | 0.15998
|  | Step | Iout (A) |  | Pout (W) | Vin (V) | Vout-Reflected (V) | Vsw-max (V) | Duty Cycle | Pout-max (W) | Pout-actual (W) | Iout-max (A) | Vout-actual (V) | Iout-actual | Vout-calc? | Vout-actual -? | Isw (A) | Ton-BCM (µs) | Toff-BCM (µs) | Fsw-max-BCM (kHz) | Fsw-BCM (kHz) | Ipri-min-BCM (A) | Toff-min-BCM (µs) | Iout-min-BCM (A) | Toff-FFB (µs) | Fsw-FFB (kHz) | Iout-max-FFB (A) | Ipri-DCM (A) | Ipri (A) | COMP (V) | Iout (mA) | Fsw (kHz) | Iout (mA) | Fsw (kHz) | Tsw (µs) | Ton (µs) | Toff (µs) | Ton-diode (µs) | Duty Cycle | Pout actual (W) | Iout actual (A) | Vout actual (V) | Cout (µF) for 1% ripple | Output Pk-Pk Ripple (mV) | Cin (µF) for 5% ripple | Input Pk-Pk Ripple (mV) | Ipri-rms (A) | Isec-rms (A) | P-FET-Cond (W) | P-FET-Sw (W) | P-FET-Qg (W) | P-FET-Coss (W) | P-IQ (W) | P-LDO (W) | P-IC-Total (W) | P-IC-Total (mW) | P-Diode-Cond (W) | P-Diode-Leak (W) | P-Diode-Snubber (W) | P-Diode-Total (W) | PCu-pri (W) | PCu-sec (W) | Core Loss (W) |  | P-LeakL-Clamp/Snub (W) | P-Trans-Total (W) | P-Loss-Total (W) | Pout (W) | Efficiency | Efficiency (%)
|  | 0.1 | 1e-09 |  | 1.5e-08 | 13 | 15.32 | 28.32 | 0.54096 | 2.3997 | 1.5e-08 | 0.15998 | 15 |  | 4387499987 | 15 | 4.7399e-09 | 1.7137e-08 | 1.4541e-08 | 350 | 350 | 0.42751 | 1.3115 | 0.098121 | 0.46018 | 12 | 0.01208 | 4.3158e-05 | 0.15 | 1.0069 | 1e-06 | 12 | 1e-06 | 12 | 83.3333 | 0.54231 | 82.791 |  | 0.0065077 | 0.006345 | 0.074512 | 0.085154 | 3.4876 | 3e-09 | 1.4152e-07 | 1.0618e-05 | 0.0069863 | 0.08632 | 1.7083e-05 | 0.00025488 | 0.00015 | 0.00048121 | 0.00377 | 2.4e-07 | 0.0046757 | 4.6732 | 0.0056927 |  |  | 5.6927 | 4.8808e-05 | 0.0074512 | 0 |  | 0.000135 | 7.635 | 0.018001 | 1.5e-08 | 8.3329e-07 | 8.3329e-05 | -50 | -50
|  | 1 | 0.001 |  | 0.015 | 13 | 15.32 | 28.32 | 0.54096 | 2.3997 | 0.015 | 0.15998 | 15 |  | 4374.501 | 15 | 0.0047399 | 0.017137 | 0.014541 | 350 | 350 | 0.42751 | 1.3115 | 0.098121 | 0.46018 | 28.974 | 0.01208 | 0.043158 | 0.15 | 1.0166 | 1 | 28.974 | 1 | 28.974 | 34.5137 | 0.54231 | 33.9714 |  | 0.015713 | 0.01532 | 0.073822 | 0.20753 | 3.4876 | 0.0047655 | 0.058071 | 4.3592 | 0.010856 | 0.085919 | 4.1246e-05 | 0.00061541 | 0.00036217 | 0.0011619 | 0.00377 | 5.7948e-07 | 0.0059569 | 5.9507 | 0.006022 |  |  | 6.022 | 0.00011785 | 0.0073822 | 0 |  | 0.00032596 | 7.826 | 0.019799 | 0.015 | 0.43105 | 43.1051 | -50 | -50
|  | 2 | 0.002 |  | 0.03 | 13 | 15.32 | 28.32 | 0.54096 | 2.3997 | 0.03 | 0.15998 | 15 |  | 2180.7519 | 15 | 0.0094798 | 0.034273 | 0.029083 | 350 | 350 | 0.42751 | 1.3115 | 0.098121 | 0.46018 | 57.948 | 0.01208 | 0.061035 | 0.15 | 1.0331 | 2 | 57.948 | 2 | 57.948 | 17.2569 | 0.54231 | 16.7145 |  | 0.031426 | 0.03064 | 0.072643 | 0.42179 | 3.4876 | 0.013062 | 0.057144 | 4.2935 | 0.015352 | 0.085231 | 8.2492e-05 | 0.0012308 | 0.00072435 | 0.0023238 | 0.00377 | 1.159e-06 | 0.0081439 | 8.1314 | 0.0063139 |  |  | 6.3139 | 0.00023569 | 0.0072643 | 0 |  | 0.00065191 | 8.1519 | 0.022597 | 0.03 | 0.57037 | 57.0372 | -50 | -50
|  | 3 | 0.003 |  | 0.045 | 13 | 15.32 | 28.32 | 0.54096 | 2.3997 | 0.045 | 0.15998 | 15 |  | 1449.5029 | 15 | 0.01422 | 0.05141 | 0.043624 | 350 | 350 | 0.42751 | 1.3115 | 0.098121 | 0.46018 | 86.922 | 0.01208 | 0.074752 | 0.15 | 1.0497 | 3 | 86.922 | 3 | 86.922 | 11.5046 | 0.54231 | 10.9623 |  | 0.047138 | 0.04596 | 0.071465 | 0.64312 | 3.4876 | 0.024889 | 0.056217 | 4.2278 | 0.018803 | 0.084537 | 0.00012374 | 0.0018462 | 0.0010865 | 0.0034857 | 0.00377 | 1.7384e-06 | 0.010331 | 10.3122 | 0.0066059 |  |  | 6.6059 | 0.00035354 | 0.0071465 | 0 |  | 0.00097787 | 8.4779 | 0.025396 | 0.045 | 0.63924 | 63.9242 | -50 | -50
|  | 4 | 0.004 |  | 0.06 | 13 | 15.32 | 28.32 | 0.54096 | 2.3997 | 0.06 | 0.15998 | 15 |  | 1083.8788 | 15 | 0.01896 | 0.068546 | 0.058166 | 350 | 350 | 0.42751 | 1.3115 | 0.098121 | 0.46018 | 115.896 | 0.01208 | 0.086316 | 0.15 | 1.0662 | 4 | 115.896 | 4 | 115.896 | 8.6284 | 0.54231 | 8.0861 |  | 0.062851 | 0.06128 | 0.070286 | 0.87186 | 3.4876 | 0.040247 | 0.05529 | 4.1621 | 0.021711 | 0.083837 | 0.00016498 | 0.0024616 | 0.0014487 | 0.0046476 | 0.00377 | 2.3179e-06 | 0.012518 | 12.4929 | 0.0068979 |  |  | 6.8979 | 0.00047138 | 0.0070286 | 0 |  | 0.0013038 | 8.8038 | 0.028195 | 0.06 | 0.68031 | 68.0314 | -50 | -50
|  | 5 | 0.005 |  | 0.075 | 13 | 15.32 | 28.32 | 0.54096 | 2.3997 | 0.075 | 0.15998 | 15 |  | 864.5048 | 15 | 0.0237 | 0.085683 | 0.072707 | 350 | 350 | 0.42751 | 1.3115 | 0.098121 | 0.46018 | 144.87 | 0.01208 | 0.096504 | 0.15 | 1.0828 | 5 | 144.87 | 5 | 144.87 | 6.9027 | 0.54231 | 6.3604 |  | 0.078564 | 0.0766 | 0.069108 | 1.1084 | 3.4876 | 0.059137 | 0.054363 | 4.0964 | 0.024274 | 0.083131 | 0.00020623 | 0.003077 | 0.0018109 | 0.0058094 | 0.00377 | 2.8974e-06 | 0.014705 | 14.6736 | 0.0071898 |  |  | 7.1898 | 0.00058923 | 0.0069108 | 0 |  | 0.0016298 | 9.1298 | 0.030993 | 0.075 | 0.70759 | 70.7593 | -50 | -50
|  | 6 | 0.006 |  | 0.09 | 13 | 15.32 | 28.32 | 0.54096 | 2.3997 | 0.09 | 0.15998 | 15 |  | 718.2558 | 15 | 0.028439 | 0.10282 | 0.087249 | 350 | 350 | 0.42751 | 1.3115 | 0.098121 | 0.46018 | 173.844 | 0.01208 | 0.10572 | 0.15 | 1.0993 | 6 | 173.844 | 6 | 173.844 | 5.7523 | 0.54231 | 5.21 |  | 0.094277 | 0.09192 | 0.067929 | 1.3532 | 3.4876 | 0.081557 | 0.053436 | 4.0308 | 0.026591 | 0.082419 | 0.00024748 | 0.0036924 | 0.002173 | 0.0069713 | 0.00377 | 3.4769e-06 | 0.016892 | 16.8543 | 0.0074818 |  |  | 7.4818 | 0.00070708 | 0.0067929 | 0 |  | 0.0019557 | 9.4557 | 0.033792 | 0.09 | 0.72703 | 72.7027 | -50 | -50
|  | 7 | 0.007 |  | 0.105 | 13 | 15.32 | 28.32 | 0.54096 | 2.3997 | 0.105 | 0.15998 | 15 |  | 613.7925 | 15 | 0.033179 | 0.11996 | 0.10179 | 350 | 350 | 0.42751 | 1.3115 | 0.098121 | 0.46018 | 202.818 | 0.01208 | 0.11419 | 0.15 | 1.1159 | 7 | 202.818 | 7 | 202.818 | 4.9305 | 0.54231 | 4.3882 |  | 0.10999 | 0.10724 | 0.066751 | 1.6066 | 3.4876 | 0.10751 | 0.052509 | 3.9651 | 0.028721 | 0.081701 | 0.00028872 | 0.0043079 | 0.0025352 | 0.0081332 | 0.00377 | 4.0564e-06 | 0.019079 | 19.035 | 0.0077738 |  |  | 7.7738 | 0.00082492 | 0.0066751 | 0 |  | 0.0022817 | 9.7817 | 0.03659 | 0.105 | 0.74158 | 74.1575 | -50 | -50
|  | 8 | 0.008 |  | 0.12 | 13 | 15.32 | 28.32 | 0.54096 | 2.3997 | 0.12 | 0.15998 | 15 |  | 535.4453 | 15 | 0.037919 | 0.13709 | 0.11633 | 350 | 350 | 0.42751 | 1.3115 | 0.098121 | 0.46018 | 231.792 | 0.01208 | 0.12207 | 0.15 | 1.1325 | 8 | 231.792 | 8 | 231.792 | 4.3142 | 0.54231 | 3.7719 |  | 0.1257 | 0.12256 | 0.065572 | 1.8691 | 3.4876 | 0.13699 | 0.051582 | 3.8994 | 0.030705 | 0.080977 | 0.00032997 | 0.0049233 | 0.0028974 | 0.0092951 | 0.00377 | 4.6358e-06 | 0.021266 | 21.2157 | 0.0080657 |  |  | 8.0657 | 0.00094277 | 0.0065572 | 0 |  | 0.0026077 | 10.1077 | 0.039389 | 0.12 | 0.75287 | 75.2874 | -50 | -50
|  | 9 | 0.009 |  | 0.135 | 13 | 15.32 | 28.32 | 0.54096 | 2.3997 | 0.135 | 0.15998 | 15 |  | 474.5088 | 15 | 0.042659 | 0.15423 | 0.13087 | 350 | 350 | 0.42751 | 1.3115 | 0.098121 | 0.46018 | 260.766 | 0.01208 | 0.12947 | 0.15 | 1.149 | 9 | 260.766 | 9 | 260.766 | 3.8349 | 0.54231 | 3.2925 |  | 0.14142 | 0.13788 | 0.064394 | 2.1412 | 3.4876 | 0.17 | 0.050655 | 3.8337 | 0.032567 | 0.080246 | 0.00037122 | 0.0055387 | 0.0032596 | 0.010457 | 0.00377 | 5.2153e-06 | 0.023453 | 23.3965 | 0.0083577 |  |  | 8.3577 | 0.0010606 | 0.0064394 | 0 |  | 0.0029336 | 10.4336 | 0.042188 | 0.135 | 0.7619 | 76.1904 | -50 | -50
|  | 10 | 0.01 |  | 0.15 | 13 | 15.32 | 28.32 | 0.54096 | 2.3997 | 0.15 | 0.15998 | 15 |  | 425.7598 | 15 | 0.047399 | 0.17137 | 0.14541 | 350 | 350 | 0.42751 | 1.3115 | 0.098121 | 0.46018 | 289.74 | 0.01208 | 0.13648 | 0.15 | 1.1656 | 10 | 289.74 | 10 | 289.74 | 3.4514 | 0.54231 | 2.9091 |  | 0.15713 | 0.1532 | 0.063215 | 2.4235 | 3.4876 | 0.20655 | 0.049728 | 3.768 | 0.034329 | 0.079508 | 0.00041246 | 0.0061541 | 0.0036217 | 0.011619 | 0.00377 | 5.7948e-06 | 0.025641 | 25.5772 | 0.0086497 |  |  | 8.6497 | 0.0011785 | 0.0063215 | 0 |  | 0.0032596 | 10.7596 | 0.044986 | 0.15 | 0.76928 | 76.9284 | -50 | -50
|  | 11 | 0.011 |  | 0.165 | 13 | 15.32 | 28.32 | 0.54096 | 2.3997 | 0.165 | 0.15998 | 15 |  | 385.8744 | 15 | 0.052139 | 0.1885 | 0.15996 | 350 | 350 | 0.42751 | 1.3115 | 0.098121 | 0.46018 | 318.7139 | 0.01208 | 0.14314 | 0.15 | 1.1821 | 11 | 318.7139 | 11 | 318.7139 | 3.1376 | 0.54231 | 2.5953 |  | 0.17284 | 0.16852 | 0.062037 | 2.7164 | 3.4876 | 0.24662 | 0.048801 | 3.7023 | 0.036004 | 0.078764 | 0.00045371 | 0.0067695 | 0.0039839 | 0.012781 | 0.00377 | 6.3743e-06 | 0.027828 | 27.7579 | 0.0089416 |  |  | 8.9416 | 0.0012963 | 0.0062037 | 0 |  | 0.0035855 | 11.0855 | 0.047785 | 0.165 | 0.77543 | 77.543 | -50 | -50
|  | 12 | 0.012 |  | 0.18 | 13 | 15.32 | 28.32 | 0.54096 | 2.3997 | 0.18 | 0.15998 | 15 |  | 352.6368 | 15 | 0.056879 | 0.20564 | 0.1745 | 350 | 350 | 0.42751 | 1.3115 | 0.098121 | 0.46018 | 347.6879 | 0.01208 | 0.1495 | 0.15 | 1.1987 | 12 | 347.6879 | 12 | 347.6879 | 2.8761 | 0.54231 | 2.3338 |  | 0.18855 | 0.18384 | 0.060858 | 3.0208 | 3.4876 | 0.29023 | 0.047874 | 3.6367 | 0.037605 | 0.078012 | 0.00049495 | 0.0073849 | 0.0043461 | 0.013943 | 0.00377 | 6.9538e-06 | 0.030015 | 29.9386 | 0.0092336 |  |  | 9.2336 | 0.0014142 | 0.0060858 | 0 |  | 0.0039115 | 11.4115 | 0.050584 | 0.18 | 0.78063 | 78.0628 | -50 | -50
|  | 13 | 0.013 |  | 0.195 | 13 | 15.32 | 28.32 | 0.54096 | 2.3997 | 0.195 | 0.15998 | 15 |  | 324.5128 | 15 | 0.061619 | 0.22278 | 0.18904 | 350 | 350 | 0.42751 | 1.3115 | 0.098121 | 0.46018 | 376.6619 | 0.01208 | 0.15561 | 0.15561 | 1.2037 | 13 | 350 | 13 | 350 | 2.8571 | 0.56258 | 2.2946 |  | 0.1969 | 0.19916 | 0.062484 | 3.1874 | 3.4876 | 0.33736 | 0.05099 | 3.8743 | 0.039866 | 0.080511 | 0.00055625 | 0.007712 | 0.004375 | 0.014035 | 0.00377 | 7e-06 | 0.030534 | 30.4486 | 0.0099183 |  |  | 9.9183 | 0.0015893 | 0.006482 | 0 |  | 0.0042374 | 12.3088 | 0.052676 | 0.195 | 0.78732 | 78.732 | -50 | -50
|  | 14 | 0.014 |  | 0.21 | 13 | 15.32 | 28.32 | 0.54096 | 2.3997 | 0.21 | 0.15998 | 15 |  | 300.4067 | 15 | 0.066359 | 0.23991 | 0.20358 | 350 | 350 | 0.42751 | 1.3115 | 0.098121 | 0.46018 | 405.6359 | 0.01208 | 0.16148 | 0.16148 | 1.2077 | 14 | 350 | 14 | 350 | 2.8571 | 0.58382 | 2.2733 |  | 0.20434 | 0.21448 | 0.064243 | 3.3386 | 3.4876 | 0.38803 | 0.054404 | 4.1342 | 0.042144 | 0.083163 | 0.00062165 | 0.0080031 | 0.004375 | 0.014035 | 0.00377 | 7e-06 | 0.0309 | 30.8051 | 0.010632 |  |  | 10.6319 | 0.0017761 | 0.0069161 | 0 |  | 0.0045634 | 13.2556 | 0.054693 | 0.21 | 0.79337 | 79.3373 | -50 | -50
|  | 15 | 0.015 |  | 0.225 | 13 | 15.32 | 28.32 | 0.54096 | 2.3997 | 0.225 | 0.15998 | 15 |  | 279.5149 | 15 | 0.071099 | 0.25705 | 0.21812 | 350 | 350 | 0.42751 | 1.3115 | 0.098121 | 0.46018 | 434.6099 | 0.01208 | 0.16715 | 0.16715 | 1.2114 | 15 | 350 | 15 | 350 | 2.8571 | 0.60431 | 2.2528 |  | 0.21151 | 0.2298 | 0.065898 | 3.4872 | 3.4876 | 0.44223 | 0.057765 | 4.3901 | 0.044382 | 0.085693 | 0.00068943 | 0.008284 | 0.004375 | 0.014035 | 0.00377 | 7e-06 | 0.031258 | 31.1538 | 0.01134 |  |  | 11.3403 | 0.0019698 | 0.0073433 | 0 |  | 0.0048894 | 14.2024 | 0.056696 | 0.225 | 0.79873 | 79.8732 | -50 | -50
|  | 16 | 0.016 |  | 0.24 | 13 | 15.32 | 28.32 | 0.54096 | 2.3997 | 0.24 | 0.15998 | 15 |  | 261.2347 | 15 | 0.075839 | 0.27419 | 0.23266 | 350 | 350 | 0.42751 | 1.3115 | 0.098121 | 0.46018 | 463.5839 | 0.01208 | 0.17263 | 0.17263 | 1.2151 | 16 | 350 | 16 | 350 | 2.8571 | 0.62413 | 2.233 |  | 0.21845 | 0.24512 | 0.067461 | 3.6335 | 3.4876 | 0.49996 | 0.061074 | 4.6421 | 0.046584 | 0.088113 | 0.00075951 | 0.0085556 | 0.004375 | 0.014035 | 0.00377 | 7e-06 | 0.03161 | 31.4955 | 0.012044 |  |  | 12.0436 | 0.00217 | 0.0077639 | 0 |  | 0.0052153 | 15.1493 | 0.058688 | 0.24 | 0.80351 | 80.3513 | -50 | -50
|  | 17 | 0.017 |  | 0.255 | 13 | 15.32 | 28.32 | 0.54096 | 2.3997 | 0.255 | 0.15998 | 15 |  | 245.1052 | 15 | 0.080578 | 0.29132 | 0.24721 | 350 | 350 | 0.42751 | 1.3115 | 0.098121 | 0.46018 | 492.5579 | 0.01208 | 0.17795 | 0.17795 | 1.2186 | 17 | 350 | 17 | 350 | 2.8571 | 0.64334 | 2.2138 |  | 0.22517 | 0.26044 | 0.068939 | 3.7779 | 3.4876 | 0.56122 | 0.064333 | 4.8903 | 0.048751 | 0.090433 | 0.00083182 | 0.008819 | 0.004375 | 0.014035 | 0.00377 | 7e-06 | 0.031955 | 31.8312 | 0.012742 |  |  | 12.7421 | 0.0023766 | 0.0081782 | 0 |  | 0.0055413 | 16.0961 | 0.060669 | 0.255 | 0.80781 | 80.7807 | -50 | -50
|  | 18 | 0.018 |  | 0.27 | 13 | 15.32 | 28.32 | 0.54096 | 2.3997 | 0.27 | 0.15998 | 15 |  | 230.768 | 15 | 0.085318 | 0.30846 | 0.26175 | 350 | 350 | 0.42751 | 1.3115 | 0.098121 | 0.46018 | 521.5319 | 0.01208 | 0.1831 | 0.1831 | 1.2221 | 18 | 350 | 18 | 350 | 2.8571 | 0.66199 | 2.1952 |  | 0.2317 | 0.27576 | 0.07034 | 3.9204 | 3.4876 | 0.62601 | 0.067543 | 5.135 | 0.050886 | 0.092662 | 0.00090628 | 0.0090746 | 0.004375 | 0.014035 | 0.00377 | 7e-06 | 0.032296 | 32.1613 | 0.013436 |  |  | 13.4359 | 0.0025894 | 0.0085863 | 0 |  | 0.0058672 | 17.0429 | 0.06264 | 0.27 | 0.81169 | 81.1688 | -50 | -50
|  | 19 | 0.019 |  | 0.285 | 13 | 15.32 | 28.32 | 0.54096 | 2.3997 | 0.285 | 0.15998 | 15 |  | 217.9401 | 15 | 0.090058 | 0.3256 | 0.27629 | 350 | 350 | 0.42751 | 1.3115 | 0.098121 | 0.46018 | 550.5059 | 0.01208 | 0.18812 | 0.18812 | 1.2254 | 19 | 350 | 19 | 350 | 2.8571 | 0.68013 | 2.177 |  | 0.23805 | 0.29108 | 0.07167 | 4.0614 | 3.4876 | 0.69433 | 0.070706 | 5.3761 | 0.052992 | 0.094807 | 0.00098284 | 0.0093233 | 0.004375 | 0.014035 | 0.00377 | 7e-06 | 0.032632 | 32.4865 | 0.014125 |  |  | 14.1252 | 0.0028081 | 0.0089884 | 0 |  | 0.0061932 | 17.9897 | 0.064601 | 0.285 | 0.81521 | 81.5214 | -50 | -50
|  | 20 | 0.02 |  | 0.3 | 13 | 15.32 | 28.32 | 0.54096 | 2.3997 | 0.3 | 0.15998 | 15 |  | 206.3951 | 15 | 0.094798 | 0.34273 | 0.29083 | 350 | 350 | 0.42751 | 1.3115 | 0.098121 | 0.46018 | 579.4799 | 0.01208 | 0.19301 | 0.19301 | 1.2287 | 20 | 350 | 20 | 350 | 2.8571 | 0.6978 | 2.1593 |  | 0.24423 | 0.3064 | 0.072935 | 4.201 | 3.4876 | 0.76619 | 0.073824 | 5.6137 | 0.05507 | 0.096875 | 0.0010614 | 0.0095655 | 0.004375 | 0.014035 | 0.00377 | 7e-06 | 0.032964 | 32.8073 | 0.01481 |  |  | 14.8099 | 0.0030327 | 0.0093847 | 0 |  | 0.0065191 | 18.9366 | 0.066554 | 0.3 | 0.81843 | 81.8434 | -50 | -50
|  | 21 | 0.021 |  | 0.315 | 13 | 15.32 | 28.32 | 0.54096 | 2.3997 | 0.315 | 0.15998 | 15 |  | 195.9498 | 15 | 0.099538 | 0.35987 | 0.30537 | 350 | 350 | 0.42751 | 1.3115 | 0.098121 | 0.46018 | 608.4539 | 0.01208 | 0.19777 | 0.19777 | 1.2318 | 21 | 350 | 21 | 350 | 2.8571 | 0.71503 | 2.1421 |  | 0.25026 | 0.32172 | 0.07414 | 4.3394 | 3.4876 | 0.84157 | 0.076896 | 5.848 | 0.057123 | 0.09887 | 0.001142 | 0.0098017 | 0.004375 | 0.014035 | 0.00377 | 7e-06 | 0.033292 | 33.1242 | 0.01549 |  |  | 15.4903 | 0.003263 | 0.0097753 | 0 |  | 0.0068451 | 19.8834 | 0.068498 | 0.315 | 0.82139 | 82.1386 | -50 | -50
|  | 22 | 0.022 |  | 0.33 | 13 | 15.32 | 28.32 | 0.54096 | 2.3997 | 0.33 | 0.15998 | 15 |  | 186.4541 | 15 | 0.10428 | 0.377 | 0.31991 | 350 | 350 | 0.42751 | 1.3115 | 0.098121 | 0.46018 | 637.4279 | 0.01208 | 0.20243 | 0.20243 | 1.235 | 22 | 350 | 22 | 350 | 2.8571 | 0.73186 | 2.1253 |  | 0.25615 | 0.33704 | 0.075288 | 4.4767 | 3.4876 | 0.92049 | 0.079925 | 6.079 | 0.059151 | 0.1008 | 0.0012246 | 0.010032 | 0.004375 | 0.014035 | 0.00377 | 7e-06 | 0.033617 | 33.4374 | 0.016167 |  |  | 16.1665 | 0.0034988 | 0.01016 | 0 |  | 0.0071711 | 20.8302 | 0.070434 | 0.33 | 0.82411 | 82.4106 | -50 | -50
|  | 23 | 0.023 |  | 0.345 | 13 | 15.32 | 28.32 | 0.54096 | 2.3997 | 0.345 | 0.15998 | 15 |  | 177.7842 | 15 | 0.10902 | 0.39414 | 0.33445 | 350 | 350 | 0.42751 | 1.3115 | 0.098121 | 0.46018 | 666.4019 | 0.01208 | 0.20698 | 0.20698 | 1.238 | 23 | 350 | 23 | 350 | 2.8571 | 0.74831 | 2.1088 |  | 0.26191 | 0.35236 | 0.076385 | 4.613 | 3.4876 | 1.0029 | 0.082911 | 6.3068 | 0.061156 | 0.10266 | 0.001309 | 0.010258 | 0.004375 | 0.014035 | 0.00377 | 7e-06 | 0.033939 | 33.7473 | 0.016839 |  |  | 16.8386 | 0.00374 | 0.01054 | 0 |  | 0.007497 | 21.7771 | 0.072363 | 0.345 | 0.82662 | 82.6619 | -50 | -50
|  | 24 | 0.024 |  | 0.36 | 13 | 15.32 | 28.32 | 0.54096 | 2.3997 | 0.36 | 0.15998 | 15 |  | 169.8369 | 15 | 0.11376 | 0.41128 | 0.349 | 350 | 350 | 0.42751 | 1.3115 | 0.098121 | 0.46018 | 695.3759 | 0.01208 | 0.21143 | 0.21143 | 1.241 | 24 | 350 | 24 | 350 | 2.8571 | 0.7644 | 2.0927 |  | 0.26754 | 0.36768 | 0.077432 | 4.7484 | 3.4876 | 1.0889 | 0.085856 | 6.5315 | 0.06314 | 0.10447 | 0.0013953 | 0.010478 | 0.004375 | 0.014035 | 0.00377 | 7e-06 | 0.034258 | 34.0542 | 0.017507 |  |  | 17.5065 | 0.0039866 | 0.010914 | 0 |  | 0.007823 | 22.7239 | 0.074285 | 0.36 | 0.82895 | 82.8949 | -50 | -50
|  | 25 | 0.025 |  | 0.375 | 13 | 15.32 | 28.32 | 0.54096 | 2.3997 | 0.375 | 0.15998 | 15 |  | 162.5255 | 15 | 0.1185 | 0.42841 | 0.36354 | 350 | 350 | 0.42751 | 1.3115 | 0.098121 | 0.46018 | 724.3499 | 0.01208 | 0.21579 | 0.21579 | 1.2439 | 25 | 350 | 25 | 350 | 2.8571 | 0.78016 | 2.077 |  | 0.27306 | 0.383 | 0.078433 | 4.8831 | 3.4876 | 1.1784 | 0.08876 | 6.7531 | 0.065103 | 0.10622 | 0.0014834 | 0.010695 | 0.004375 | 0.014035 | 0.00377 | 7e-06 | 0.034575 | 34.3584 | 0.018171 |  |  | 18.1706 | 0.0042383 | 0.011283 | 0 |  | 0.0081489 | 23.6707 | 0.0762 | 0.375 | 0.83112 | 83.1118 | -50 | -50
|  | 26 | 0.026 |  | 0.39 | 13 | 15.32 | 28.32 | 0.54096 | 2.3997 | 0.39 | 0.15998 | 15 |  | 155.7767 | 15 | 0.12324 | 0.44555 | 0.37808 | 350 | 350 | 0.42751 | 1.3115 | 0.098121 | 0.46018 | 753.3239 | 0.01208 | 0.22006 | 0.22006 | 1.2467 | 26 | 350 | 26 | 350 | 2.8571 | 0.79561 | 2.0615 |  | 0.27847 | 0.39832 | 0.079392 | 5.0171 | 3.4876 | 1.2715 | 0.091623 | 6.9718 | 0.067046 | 0.10792 | 0.0015733 | 0.010906 | 0.004375 | 0.014035 | 0.00377 | 7e-06 | 0.03489 | 34.66 | 0.018831 |  |  | 18.8307 | 0.0044952 | 0.011647 | 0 |  | 0.0084749 | 24.6175 | 0.078108 | 0.39 | 0.83314 | 83.3141 | -50 | -50
|  | 27 | 0.027 |  | 0.405 | 13 | 15.32 | 28.32 | 0.54096 | 2.3997 | 0.405 | 0.15998 | 15 |  | 149.5278 | 15 | 0.12798 | 0.46269 | 0.39262 | 350 | 350 | 0.42751 | 1.3115 | 0.098121 | 0.46018 | 782.2979 | 0.01208 | 0.22426 | 0.22426 | 1.2495 | 27 | 350 | 27 | 350 | 2.8571 | 0.81077 | 2.0464 |  | 0.28377 | 0.41364 | 0.080309 | 5.1506 | 3.4876 | 1.368 | 0.094448 | 7.1874 | 0.068971 | 0.10957 | 0.0016649 | 0.011114 | 0.004375 | 0.014035 | 0.00377 | 7e-06 | 0.035202 | 34.9594 | 0.019487 |  |  | 19.487 | 0.004757 | 0.012007 | 0 |  | 0.0088009 | 25.5644 | 0.080011 | 0.405 | 0.83503 | 83.5033 | -50 | -50
|  | 28 | 0.028 |  | 0.42 | 13 | 15.32 | 28.32 | 0.54096 | 2.3997 | 0.42 | 0.15998 | 15 |  | 143.7253 | 15 | 0.13272 | 0.47982 | 0.40716 | 350 | 350 | 0.42751 | 1.3115 | 0.098121 | 0.46018 | 811.2719 | 0.01208 | 0.22837 | 0.22837 | 1.2522 | 28 | 350 | 28 | 350 | 2.8571 | 0.82565 | 2.0315 |  | 0.28898 | 0.42896 | 0.081188 | 5.2835 | 3.4876 | 1.4681 | 0.097234 | 7.4002 | 0.070878 | 0.11118 | 0.0017583 | 0.011318 | 0.004375 | 0.014035 | 0.00377 | 7e-06 | 0.035513 | 35.2567 | 0.02014 |  |  | 20.1396 | 0.0050237 | 0.012361 | 0 |  | 0.0091268 | 26.5112 | 0.081908 | 0.42 | 0.83681 | 83.6808 | -50 | -50
|  | 29 | 0.029 |  | 0.435 | 13 | 15.32 | 28.32 | 0.54096 | 2.3997 | 0.435 | 0.15998 | 15 |  | 138.3231 | 15 | 0.13746 | 0.49696 | 0.4217 | 350 | 350 | 0.42751 | 1.3115 | 0.098121 | 0.46018 | 840.2459 | 0.01208 | 0.23241 | 0.23241 | 1.2549 | 29 | 350 | 29 | 350 | 2.8571 | 0.84026 | 2.0169 |  | 0.29409 | 0.44428 | 0.082031 | 5.416 | 3.4876 | 1.5718 | 0.099982 | 7.6102 | 0.072768 | 0.11274 | 0.0018533 | 0.011518 | 0.004375 | 0.014035 | 0.00377 | 7e-06 | 0.035822 | 35.5521 | 0.020788 |  |  | 20.7885 | 0.0052952 | 0.01271 | 0 |  | 0.0094528 | 27.458 | 0.083799 | 0.435 | 0.83848 | 83.8476 | -50 | -50
|  | 30 | 0.03 |  | 0.45 | 13 | 15.32 | 28.32 | 0.54096 | 2.3997 | 0.45 | 0.15998 | 15 |  | 133.2811 | 15 | 0.1422 | 0.5141 | 0.43624 | 350 | 350 | 0.42751 | 1.3115 | 0.098121 | 0.46018 | 869.2199 | 0.01208 | 0.23639 | 0.23639 | 1.2576 | 30 | 350 | 30 | 350 | 2.8571 | 0.85463 | 2.0025 |  | 0.29912 | 0.4596 | 0.082839 | 5.5481 | 3.4876 | 1.6789 | 0.10269 | 7.8174 | 0.074642 | 0.11426 | 0.00195 | 0.011715 | 0.004375 | 0.014035 | 0.00377 | 7e-06 | 0.036129 | 35.8457 | 0.021434 |  |  | 21.4338 | 0.0055714 | 0.013055 | 0 |  | 0.0097787 | 28.4049 | 0.085684 | 0.45 | 0.84005 | 84.0047 | -50 | -50
|  | 31 | 0.031 |  | 0.465 | 13 | 15.32 | 28.32 | 0.54096 | 2.3997 | 0.465 | 0.15998 | 15 |  | 128.5645 | 15 | 0.14694 | 0.53123 | 0.45079 | 350 | 350 | 0.42751 | 1.3115 | 0.098121 | 0.46018 | 898.1939 | 0.01208 | 0.24029 | 0.24029 | 1.2602 | 31 | 350 | 31 | 350 | 2.8571 | 0.86875 | 1.9884 |  | 0.30406 | 0.47492 | 0.083615 | 5.6799 | 3.4876 | 1.7896 | 0.10537 | 8.0218 | 0.0765 | 0.11574 | 0.0020483 | 0.011909 | 0.004375 | 0.014035 | 0.00377 | 7e-06 | 0.036435 | 36.1377 | 0.022076 |  |  | 22.0755 | 0.0058523 | 0.013395 | 0 |  | 0.010105 | 29.3517 | 0.087565 | 0.465 | 0.84153 | 84.153 | -50 | -50
|  | 32 | 0.032 |  | 0.48 | 13 | 15.32 | 28.32 | 0.54096 | 2.3997 | 0.48 | 0.15998 | 15 |  | 124.1428 | 15 | 0.15168 | 0.54837 | 0.46533 | 350 | 350 | 0.42751 | 1.3115 | 0.098121 | 0.46018 | 927.1678 | 0.01208 | 0.24414 | 0.24414 | 1.2628 | 32 | 350 | 32 | 350 | 2.8571 | 0.88265 | 1.9745 |  | 0.30893 | 0.49024 | 0.084359 | 5.8114 | 3.4876 | 1.9038 | 0.10801 | 8.2235 | 0.078344 | 0.11718 | 0.0021482 | 0.0121 | 0.004375 | 0.014035 | 0.00377 | 7e-06 | 0.03674 | 36.4281 | 0.022714 |  |  | 22.7138 | 0.0061378 | 0.01373 | 0 |  | 0.010431 | 30.2985 | 0.08944 | 0.48 | 0.84293 | 84.2933 | -50 | -50
|  | 33 | 0.033 |  | 0.495 | 13 | 15.32 | 28.32 | 0.54096 | 2.3997 | 0.495 | 0.15998 | 15 |  | 119.9891 | 15 | 0.15642 | 0.56551 | 0.47987 | 350 | 350 | 0.42751 | 1.3115 | 0.098121 | 0.46018 | 956.1418 | 0.01208 | 0.24792 | 0.24792 | 1.2653 | 33 | 350 | 33 | 350 | 2.8571 | 0.89634 | 1.9608 |  | 0.31372 | 0.50556 | 0.085073 | 5.9427 | 3.4876 | 2.0216 | 0.11061 | 8.4226 | 0.080173 | 0.11858 | 0.0022497 | 0.012287 | 0.004375 | 0.014035 | 0.00377 | 7e-06 | 0.037043 | 36.7172 | 0.023349 |  |  | 23.3486 | 0.0064277 | 0.014061 | 0 |  | 0.010757 | 31.2453 | 0.091311 | 0.495 | 0.84426 | 84.4262 | -50 | -50
|  | 34 | 0.034 |  | 0.51 | 13 | 15.32 | 28.32 | 0.54096 | 2.3997 | 0.51 | 0.15998 | 15 |  | 116.0799 | 15 | 0.16116 | 0.58264 | 0.49441 | 350 | 350 | 0.42751 | 1.3115 | 0.098121 | 0.46018 | 985.1158 | 0.01208 | 0.25165 | 0.25165 | 1.2678 | 34 | 350 | 34 | 350 | 2.8571 | 0.90982 | 1.9473 |  | 0.31844 | 0.52088 | 0.085758 | 6.0738 | 3.4876 | 2.1429 | 0.11318 | 8.6191 | 0.081988 | 0.11995 | 0.0023527 | 0.012472 | 0.004375 | 0.014035 | 0.00377 | 7e-06 | 0.037346 | 37.005 | 0.02398 |  |  | 23.9801 | 0.0067221 | 0.014388 | 0 |  | 0.011083 | 32.1922 | 0.093177 | 0.51 | 0.84552 | 84.5523 | -50 | -50
|  | 35 | 0.035 |  | 0.525 | 13 | 15.32 | 28.32 | 0.54096 | 2.3997 | 0.525 | 0.15998 | 15 |  | 112.3941 | 15 | 0.1659 | 0.59978 | 0.50895 | 350 | 350 | 0.42751 | 1.3115 | 0.098121 | 0.46018 | 1014.0898 | 0.01208 | 0.25533 | 0.25533 | 1.2702 | 35 | 350 | 35 | 350 | 2.8571 | 0.9231 | 1.934 |  | 0.32309 | 0.5362 | 0.086417 | 6.2048 | 3.4876 | 2.2677 | 0.11571 | 8.813 | 0.08379 | 0.12128 | 0.0024573 | 0.012654 | 0.004375 | 0.014035 | 0.00377 | 7e-06 | 0.037647 | 37.2916 | 0.024608 |  |  | 24.6082 | 0.0070208 | 0.01471 | 0 |  | 0.011409 | 33.139 | 0.095039 | 0.525 | 0.84672 | 84.6721 | -50 | -50
|  | 36 | 0.036 |  | 0.54 | 13 | 15.32 | 28.32 | 0.54096 | 2.3997 | 0.54 | 0.15998 | 15 |  | 108.9131 | 15 | 0.17064 | 0.61692 | 0.52349 | 350 | 350 | 0.42751 | 1.3115 | 0.098121 | 0.46018 | 1043.0638 | 0.01208 | 0.25895 | 0.25895 | 1.2726 | 36 | 350 | 36 | 350 | 2.8571 | 0.9362 | 1.9209 |  | 0.32767 | 0.55152 | 0.087049 | 6.3357 | 3.4876 | 2.396 | 0.11821 | 9.0044 | 0.085579 | 0.12259 | 0.0025633 | 0.012833 | 0.004375 | 0.014035 | 0.00377 | 7e-06 | 0.037948 | 37.5772 | 0.025233 |  |  | 25.233 | 0.0073238 | 0.015028 | 0 |  | 0.011734 | 34.0858 | 0.096896 | 0.54 | 0.84786 | 84.7862 | -50 | -50
|  | 37 | 0.037 |  | 0.555 | 13 | 15.32 | 28.32 | 0.54096 | 2.3997 | 0.555 | 0.15998 | 15 |  | 105.6203 | 15 | 0.17538 | 0.63405 | 0.53804 | 350 | 350 | 0.42751 | 1.3115 | 0.098121 | 0.46018 | 1072.0378 | 0.01208 | 0.26252 | 0.26252 | 1.275 | 37 | 350 | 37 | 350 | 2.8571 | 0.94911 | 1.908 |  | 0.33219 | 0.56684 | 0.087657 | 6.4666 | 3.4876 | 2.5279 | 0.12068 | 9.1932 | 0.087356 | 0.12386 | 0.0026709 | 0.01301 | 0.004375 | 0.014035 | 0.00377 | 7e-06 | 0.038248 | 37.8618 | 0.025855 |  |  | 25.8546 | 0.0076311 | 0.015341 | 0 |  | 0.01206 | 35.0327 | 0.098749 | 0.555 | 0.84895 | 84.895 | -50 | -50
|  | 38 | 0.038 |  | 0.57 | 13 | 15.32 | 28.32 | 0.54096 | 2.3997 | 0.57 | 0.15998 | 15 |  | 102.501 | 15 | 0.18012 | 0.65119 | 0.55258 | 350 | 350 | 0.42751 | 1.3115 | 0.098121 | 0.46018 | 1101.0118 | 0.01208 | 0.26604 | 0.26604 | 1.2774 | 38 | 350 | 38 | 350 | 2.8571 | 0.96185 | 1.8953 |  | 0.33665 | 0.58216 | 0.08824 | 6.5974 | 3.4876 | 2.6633 | 0.12311 | 9.3796 | 0.089121 | 0.1251 | 0.0027799 | 0.013185 | 0.004375 | 0.014035 | 0.00377 | 7e-06 | 0.038547 | 38.1454 | 0.026473 |  |  | 26.473 | 0.0079426 | 0.015651 | 0 |  | 0.012386 | 35.9795 | 0.1006 | 0.57 | 0.84999 | 84.9988 | -50 | -50
|  | 39 | 0.039 |  | 0.585 | 13 | 15.32 | 28.32 | 0.54096 | 2.3997 | 0.585 | 0.15998 | 15 |  | 99.5417 | 15 | 0.18486 | 0.66833 | 0.56712 | 350 | 350 | 0.42751 | 1.3115 | 0.098121 | 0.46018 | 1129.9858 | 0.01208 | 0.26952 | 0.26952 | 1.2797 | 39 | 350 | 39 | 350 | 2.8571 | 0.97442 | 1.8827 |  | 0.34105 | 0.59748 | 0.088801 | 6.7283 | 3.4876 | 2.8023 | 0.12551 | 9.5636 | 0.090874 | 0.12632 | 0.0028904 | 0.013357 | 0.004375 | 0.014035 | 0.00377 | 7e-06 | 0.038846 | 38.4282 | 0.027088 |  |  | 27.0883 | 0.0082581 | 0.015956 | 0 |  | 0.012712 | 36.9263 | 0.10244 | 0.585 | 0.85098 | 85.098 | -50 | -50
|  | 40 | 0.04 |  | 0.6 | 13 | 15.32 | 28.32 | 0.54096 | 2.3997 | 0.6 | 0.15998 | 15 |  | 96.7304 | 15 | 0.1896 | 0.68546 | 0.58166 | 350 | 350 | 0.42751 | 1.3115 | 0.098121 | 0.46018 | 1158.9598 | 0.01208 | 0.27296 | 0.27296 | 1.282 | 40 | 350 | 40 | 350 | 2.8571 | 0.98684 | 1.8703 |  | 0.34539 | 0.6128 | 0.089339 | 6.8593 | 3.4876 | 2.9447 | 0.12788 | 9.7452 | 0.092616 | 0.1275 | 0.0030022 | 0.013528 | 0.004375 | 0.014035 | 0.00377 | 7e-06 | 0.039144 | 38.7103 | 0.0277 |  |  | 27.7004 | 0.0085778 | 0.016257 | 0 |  | 0.013038 | 37.8732 | 0.10428 | 0.6 | 0.85193 | 85.1929 | -50 | -50
|  | 41 | 0.041 |  | 0.615 | 13 | 15.32 | 28.32 | 0.54096 | 2.3997 | 0.615 | 0.15998 | 15 |  | 94.0563 | 15 | 0.19434 | 0.7026 | 0.5962 | 350 | 350 | 0.42751 | 1.3115 | 0.098121 | 0.46018 | 1187.9338 | 0.01208 | 0.27635 | 0.27635 | 1.2842 | 41 | 350 | 41 | 350 | 2.8571 | 0.9991 | 1.858 |  | 0.34968 | 0.62812 | 0.089856 | 6.9903 | 3.4876 | 3.0907 | 0.13022 | 9.9243 | 0.094348 | 0.12866 | 0.0031155 | 0.013696 | 0.004375 | 0.014035 | 0.00377 | 7e-06 | 0.039442 | 38.9916 | 0.028309 |  |  | 28.3095 | 0.0089015 | 0.016554 | 0 |  | 0.013364 | 38.82 | 0.10612 | 0.615 | 0.85284 | 85.2839 | -50 | -50
|  | 42 | 0.042 |  | 0.63 | 13 | 15.32 | 28.32 | 0.54096 | 2.3997 | 0.63 | 0.15998 | 15 |  | 91.5096 | 15 | 0.19908 | 0.71974 | 0.61074 | 350 | 350 | 0.42751 | 1.3115 | 0.098121 | 0.46018 | 1216.9078 | 0.01208 | 0.2797 | 0.2797 | 1.2865 | 42 | 350 | 42 | 350 | 2.8571 | 1.0112 | 1.8459 |  | 0.35392 | 0.64344 | 0.090353 | 7.1214 | 3.4876 | 3.2403 | 0.13253 | 10.1012 | 0.096068 | 0.1298 | 0.0032302 | 0.013862 | 0.004375 | 0.014035 | 0.00377 | 7e-06 | 0.039739 | 39.2723 | 0.028915 |  |  | 28.9155 | 0.0092291 | 0.016847 | 0 |  | 0.01369 | 39.7668 | 0.10795 | 0.63 | 0.85371 | 85.3711 | -50 | -50
|  | 43 | 0.043 |  | 0.645 | 13 | 15.32 | 28.32 | 0.54096 | 2.3997 | 0.645 | 0.15998 | 15 |  | 89.0814 | 15 | 0.20382 | 0.73687 | 0.62528 | 350 | 350 | 0.42751 | 1.3115 | 0.098121 | 0.46018 | 1245.8818 | 0.01208 | 0.28301 | 0.28301 | 1.2887 | 43 | 350 | 43 | 350 | 2.8571 | 1.0232 | 1.834 |  | 0.35811 | 0.65876 | 0.090829 | 7.2527 | 3.4876 | 3.3933 | 0.1348 | 10.2757 | 0.097779 | 0.13091 | 0.0033462 | 0.014026 | 0.004375 | 0.014035 | 0.00377 | 7e-06 | 0.040036 | 39.5524 | 0.029519 |  |  | 29.5185 | 0.0095607 | 0.017137 | 0 |  | 0.014016 | 40.7136 | 0.10978 | 0.645 | 0.85455 | 85.4548 | -50 | -50
|  | 44 | 0.044 |  | 0.66 | 13 | 15.32 | 28.32 | 0.54096 | 2.3997 | 0.66 | 0.15998 | 15 |  | 86.7637 | 15 | 0.20856 | 0.75401 | 0.63983 | 350 | 350 | 0.42751 | 1.3115 | 0.098121 | 0.46018 | 1274.8558 | 0.01208 | 0.28628 | 0.28628 | 1.2909 | 44 | 350 | 44 | 350 | 2.8571 | 1.035 | 1.8221 |  | 0.36225 | 0.67408 | 0.091287 | 7.3842 | 3.4876 | 3.5499 | 0.13705 | 10.448 | 0.099479 | 0.13199 | 0.0034636 | 0.014188 | 0.004375 | 0.014035 | 0.00377 | 7e-06 | 0.040332 | 39.832 | 0.030119 |  |  | 30.1186 | 0.0098961 | 0.017422 | 0 |  | 0.014342 | 41.6605 | 0.11161 | 0.66 | 0.85535 | 85.5353 | -50 | -50
|  | 45 | 0.045 |  | 0.675 | 13 | 15.32 | 28.32 | 0.54096 | 2.3997 | 0.675 | 0.15998 | 15 |  | 84.549 | 15 | 0.2133 | 0.77115 | 0.65437 | 350 | 350 | 0.42751 | 1.3115 | 0.098121 | 0.46018 | 1303.8298 | 0.01208 | 0.28951 | 0.28951 | 1.293 | 45 | 350 | 45 | 350 | 2.8571 | 1.0467 | 1.8104 |  | 0.36634 | 0.6894 | 0.091726 | 7.5159 | 3.4876 | 3.7101 | 0.13926 | 10.6179 | 0.10117 | 0.13306 | 0.0035824 | 0.014348 | 0.004375 | 0.014035 | 0.00377 | 7e-06 | 0.040629 | 40.111 | 0.030716 |  |  | 30.7157 | 0.010235 | 0.017704 | 0 |  | 0.014668 | 42.6073 | 0.11343 | 0.675 | 0.85613 | 85.6127 | -50 | -50
|  | 46 | 0.046 |  | 0.69 | 13 | 15.32 | 28.32 | 0.54096 | 2.3997 | 0.69 | 0.15998 | 15 |  | 82.4307 | 15 | 0.21804 | 0.78828 | 0.66891 | 350 | 350 | 0.42751 | 1.3115 | 0.098121 | 0.46018 | 1332.8038 | 0.01208 | 0.29271 | 0.29271 | 1.2951 | 46 | 350 | 46 | 350 | 2.8571 | 1.0583 | 1.7989 |  | 0.37039 | 0.70472 | 0.092147 | 7.6478 | 3.4876 | 3.8737 | 0.14145 | 10.7857 | 0.10285 | 0.1341 | 0.0037025 | 0.014507 | 0.004375 | 0.014035 | 0.00377 | 7e-06 | 0.040924 | 40.3897 | 0.03131 |  |  | 31.31 | 0.010578 | 0.017982 | 0 |  | 0.014994 | 43.5541 | 0.11525 | 0.69 | 0.85687 | 85.6873 | -50 | -50
|  | 47 | 0.047 |  | 0.705 | 13 | 15.32 | 28.32 | 0.54096 | 2.3997 | 0.705 | 0.15998 | 15 |  | 80.4026 | 15 | 0.22278 | 0.80542 | 0.68345 | 350 | 350 | 0.42751 | 1.3115 | 0.098121 | 0.46018 | 1361.7778 | 0.01208 | 0.29588 | 0.29588 | 1.2973 | 47 | 350 | 47 | 350 | 2.8571 | 1.0697 | 1.7874 |  | 0.3744 | 0.72004 | 0.092551 | 7.78 | 3.4876 | 4.0409 | 0.14361 | 10.9512 | 0.10452 | 0.13511 | 0.0038238 | 0.014664 | 0.004375 | 0.014035 | 0.00377 | 7e-06 | 0.04122 | 40.6679 | 0.031901 |  |  | 31.9013 | 0.010925 | 0.018256 | 0 |  | 0.01532 | 44.501 | 0.11707 | 0.705 | 0.85759 | 85.7591 | -50 | -50
|  | 48 | 0.048 |  | 0.72 | 13 | 15.32 | 28.32 | 0.54096 | 2.3997 | 0.72 | 0.15998 | 15 |  | 78.4591 | 15 | 0.22752 | 0.82256 | 0.69799 | 350 | 350 | 0.42751 | 1.3115 | 0.098121 | 0.46018 | 1390.7518 | 0.01208 | 0.29901 | 0.29901 | 1.2993 | 48 | 350 | 48 | 350 | 2.8571 | 1.081 | 1.7761 |  | 0.37836 | 0.73536 | 0.092938 | 7.9124 | 3.4876 | 4.2116 | 0.14573 | 11.1146 | 0.10619 | 0.13611 | 0.0039465 | 0.014819 | 0.004375 | 0.014035 | 0.00377 | 7e-06 | 0.041516 | 40.9457 | 0.03249 |  |  | 32.4899 | 0.011276 | 0.018526 | 0 |  | 0.015646 | 45.4478 | 0.11888 | 0.72 | 0.85828 | 85.8284 | -50 | -50
|  | 49 | 0.049 |  | 0.735 | 13 | 15.32 | 28.32 | 0.54096 | 2.3997 | 0.735 | 0.15998 | 15 |  | 76.5949 | 15 | 0.23226 | 0.83969 | 0.71253 | 350 | 350 | 0.42751 | 1.3115 | 0.098121 | 0.46018 | 1419.7258 | 0.01208 | 0.30211 | 0.30211 | 1.3014 | 49 | 350 | 49 | 350 | 2.8571 | 1.0922 | 1.7649 |  | 0.38228 | 0.75068 | 0.093308 | 8.0451 | 3.4876 | 4.3859 | 0.14783 | 11.2757 | 0.10784 | 0.13709 | 0.0040705 | 0.014972 | 0.004375 | 0.014035 | 0.00377 | 7e-06 | 0.041811 | 41.2233 | 0.033076 |  |  | 33.0756 | 0.01163 | 0.018793 | 0 |  | 0.015972 | 46.3946 | 0.12069 | 0.735 | 0.85895 | 85.8952 | -50 | -50
|  | 50 | 0.05 |  | 0.75 | 13 | 15.32 | 28.32 | 0.54096 | 2.3997 | 0.75 | 0.15998 | 15 |  | 74.8054 | 15 | 0.237 | 0.85683 | 0.72707 | 350 | 350 | 0.42751 | 1.3115 | 0.098121 | 0.46018 | 1448.6998 | 0.01208 | 0.30517 | 0.30517 | 1.3034 | 50 | 350 | 50 | 350 | 2.8571 | 1.1033 | 1.7538 |  | 0.38616 | 0.766 | 0.093664 | 8.1782 | 3.4876 | 4.5637 | 0.1499 | 11.4348 | 0.10949 | 0.13804 | 0.0041957 | 0.015124 | 0.004375 | 0.014035 | 0.00377 | 7e-06 | 0.042107 | 41.5005 | 0.033659 |  |  | 33.6586 | 0.011988 | 0.019056 | 0 |  | 0.016298 | 47.3414 | 0.1225 | 0.75 | 0.8596 | 85.9598 | -50 | -50
|  | 51 | 0.051 |  | 0.765 | 13 | 15.32 | 28.32 | 0.54096 | 2.3997 | 0.765 | 0.15998 | 15 |  | 73.0861 | 15 | 0.24174 | 0.87397 | 0.74162 | 350 | 350 | 0.42751 | 1.3115 | 0.098121 | 0.46018 | 1477.6738 | 0.01208 | 0.30821 | 0.30821 | 1.3055 | 51 | 350 | 51 | 350 | 2.8571 | 1.1143 | 1.7428 |  | 0.39 | 0.78132 | 0.094003 | 8.3116 | 3.4876 | 4.745 | 0.15194 | 11.5917 | 0.11113 | 0.13898 | 0.0043222 | 0.015275 | 0.004375 | 0.014035 | 0.00377 | 7e-06 | 0.042402 | 41.7775 | 0.034239 |  |  | 34.2388 | 0.012349 | 0.019315 | 0 |  | 0.016624 | 48.2883 | 0.1243 | 0.765 | 0.86022 | 86.0223 | -50 | -50
|  | 52 | 0.052 |  | 0.78 | 13 | 15.32 | 28.32 | 0.54096 | 2.3997 | 0.78 | 0.15998 | 15 |  | 71.433 | 15 | 0.24648 | 0.8911 | 0.75616 | 350 | 350 | 0.42751 | 1.3115 | 0.098121 | 0.46018 | 1506.6478 | 0.01208 | 0.31122 | 0.31122 | 1.3075 | 52 | 350 | 52 | 350 | 2.8571 | 1.1252 | 1.732 |  | 0.39381 | 0.79664 | 0.094328 | 8.4454 | 3.4876 | 4.9298 | 0.15395 | 11.7465 | 0.11276 | 0.1399 | 0.00445 | 0.015424 | 0.004375 | 0.014035 | 0.00377 | 7e-06 | 0.042697 | 42.0543 | 0.034816 |  |  | 34.8163 | 0.012714 | 0.019571 | 0 |  | 0.01695 | 49.2351 | 0.12611 | 0.78 | 0.86083 | 86.0827 | -50 | -50
|  | 53 | 0.053 |  | 0.795 | 13 | 15.32 | 28.32 | 0.54096 | 2.3997 | 0.795 | 0.15998 | 15 |  | 69.8423 | 15 | 0.25122 | 0.90824 | 0.7707 | 350 | 350 | 0.42751 | 1.3115 | 0.098121 | 0.46018 | 1535.6217 | 0.01208 | 0.3142 | 0.3142 | 1.3095 | 53 | 350 | 53 | 350 | 2.8571 | 1.1359 | 1.7212 |  | 0.39758 | 0.81196 | 0.094639 | 8.5795 | 3.4876 | 5.1182 | 0.15594 | 11.8992 | 0.11438 | 0.1408 | 0.004579 | 0.015572 | 0.004375 | 0.014035 | 0.00377 | 7e-06 | 0.042992 | 42.3309 | 0.035391 |  |  | 35.3911 | 0.013083 | 0.019823 | 0 |  | 0.017276 | 50.1819 | 0.1279 | 0.795 | 0.86141 | 86.1411 | -50 | -50
|  | 54 | 0.054 |  | 0.81 | 13 | 15.32 | 28.32 | 0.54096 | 2.3997 | 0.81 | 0.15998 | 15 |  | 68.3106 | 15 | 0.25596 | 0.92538 | 0.78524 | 350 | 350 | 0.42751 | 1.3115 | 0.098121 | 0.46018 | 1564.5957 | 0.01208 | 0.31715 | 0.31715 | 1.3114 | 54 | 350 | 54 | 350 | 2.8571 | 1.1466 | 1.7105 |  | 0.40131 | 0.82728 | 0.094936 | 8.7141 | 3.4876 | 5.3101 | 0.1579 | 12.0499 | 0.11599 | 0.14168 | 0.0047092 | 0.015718 | 0.004375 | 0.014035 | 0.00377 | 7e-06 | 0.043288 | 42.6073 | 0.035963 |  |  | 35.9632 | 0.013455 | 0.020072 | 0 |  | 0.017602 | 51.1288 | 0.1297 | 0.81 | 0.86198 | 86.1978 | -50 | -50
|  | 55 | 0.055 |  | 0.825 | 13 | 15.32 | 28.32 | 0.54096 | 2.3997 | 0.825 | 0.15998 | 15 |  | 66.8347 | 15 | 0.26069 | 0.94251 | 0.79978 | 350 | 350 | 0.42751 | 1.3115 | 0.098121 | 0.46018 | 1593.5697 | 0.01208 | 0.32007 | 0.32007 | 1.3134 | 55 | 350 | 55 | 350 | 2.8571 | 1.1572 | 1.7 |  | 0.40501 | 0.8426 | 0.095219 | 8.8491 | 3.4876 | 5.5055 | 0.15983 | 12.1985 | 0.1176 | 0.14254 | 0.0048406 | 0.015863 | 0.004375 | 0.014035 | 0.00377 | 7e-06 | 0.043583 | 42.8836 | 0.036533 |  |  | 36.5327 | 0.01383 | 0.020318 | 0 |  | 0.017928 | 52.0756 | 0.13149 | 0.825 | 0.86253 | 86.2527 | -50 | -50
|  | 56 | 0.056 |  | 0.84 | 13 | 15.32 | 28.32 | 0.54096 | 2.3997 | 0.84 | 0.15998 | 15 |  | 65.4115 | 15 | 0.26543 | 0.95965 | 0.81432 | 350 | 350 | 0.42751 | 1.3115 | 0.098121 | 0.46018 | 1622.5437 | 0.01208 | 0.32296 | 0.32296 | 1.3153 | 56 | 350 | 56 | 350 | 2.8571 | 1.1676 | 1.6895 |  | 0.40867 | 0.85792 | 0.095489 | 8.9845 | 3.4876 | 5.7045 | 0.16173 | 12.3451 | 0.1192 | 0.14339 | 0.0049732 | 0.016006 | 0.004375 | 0.014035 | 0.00377 | 7e-06 | 0.043878 | 43.1597 | 0.0371 |  |  | 37.0996 | 0.014209 | 0.02056 | 0 |  | 0.018254 | 53.0224 | 0.13328 | 0.84 | 0.86306 | 86.3059 | -50 | -50
|  | 57 | 0.057 |  | 0.855 | 13 | 15.32 | 28.32 | 0.54096 | 2.3997 | 0.855 | 0.15998 | 15 |  | 64.0383 | 15 | 0.27017 | 0.97679 | 0.82887 | 350 | 350 | 0.42751 | 1.3115 | 0.098121 | 0.46018 | 1651.5177 | 0.01208 | 0.32584 | 0.32584 | 1.3172 | 57 | 350 | 57 | 350 | 2.8571 | 1.178 | 1.6791 |  | 0.41231 | 0.87324 | 0.095746 | 9.1204 | 3.4876 | 5.907 | 0.16361 | 12.4897 | 0.12079 | 0.14422 | 0.005107 | 0.016148 | 0.004375 | 0.014035 | 0.00377 | 7e-06 | 0.044174 | 43.4358 | 0.037664 |  |  | 37.6639 | 0.014591 | 0.020798 | 0 |  | 0.01858 | 53.9692 | 0.13507 | 0.855 | 0.86358 | 86.3576 | -50 | -50
|  | 58 | 0.058 |  | 0.87 | 13 | 15.32 | 28.32 | 0.54096 | 2.3997 | 0.87 | 0.15998 | 15 |  | 62.7125 | 15 | 0.27491 | 0.99392 | 0.84341 | 350 | 350 | 0.42751 | 1.3115 | 0.098121 | 0.46018 | 1680.4917 | 0.01208 | 0.32868 | 0.32868 | 1.3191 | 58 | 350 | 58 | 350 | 2.8571 | 1.1883 | 1.6688 |  | 0.41591 | 0.88856 | 0.09599 | 9.2568 | 3.4876 | 6.113 | 0.16546 | 12.6323 | 0.12238 | 0.14503 | 0.005242 | 0.016289 | 0.004375 | 0.014035 | 0.00377 | 7e-06 | 0.04447 | 43.7118 | 0.038226 |  |  | 38.2255 | 0.014977 | 0.021033 | 0 |  | 0.018906 | 54.9161 | 0.13685 | 0.87 | 0.86408 | 86.4078 | -50 | -50
|  | 59 | 0.059 |  | 0.885 | 13 | 15.32 | 28.32 | 0.54096 | 2.3997 | 0.885 | 0.15998 | 15 |  | 61.4318 | 15 | 0.27965 | 1.0111 | 0.85795 | 350 | 350 | 0.42751 | 1.3115 | 0.098121 | 0.46018 | 1709.4657 | 0.01208 | 0.3315 | 0.3315 | 1.321 | 59 | 350 | 59 | 350 | 2.8571 | 1.1985 | 1.6586 |  | 0.41948 | 0.90388 | 0.096222 | 9.3937 | 3.4876 | 6.3226 | 0.16728 | 12.773 | 0.12396 | 0.14583 | 0.0053781 | 0.016429 | 0.004375 | 0.014035 | 0.00377 | 7e-06 | 0.044765 | 43.9878 | 0.038785 |  |  | 38.7847 | 0.015366 | 0.021265 | 0 |  | 0.019231 | 55.8629 | 0.13864 | 0.885 | 0.86457 | 86.4566 | -50 | -50
|  | 60 | 0.06 |  | 0.9 | 13 | 15.32 | 28.32 | 0.54096 | 2.3997 | 0.9 | 0.15998 | 15 |  | 60.1937 | 15 | 0.28439 | 1.0282 | 0.87249 | 350 | 350 | 0.42751 | 1.3115 | 0.098121 | 0.46018 | 1738.4397 | 0.01208 | 0.3343 | 0.3343 | 1.3229 | 60 | 350 | 60 | 350 | 2.8571 | 1.2086 | 1.6485 |  | 0.42302 | 0.9192 | 0.096443 | 9.5311 | 3.4876 | 6.5357 | 0.16908 | 12.9117 | 0.12553 | 0.14661 | 0.0055154 | 0.016568 | 0.004375 | 0.014035 | 0.00377 | 7e-06 | 0.045061 | 44.2638 | 0.039341 |  |  | 39.3413 | 0.015758 | 0.021494 | 0 |  | 0.019557 | 56.8097 | 0.14041 | 0.9 | 0.86504 | 86.504 | -50 | -50
|  | 61 | 0.061 |  | 0.915 | 13 | 15.32 | 28.32 | 0.54096 | 2.3997 | 0.915 | 0.15998 | 15 |  | 58.9964 | 15 | 0.28913 | 1.0453 | 0.88703 | 350 | 350 | 0.42751 | 1.3115 | 0.098121 | 0.46018 | 1767.4137 | 0.01208 | 0.33707 | 0.33707 | 1.3247 | 61 | 350 | 61 | 350 | 2.8571 | 1.2187 | 1.6385 |  | 0.42653 | 0.93452 | 0.096651 | 9.669 | 3.4876 | 6.7523 | 0.17085 | 13.0484 | 0.1271 | 0.14737 | 0.0056539 | 0.016705 | 0.004375 | 0.014035 | 0.00377 | 7e-06 | 0.045357 | 44.5397 | 0.039895 |  |  | 39.8954 | 0.016154 | 0.021719 | 0 |  | 0.019883 | 57.7566 | 0.14219 | 0.915 | 0.8655 | 86.5501 | -50 | -50
|  | 62 | 0.062 |  | 0.93 | 13 | 15.32 | 28.32 | 0.54096 | 2.3997 | 0.93 | 0.15998 | 15 |  | 57.8377 | 15 | 0.29387 | 1.0625 | 0.90157 | 350 | 350 | 0.42751 | 1.3115 | 0.098121 | 0.46018 | 1796.3877 | 0.01208 | 0.33983 | 0.33983 | 1.3266 | 62 | 350 | 62 | 350 | 2.8571 | 1.2286 | 1.6285 |  | 0.43001 | 0.94984 | 0.096849 | 9.8075 | 3.4876 | 6.9725 | 0.1726 | 13.1833 | 0.12866 | 0.14813 | 0.0057935 | 0.016842 | 0.004375 | 0.014035 | 0.00377 | 7e-06 | 0.045654 | 44.8157 | 0.040447 |  |  | 40.447 | 0.016553 | 0.021941 | 0 |  | 0.020209 | 58.7034 | 0.14397 | 0.93 | 0.86595 | 86.5949 | -50 | -50
|  | 63 | 0.063 |  | 0.945 | 13 | 15.32 | 28.32 | 0.54096 | 2.3997 | 0.945 | 0.15998 | 15 |  | 56.7158 | 15 | 0.29861 | 1.0796 | 0.91611 | 350 | 350 | 0.42751 | 1.3115 | 0.098121 | 0.46018 | 1825.3617 | 0.01208 | 0.34256 | 0.34256 | 1.3284 | 63 | 350 | 63 | 350 | 2.8571 | 1.2385 | 1.6187 |  | 0.43347 | 0.96516 | 0.097035 | 9.9465 | 3.4876 | 7.1961 | 0.17432 | 13.3162 | 0.13021 | 0.14886 | 0.0059342 | 0.016977 | 0.004375 | 0.014035 | 0.00377 | 7e-06 | 0.04595 | 45.0917 | 0.040996 |  |  | 40.9962 | 0.016955 | 0.02216 | 0 |  | 0.020535 | 59.6502 | 0.14574 | 0.945 | 0.86639 | 86.6386 | -50 | -50
|  | 64 | 0.064 |  | 0.96 | 13 | 15.32 | 28.32 | 0.54096 | 2.3997 | 0.96 | 0.15998 | 15 |  | 55.629 | 15 | 0.30335 | 1.0967 | 0.93066 | 350 | 350 | 0.42751 | 1.3115 | 0.098121 | 0.46018 | 1854.3357 | 0.01208 | 0.34526 | 0.34526 | 1.3302 | 64 | 350 | 64 | 350 | 2.8571 | 1.2483 | 1.6089 |  | 0.43689 | 0.98048 | 0.097211 | 10.0862 | 3.4876 | 7.4233 | 0.17601 | 13.4472 | 0.13176 | 0.14958 | 0.0060761 | 0.017111 | 0.004375 | 0.014035 | 0.00377 | 7e-06 | 0.046247 | 45.3678 | 0.041543 |  |  | 41.5429 | 0.01736 | 0.022376 | 0 |  | 0.020861 | 60.597 | 0.14751 | 0.96 | 0.86681 | 86.6811 | -50 | -50
|  | 65 | 0.065 |  | 0.975 | 13 | 15.32 | 28.32 | 0.54096 | 2.3997 | 0.975 | 0.15998 | 15 |  | 54.5758 | 15 | 0.30809 | 1.1139 | 0.9452 | 350 | 350 | 0.42751 | 1.3115 | 0.098121 | 0.46018 | 1883.3097 | 0.01208 | 0.34795 | 0.34795 | 1.332 | 65 | 350 | 65 | 350 | 2.8571 | 1.258 | 1.5992 |  | 0.44029 | 0.9958 | 0.097376 | 10.2264 | 3.4876 | 7.6541 | 0.17769 | 13.5764 | 0.1333 | 0.15029 | 0.006219 | 0.017244 | 0.004375 | 0.014035 | 0.00377 | 7e-06 | 0.046544 | 45.6439 | 0.042087 |  |  | 42.0872 | 0.017769 | 0.022588 | 0 |  | 0.021187 | 61.5439 | 0.14927 | 0.975 | 0.86723 | 86.7226 | -50 | -50
|  | 66 | 0.066 |  | 0.99 | 13 | 15.32 | 28.32 | 0.54096 | 2.3997 | 0.99 | 0.15998 | 15 |  | 53.5545 | 15 | 0.31283 | 1.131 | 0.95974 | 350 | 350 | 0.42751 | 1.3115 | 0.098121 | 0.46018 | 1912.2837 | 0.01208 | 0.35062 | 0.35062 | 1.3337 | 66 | 350 | 66 | 350 | 2.8571 | 1.2676 | 1.5895 |  | 0.44367 | 1.0111 | 0.09753 | 10.3672 | 3.4876 | 7.8884 | 0.17933 | 13.7037 | 0.13483 | 0.15099 | 0.0063631 | 0.017377 | 0.004375 | 0.014035 | 0.00377 | 7e-06 | 0.046841 | 45.9201 | 0.042629 |  |  | 42.6291 | 0.01818 | 0.022797 | 0 |  | 0.021513 | 62.4907 | 0.15104 | 0.99 | 0.86763 | 86.763 | -50 | -50
|  | 67 | 0.067 |  | 1.005 | 13 | 15.32 | 28.32 | 0.54096 | 2.3997 | 1.005 | 0.15998 | 15 |  | 52.5637 | 15 | 0.31757 | 1.1482 | 0.97428 | 350 | 350 | 0.42751 | 1.3115 | 0.098121 | 0.46018 | 1941.2577 | 0.01208 | 0.35326 | 0.35326 | 1.3355 | 67 | 350 | 67 | 350 | 2.8571 | 1.2772 | 1.58 |  | 0.44701 | 1.0264 | 0.097675 | 10.5087 | 3.4876 | 8.1262 | 0.18095 | 13.8291 | 0.13636 | 0.15167 | 0.0065083 | 0.017508 | 0.004375 | 0.014035 | 0.00377 | 7e-06 | 0.047139 | 46.1964 | 0.043169 |  |  | 43.1685 | 0.018595 | 0.023003 | 0 |  | 0.021839 | 63.4375 | 0.1528 | 1.005 | 0.86802 | 86.8024 | -50 | -50
|  | 68 | 0.068 |  | 1.02 | 13 | 15.32 | 28.32 | 0.54096 | 2.3997 | 1.02 | 0.15998 | 15 |  | 51.6022 | 15 | 0.32231 | 1.1653 | 0.98882 | 350 | 350 | 0.42751 | 1.3115 | 0.098121 | 0.46018 | 1970.2317 | 0.01208 | 0.35589 | 0.35589 | 1.3373 | 68 | 350 | 68 | 350 | 2.8571 | 1.2867 | 1.5705 |  | 0.45034 | 1.0418 | 0.09781 | 10.6509 | 3.4876 | 8.3675 | 0.18255 | 13.9528 | 0.13789 | 0.15234 | 0.0066545 | 0.017638 | 0.004375 | 0.014035 | 0.00377 | 7e-06 | 0.047436 | 46.4728 | 0.043706 |  |  | 43.7056 | 0.019013 | 0.023206 | 0 |  | 0.022165 | 64.3844 | 0.15456 | 1.02 | 0.86841 | 86.8408 | -50 | -50
|  | 69 | 0.069 |  | 1.035 | 13 | 15.32 | 28.32 | 0.54096 | 2.3997 | 1.035 | 0.15998 | 15 |  | 50.6685 | 15 | 0.32705 | 1.1824 | 1.0034 | 350 | 350 | 0.42751 | 1.3115 | 0.098121 | 0.46018 | 1999.2057 | 0.01208 | 0.3585 | 0.3585 | 1.339 | 69 | 350 | 69 | 350 | 2.8571 | 1.2961 | 1.561 |  | 0.45364 | 1.0571 | 0.097935 | 10.7937 | 3.4876 | 8.6124 | 0.18412 | 14.0746 | 0.13941 | 0.15299 | 0.0068019 | 0.017767 | 0.004375 | 0.014035 | 0.00377 | 7e-06 | 0.047735 | 46.7494 | 0.04424 |  |  | 44.2404 | 0.019434 | 0.023406 | 0 |  | 0.022491 | 65.3312 | 0.15632 | 1.035 | 0.86878 | 86.8784 | -50 | -50
|  | 70 | 0.07 |  | 1.05 | 13 | 15.32 | 28.32 | 0.54096 | 2.3997 | 1.05 | 0.15998 | 15 |  | 49.7616 | 15 | 0.33179 | 1.1996 | 1.0179 | 350 | 350 | 0.42751 | 1.3115 | 0.098121 | 0.46018 | 2028.1797 | 0.01208 | 0.36109 | 0.36109 | 1.3407 | 70 | 350 | 70 | 350 | 2.8571 | 1.3055 | 1.5517 |  | 0.45691 | 1.0724 | 0.098051 | 10.9372 | 3.4876 | 8.8608 | 0.18567 | 14.1946 | 0.14092 | 0.15363 | 0.0069503 | 0.017895 | 0.004375 | 0.014035 | 0.00377 | 7e-06 | 0.048033 | 47.0261 | 0.044773 |  |  | 44.7728 | 0.019858 | 0.023603 | 0 |  | 0.022817 | 66.278 | 0.15808 | 1.05 | 0.86915 | 86.915 | -50 | -50
|  | 71 | 0.071 |  | 1.065 | 13 | 15.32 | 28.32 | 0.54096 | 2.3997 | 1.065 | 0.15998 | 15 |  | 48.8803 | 15 | 0.33653 | 1.2167 | 1.0324 | 350 | 350 | 0.42751 | 1.3115 | 0.098121 | 0.46018 | 2057.1537 | 0.01208 | 0.36366 | 0.36366 | 1.3424 | 71 | 350 | 71 | 350 | 2.8571 | 1.3148 | 1.5424 |  | 0.46016 | 1.0877 | 0.098157 | 11.0814 | 3.4876 | 9.1127 | 0.1872 | 14.3128 | 0.14243 | 0.15426 | 0.0070997 | 0.018023 | 0.004375 | 0.014035 | 0.00377 | 7e-06 | 0.048332 | 47.3029 | 0.045303 |  |  | 45.3029 | 0.020285 | 0.023797 | 0 |  | 0.023143 | 67.2248 | 0.15983 | 1.065 | 0.86951 | 86.9508 | -50 | -50
|  | 72 | 0.072 |  | 1.08 | 13 | 15.32 | 28.32 | 0.54096 | 2.3997 | 1.08 | 0.15998 | 15 |  | 48.0236 | 15 | 0.34127 | 1.2338 | 1.047 | 350 | 350 | 0.42751 | 1.3115 | 0.098121 | 0.46018 | 2086.1277 | 0.01208 | 0.36621 | 0.36621 | 1.3441 | 72 | 350 | 72 | 350 | 2.8571 | 1.324 | 1.5332 |  | 0.46339 | 1.103 | 0.098255 | 11.2263 | 3.4876 | 9.3682 | 0.1887 | 14.4292 | 0.14393 | 0.15488 | 0.0072502 | 0.018149 | 0.004375 | 0.014035 | 0.00377 | 7e-06 | 0.048631 | 47.5799 | 0.045831 |  |  | 45.8307 | 0.020715 | 0.023988 | 0 |  | 0.023469 | 68.1717 | 0.16158 | 1.08 | 0.86986 | 86.9858 | -50 | -50
|  | 73 | 0.073 |  | 1.095 | 13 | 15.32 | 28.32 | 0.54096 | 2.3997 | 1.095 | 0.15998 | 15 |  | 47.1903 | 15 | 0.34601 | 1.251 | 1.0615 | 350 | 350 | 0.42751 | 1.3115 | 0.098121 | 0.46018 | 2115.1017 | 0.01208 | 0.36874 | 0.36874 | 1.3458 | 73 | 350 | 73 | 350 | 2.8571 | 1.3331 | 1.524 |  | 0.4666 | 1.1184 | 0.098343 | 11.372 | 3.4876 | 9.6272 | 0.19017 | 14.5438 | 0.14542 | 0.15548 | 0.0074018 | 0.018275 | 0.004375 | 0.014035 | 0.00377 | 7e-06 | 0.04893 | 47.8571 | 0.046356 |  |  | 46.3561 | 0.021148 | 0.024176 | 0 |  | 0.023795 | 69.1185 | 0.16333 | 1.095 | 0.8702 | 87.02 | -50 | -50
|  | 74 | 0.074 |  | 1.11 | 13 | 15.32 | 28.32 | 0.54096 | 2.3997 | 1.11 | 0.15998 | 15 |  | 46.3796 | 15 | 0.35075 | 1.2681 | 1.0761 | 350 | 350 | 0.42751 | 1.3115 | 0.098121 | 0.46018 | 2144.0757 | 0.01208 | 0.37126 | 0.37126 | 1.3475 | 74 | 350 | 74 | 350 | 2.8571 | 1.3422 | 1.5149 |  | 0.46979 | 1.1337 | 0.098423 | 11.5184 | 3.4876 | 9.8897 | 0.19163 | 14.6567 | 0.14692 | 0.15608 | 0.0075544 | 0.0184 | 0.004375 | 0.014035 | 0.00377 | 7e-06 | 0.04923 | 48.1344 | 0.046879 |  |  | 46.8794 | 0.021584 | 0.02436 | 0 |  | 0.024121 | 70.0653 | 0.16508 | 1.11 | 0.87053 | 87.0534 | -50 | -50
|  | 75 | 0.075 |  | 1.125 | 13 | 15.32 | 28.32 | 0.54096 | 2.3997 | 1.125 | 0.15998 | 15 |  | 45.5906 | 15 | 0.35549 | 1.2852 | 1.0906 | 350 | 350 | 0.42751 | 1.3115 | 0.098121 | 0.46018 | 2173.0496 | 0.01208 | 0.37376 | 0.37376 | 1.3492 | 75 | 350 | 75 | 350 | 2.8571 | 1.3513 | 1.5059 |  | 0.47295 | 1.149 | 0.098495 | 11.6656 | 3.4876 | 10.1557 | 0.19306 | 14.7679 | 0.1484 | 0.15666 | 0.0077081 | 0.018524 | 0.004375 | 0.014035 | 0.00377 | 7e-06 | 0.04953 | 48.412 | 0.0474 |  |  | 47.4003 | 0.022023 | 0.024542 | 0 |  | 0.024447 | 71.0122 | 0.16682 | 1.125 | 0.87086 | 87.0861 | -50 | -50
|  | 76 | 0.076 |  | 1.14 | 13 | 15.32 | 28.32 | 0.54096 | 2.3997 | 1.14 | 0.15998 | 15 |  | 44.8224 | 15 | 0.36023 | 1.3024 | 1.1052 | 350 | 350 | 0.42751 | 1.3115 | 0.098121 | 0.46018 | 2202.0236 | 0.01208 | 0.37624 | 0.37624 | 1.3508 | 76 | 350 | 76 | 350 | 2.8571 | 1.3603 | 1.4969 |  | 0.47609 | 1.1643 | 0.098558 | 11.8135 | 3.4876 | 10.4253 | 0.19447 | 14.8773 | 0.14988 | 0.15723 | 0.0078627 | 0.018647 | 0.004375 | 0.014035 | 0.00377 | 7e-06 | 0.04983 | 48.6897 | 0.047919 |  |  | 47.919 | 0.022465 | 0.024721 | 0 |  | 0.024773 | 71.959 | 0.16857 | 1.14 | 0.87118 | 87.1181 | -50 | -50
|  | 77 | 0.077 |  | 1.155 | 13 | 15.32 | 28.32 | 0.54096 | 2.3997 | 1.155 | 0.15998 | 15 |  | 44.0742 | 15 | 0.36497 | 1.3195 | 1.1197 | 350 | 350 | 0.42751 | 1.3115 | 0.098121 | 0.46018 | 2230.9976 | 0.01208 | 0.37871 | 0.37871 | 1.3525 | 77 | 350 | 77 | 350 | 2.8571 | 1.3692 | 1.488 |  | 0.47921 | 1.1796 | 0.098613 | 11.9623 | 3.4876 | 10.6984 | 0.19585 | 14.985 | 0.15136 | 0.15779 | 0.0080184 | 0.018769 | 0.004375 | 0.014035 | 0.00377 | 7e-06 | 0.050131 | 48.9677 | 0.048436 |  |  | 48.4355 | 0.02291 | 0.024897 | 0 |  | 0.025099 | 72.9058 | 0.17031 | 1.155 | 0.87149 | 87.1495 | -50 | -50
|  | 78 | 0.078 |  | 1.17 | 13 | 15.32 | 28.32 | 0.54096 | 2.3997 | 1.17 | 0.15998 | 15 |  | 43.3453 | 15 | 0.36971 | 1.3367 | 1.1342 | 350 | 350 | 0.42751 | 1.3115 | 0.098121 | 0.46018 | 2259.9716 | 0.01208 | 0.38116 | 0.38116 | 1.3541 | 78 | 350 | 78 | 350 | 2.8571 | 1.378 | 1.4791 |  | 0.48232 | 1.195 | 0.098661 | 12.1118 | 3.4876 | 10.9751 | 0.19721 | 15.091 | 0.15283 | 0.15834 | 0.0081751 | 0.01889 | 0.004375 | 0.014035 | 0.00377 | 7e-06 | 0.050433 | 49.2459 | 0.04895 |  |  | 48.9498 | 0.023358 | 0.02507 | 0 |  | 0.025425 | 73.8526 | 0.17205 | 1.17 | 0.8718 | 87.1802 | -50 | -50
|  | 79 | 0.079 |  | 1.185 | 13 | 15.32 | 28.32 | 0.54096 | 2.3997 | 1.185 | 0.15998 | 15 |  | 42.6348 | 15 | 0.37445 | 1.3538 | 1.1488 | 350 | 350 | 0.42751 | 1.3115 | 0.098121 | 0.46018 | 2288.9456 | 0.01208 | 0.3836 | 0.3836 | 1.3557 | 79 | 350 | 79 | 350 | 2.8571 | 1.3868 | 1.4703 |  | 0.4854 | 1.2103 | 0.0987 | 12.2622 | 3.4876 | 11.2553 | 0.19855 | 15.1953 | 0.1543 | 0.15887 | 0.0083329 | 0.019011 | 0.004375 | 0.014035 | 0.00377 | 7e-06 | 0.050734 | 49.5243 | 0.049462 |  |  | 49.4619 | 0.023808 | 0.025241 | 0 |  | 0.025751 | 74.7995 | 0.17379 | 1.185 | 0.8721 | 87.2102 | -50 | -50
|  | 80 | 0.08 |  | 1.2 | 13 | 15.32 | 28.32 | 0.54096 | 2.3997 | 1.2 | 0.15998 | 15 |  | 41.9422 | 15 | 0.37919 | 1.3709 | 1.1633 | 350 | 350 | 0.42751 | 1.3115 | 0.098121 | 0.46018 | 2317.9196 | 0.01208 | 0.38602 | 0.38602 | 1.3573 | 80 | 350 | 80 | 350 | 2.8571 | 1.3956 | 1.4615 |  | 0.48846 | 1.2256 | 0.098732 | 12.4135 | 3.4876 | 11.539 | 0.19987 | 15.2979 | 0.15576 | 0.1594 | 0.0084916 | 0.019131 | 0.004375 | 0.014035 | 0.00377 | 7e-06 | 0.051036 | 49.803 | 0.049972 |  |  | 49.9717 | 0.024262 | 0.025408 | 0 |  | 0.026077 | 75.7463 | 0.17552 | 1.2 | 0.8724 | 87.2397 | -50 | -50
|  | 81 | 0.081 |  | 1.215 | 13 | 15.32 | 28.32 | 0.54096 | 2.3997 | 1.215 | 0.15998 | 15 |  | 41.2667 | 15 | 0.38393 | 1.3881 | 1.1779 | 350 | 350 | 0.42751 | 1.3115 | 0.098121 | 0.46018 | 2346.8936 | 0.01208 | 0.38842 | 0.38842 | 1.3589 | 81 | 350 | 81 | 350 | 2.8571 | 1.4043 | 1.4528 |  | 0.4915 | 1.2409 | 0.098756 | 12.5656 | 3.4876 | 11.8262 | 0.20116 | 15.3988 | 0.15722 | 0.15991 | 0.0086513 | 0.01925 | 0.004375 | 0.014035 | 0.00377 | 7e-06 | 0.051339 | 50.0819 | 0.050479 |  |  | 50.4795 | 0.024718 | 0.025573 | 0 |  | 0.026403 | 76.6931 | 0.17725 | 1.215 | 0.87269 | 87.2685 | -50 | -50
|  | 82 | 0.082 |  | 1.23 | 13 | 15.32 | 28.32 | 0.54096 | 2.3997 | 1.23 | 0.15998 | 15 |  | 40.6077 | 15 | 0.38867 | 1.4052 | 1.1924 | 350 | 350 | 0.42751 | 1.3115 | 0.098121 | 0.46018 | 2375.8676 | 0.01208 | 0.39081 | 0.39081 | 1.3605 | 82 | 350 | 82 | 350 | 2.8571 | 1.4129 | 1.4442 |  | 0.49453 | 1.2562 | 0.098772 | 12.7185 | 3.4876 | 12.117 | 0.20244 | 15.4981 | 0.15867 | 0.16042 | 0.008812 | 0.019369 | 0.004375 | 0.014035 | 0.00377 | 7e-06 | 0.051642 | 50.3611 | 0.050985 |  |  | 50.985 | 0.025177 | 0.025734 | 0 |  | 0.026729 | 77.64 | 0.17899 | 1.23 | 0.87297 | 87.2968 | -50 | -50
|  | 83 | 0.083 |  | 1.245 | 13 | 15.32 | 28.32 | 0.54096 | 2.3997 | 1.245 | 0.15998 | 15 |  | 39.9647 | 15 | 0.39341 | 1.4223 | 1.2069 | 350 | 350 | 0.42751 | 1.3115 | 0.098121 | 0.46018 | 2404.8416 | 0.01208 | 0.39319 | 0.39319 | 1.3621 | 83 | 350 | 83 | 350 | 2.8571 | 1.4215 | 1.4356 |  | 0.49753 | 1.2716 | 0.098782 | 12.8724 | 3.4876 | 12.4113 | 0.20369 | 15.5957 | 0.16012 | 0.16091 | 0.0089737 | 0.019486 | 0.004375 | 0.014035 | 0.00377 | 7e-06 | 0.051945 | 50.6405 | 0.051488 |  |  | 51.4884 | 0.025639 | 0.025893 | 0 |  | 0.027054 | 78.5868 | 0.18072 | 1.245 | 0.87325 | 87.3246 | -50 | -50
|  | 84 | 0.084 |  | 1.26 | 13 | 15.32 | 28.32 | 0.54096 | 2.3997 | 1.26 | 0.15998 | 15 |  | 39.337 | 15 | 0.39815 | 1.4395 | 1.2215 | 350 | 350 | 0.42751 | 1.3115 | 0.098121 | 0.46018 | 2433.8156 | 0.01208 | 0.39555 | 0.39555 | 1.3637 | 84 | 350 | 84 | 350 | 2.8571 | 1.4301 | 1.4271 |  | 0.50052 | 1.2869 | 0.098784 | 13.0272 | 3.4876 | 12.7091 | 0.20491 | 15.6916 | 0.16157 | 0.1614 | 0.0091363 | 0.019603 | 0.004375 | 0.014035 | 0.00377 | 7e-06 | 0.052249 | 50.9202 | 0.05199 |  |  | 51.9897 | 0.026104 | 0.026049 | 0 |  | 0.02738 | 79.5336 | 0.18244 | 1.26 | 0.87352 | 87.3518 | -50 | -50
|  | 85 | 0.085 |  | 1.275 | 13 | 15.32 | 28.32 | 0.54096 | 2.3997 | 1.275 | 0.15998 | 15 |  | 38.7242 | 15 | 0.40289 | 1.4566 | 1.236 | 350 | 350 | 0.42751 | 1.3115 | 0.098121 | 0.46018 | 2462.7896 | 0.01208 | 0.3979 | 0.3979 | 1.3653 | 85 | 350 | 85 | 350 | 2.8571 | 1.4386 | 1.4186 |  | 0.50349 | 1.3022 | 0.098779 | 13.1829 | 3.4876 | 13.0105 | 0.20612 | 15.7859 | 0.16301 | 0.16187 | 0.0093 | 0.01972 | 0.004375 | 0.014035 | 0.00377 | 7e-06 | 0.052553 | 51.2002 | 0.052489 |  |  | 52.4889 | 0.026571 | 0.026203 | 0 |  | 0.027706 | 80.4804 | 0.18417 | 1.275 | 0.87378 | 87.3785 | -50 | -50
|  | 86 | 0.086 |  | 1.29 | 13 | 15.32 | 28.32 | 0.54096 | 2.3997 | 1.29 | 0.15998 | 15 |  | 38.1256 | 15 | 0.40763 | 1.4737 | 1.2506 | 350 | 350 | 0.42751 | 1.3115 | 0.098121 | 0.46018 | 2491.7636 | 0.01208 | 0.40023 | 0.40023 | 1.3668 | 86 | 350 | 86 | 350 | 2.8571 | 1.447 | 1.4102 |  | 0.50645 | 1.3175 | 0.098768 | 13.3396 | 3.4876 | 13.3154 | 0.2073 | 15.8786 | 0.16444 | 0.16234 | 0.0094646 | 0.019835 | 0.004375 | 0.014035 | 0.00377 | 7e-06 | 0.052857 | 51.4804 | 0.052986 |  |  | 52.9859 | 0.027042 | 0.026353 | 0 |  | 0.028032 | 81.4273 | 0.18589 | 1.29 | 0.87405 | 87.4047 | -50 | -50
|  | 87 | 0.087 |  | 1.305 | 13 | 15.32 | 28.32 | 0.54096 | 2.3997 | 1.305 | 0.15998 | 15 |  | 37.5409 | 15 | 0.41237 | 1.4909 | 1.2651 | 350 | 350 | 0.42751 | 1.3115 | 0.098121 | 0.46018 | 2520.7376 | 0.01208 | 0.40255 | 0.40255 | 1.3684 | 87 | 350 | 87 | 350 | 2.8571 | 1.4554 | 1.4018 |  | 0.50938 | 1.3328 | 0.098749 | 13.4972 | 3.4876 | 13.6238 | 0.20847 | 15.9697 | 0.16588 | 0.16279 | 0.0096301 | 0.01995 | 0.004375 | 0.014035 | 0.00377 | 7e-06 | 0.053162 | 51.761 | 0.053481 |  |  | 53.4809 | 0.027515 | 0.026501 | 0 |  | 0.028358 | 82.3741 | 0.18762 | 1.305 | 0.8743 | 87.4304 | -50 | -50
|  | 88 | 0.088 |  | 1.32 | 13 | 15.32 | 28.32 | 0.54096 | 2.3997 | 1.32 | 0.15998 | 15 |  | 36.9695 | 15 | 0.41711 | 1.508 | 1.2797 | 350 | 350 | 0.42751 | 1.3115 | 0.098121 | 0.46018 | 2549.7116 | 0.01208 | 0.40486 | 0.40486 | 1.3699 | 88 | 350 | 88 | 350 | 2.8571 | 1.4637 | 1.3934 |  | 0.5123 | 1.3482 | 0.098724 | 13.6558 | 3.4876 | 13.9358 | 0.20961 | 16.0592 | 0.1673 | 0.16324 | 0.0097967 | 0.020065 | 0.004375 | 0.014035 | 0.00377 | 7e-06 | 0.053468 | 52.0418 | 0.053974 |  |  | 53.9737 | 0.02799 | 0.026646 | 0 |  | 0.028684 | 83.3209 | 0.18934 | 1.32 | 0.87456 | 87.4556 | -50 | -50
|  | 89 | 0.089 |  | 1.335 | 13 | 15.32 | 28.32 | 0.54096 | 2.3997 | 1.335 | 0.15998 | 15 |  | 36.411 | 15 | 0.42185 | 1.5252 | 1.2942 | 350 | 350 | 0.42751 | 1.3115 | 0.098121 | 0.46018 | 2578.6856 | 0.01208 | 0.40715 | 0.40715 | 1.3714 | 89 | 350 | 89 | 350 | 2.8571 | 1.472 | 1.3851 |  | 0.5152 | 1.3635 | 0.098693 | 13.8154 | 3.4876 | 14.2513 | 0.21073 | 16.147 | 0.16873 | 0.16367 | 0.0099641 | 0.020178 | 0.004375 | 0.014035 | 0.00377 | 7e-06 | 0.053774 | 52.323 | 0.054465 |  |  | 54.4645 | 0.028469 | 0.026789 | 0 |  | 0.02901 | 84.2678 | 0.19106 | 1.335 | 0.8748 | 87.4805 | -50 | -50
|  | 90 | 0.09 |  | 1.35 | 13 | 15.32 | 28.32 | 0.54096 | 2.3997 | 1.35 | 0.15998 | 15 |  | 35.865 | 15 | 0.42659 | 1.5423 | 1.3087 | 350 | 350 | 0.42751 | 1.3115 | 0.098121 | 0.46018 | 2607.6596 | 0.01208 | 0.40943 | 0.40943 | 1.373 | 90 | 350 | 90 | 350 | 2.8571 | 1.4803 | 1.3769 |  | 0.51809 | 1.3788 | 0.098655 | 13.976 | 3.4876 | 14.5703 | 0.21183 | 16.2333 | 0.17015 | 0.1641 | 0.010133 | 0.020291 | 0.004375 | 0.014035 | 0.00377 | 7e-06 | 0.05408 | 52.6044 | 0.054953 |  |  | 54.9533 | 0.02895 | 0.026928 | 0 |  | 0.029336 | 85.2146 | 0.19277 | 1.35 | 0.87505 | 87.5048 | -50 | -50
|  | 91 | 0.091 |  | 1.365 | 13 | 15.32 | 28.32 | 0.54096 | 2.3997 | 1.365 | 0.15998 | 15 |  | 35.331 | 15 | 0.43133 | 1.5594 | 1.3233 | 350 | 346.8964 | 0.42751 | 1.3115 | 0.098121 | 0.46018 | 2636.6336 | 0.01208 | 0.4117 | 0.4117 | 1.3745 | 91 | 346.8964 | 91 | 346.8964 | 2.8827 | 1.4885 | 1.3942 |  | 0.51634 | 1.3818 | 0.099562 | 13.8784 | 3.4876 | 14.8928 | 0.21688 | 16.6162 | 0.1708 | 0.16531 | 0.010211 | 0.020223 | 0.0043362 | 0.013911 | 0.00377 | 6.9379e-06 | 0.053938 | 52.4506 | 0.055639 |  |  | 55.6394 | 0.029173 | 0.027326 | 0 |  | 0.029399 | 85.8984 | 0.19399 | 1.365 | 0.87557 | 87.5568 | -50 | -50
|  | 92 | 0.092 |  | 1.38 | 13 | 15.32 | 28.32 | 0.54096 | 2.3997 | 1.38 | 0.15998 | 15 |  | 34.8086 | 15 | 0.43607 | 1.5766 | 1.3378 | 350 | 343.1257 | 0.42751 | 1.3115 | 0.098121 | 0.46018 | 2665.6076 | 0.01208 | 0.41396 | 0.41396 | 1.376 | 92 | 343.1257 | 92 | 343.1257 | 2.9144 | 1.4966 | 1.4178 |  | 0.51353 | 1.3818 | 0.10069 | 13.723 | 3.4876 | 15.2189 | 0.22297 | 17.0763 | 0.17127 | 0.1667 | 0.010266 | 0.020113 | 0.0042891 | 0.01376 | 0.00377 | 6.8625e-06 | 0.053693 | 52.198 | 0.056374 |  |  | 56.3736 | 0.029333 | 0.027787 | 0 |  | 0.029399 | 86.5193 | 0.19509 | 1.38 | 0.87614 | 87.614 | -50 | -50
|  | 93 | 0.093 |  | 1.395 | 13 | 15.32 | 28.32 | 0.54096 | 2.3997 | 1.395 | 0.15998 | 15 |  | 34.2976 | 15 | 0.44081 | 1.5937 | 1.3524 | 350 | 339.4362 | 0.42751 | 1.3115 | 0.098121 | 0.46018 | 2694.5816 | 0.01208 | 0.4162 | 0.4162 | 1.3775 | 93 | 339.4362 | 93 | 339.4362 | 2.9461 | 1.5047 | 1.4413 |  | 0.51076 | 1.3818 | 0.10181 | 13.5717 | 3.4876 | 15.5485 | 0.22914 | 17.5428 | 0.17173 | 0.16808 | 0.010322 | 0.020004 | 0.004243 | 0.013612 | 0.00377 | 6.7887e-06 | 0.053453 | 51.9512 | 0.057108 |  |  | 57.1085 | 0.029492 | 0.028249 | 0 |  | 0.029399 | 87.1401 | 0.1962 | 1.395 | 0.8767 | 87.6697 | -50 | -50
|  | 94 | 0.094 |  | 1.41 | 13 | 15.32 | 28.32 | 0.54096 | 2.3997 | 1.41 | 0.15998 | 15 |  | 33.7975 | 15 | 0.44555 | 1.6108 | 1.3669 | 350 | 335.8252 | 0.42751 | 1.3115 | 0.098121 | 0.46018 | 2723.5556 | 0.01208 | 0.41843 | 0.41843 | 1.379 | 94 | 335.8252 | 94 | 335.8252 | 2.9777 | 1.5128 | 1.4649 |  | 0.50803 | 1.3818 | 0.10293 | 13.4246 | 3.4876 | 15.8817 | 0.23539 | 18.016 | 0.17219 | 0.16945 | 0.010377 | 0.019898 | 0.0041978 | 0.013467 | 0.00377 | 6.7165e-06 | 0.053219 | 51.7099 | 0.057844 |  |  | 57.844 | 0.02965 | 0.028712 | 0 |  | 0.029399 | 87.761 | 0.19731 | 1.41 | 0.87724 | 87.7239 | -50 | -50
|  | 95 | 0.095 |  | 1.425 | 13 | 15.32 | 28.32 | 0.54096 | 2.3997 | 1.425 | 0.15998 | 15 |  | 33.3079 | 15 | 0.45029 | 1.628 | 1.3814 | 350 | 332.2902 | 0.42751 | 1.3115 | 0.098121 | 0.46018 | 2752.5296 | 0.01208 | 0.42065 | 0.42065 | 1.3804 | 95 | 332.2902 | 95 | 332.2902 | 3.0094 | 1.5208 | 1.4886 |  | 0.50535 | 1.3818 | 0.10404 | 13.2814 | 3.4876 | 16.2183 | 0.24174 | 18.4957 | 0.17265 | 0.17081 | 0.010433 | 0.019793 | 0.0041536 | 0.013325 | 0.00377 | 6.6458e-06 | 0.052991 | 51.474 | 0.05858 |  |  | 58.5802 | 0.029807 | 0.029176 | 0 |  | 0.029399 | 88.3819 | 0.19844 | 1.425 | 0.87777 | 87.7768 | -50 | -50
|  | 96 | 0.096 |  | 1.44 | 13 | 15.32 | 28.32 | 0.54096 | 2.3997 | 1.44 | 0.15998 | 15 |  | 32.8286 | 15 | 0.45503 | 1.6451 | 1.396 | 350 | 328.8288 | 0.42751 | 1.3115 | 0.098121 | 0.46018 | 2781.5035 | 0.01208 | 0.42286 | 0.42286 | 1.3819 | 96 | 328.8288 | 96 | 328.8288 | 3.0411 | 1.5288 | 1.5123 |  | 0.50271 | 1.3818 | 0.10514 | 13.1419 | 3.4876 | 16.5585 | 0.24817 | 18.9821 | 0.1731 | 0.17216 | 0.010487 | 0.019689 | 0.0041104 | 0.013186 | 0.00377 | 6.5766e-06 | 0.052768 | 51.2433 | 0.059317 |  |  | 59.317 | 0.029964 | 0.02964 | 0 |  | 0.029399 | 89.0027 | 0.19956 | 1.44 | 0.87828 | 87.8283 | -50 | -50
|  | 97 | 0.097 |  | 1.455 | 13 | 15.32 | 28.32 | 0.54096 | 2.3997 | 1.455 | 0.15998 | 15 |  | 32.3593 | 15 | 0.45977 | 1.6622 | 1.4105 | 350 | 325.4389 | 0.42751 | 1.3115 | 0.098121 | 0.46018 | 2810.4775 | 0.01208 | 0.42506 | 0.42506 | 1.3834 | 97 | 325.4389 | 97 | 325.4389 | 3.0728 | 1.5367 | 1.536 |  | 0.50012 | 1.3818 | 0.10624 | 13.0061 | 3.4876 | 16.9023 | 0.25469 | 19.475 | 0.17355 | 0.17351 | 0.010542 | 0.019588 | 0.004068 | 0.01305 | 0.00377 | 6.5088e-06 | 0.05255 | 51.0177 | 0.060054 |  |  | 60.0544 | 0.030119 | 0.030105 | 0 |  | 0.029399 | 89.6236 | 0.2007 | 1.455 | 0.87878 | 87.8785 | -50 | -50
|  | 98 | 0.098 |  | 1.47 | 13 | 15.32 | 28.32 | 0.54096 | 2.3997 | 1.47 | 0.15998 | 15 |  | 31.8995 | 15 | 0.46451 | 1.6794 | 1.4251 | 350 | 322.118 | 0.42751 | 1.3115 | 0.098121 | 0.46018 | 2839.4515 | 0.01208 | 0.42724 | 0.42724 | 1.3848 | 98 | 322.118 | 98 | 322.118 | 3.1045 | 1.5446 | 1.5598 |  | 0.49756 | 1.3818 | 0.10733 | 12.8737 | 3.4876 | 17.2495 | 0.2613 | 19.9745 | 0.17399 | 0.17485 | 0.010596 | 0.019487 | 0.0040265 | 0.012917 | 0.00377 | 6.4424e-06 | 0.052336 | 50.7971 | 0.060792 |  |  | 60.7924 | 0.030274 | 0.030571 | 0 |  | 0.029399 | 90.2445 | 0.20183 | 1.47 | 0.87927 | 87.9274 | -50 | -50
|  | 99 | 0.099 |  | 1.485 | 13 | 15.32 | 28.32 | 0.54096 | 2.3997 | 1.485 | 0.15998 | 15 |  | 31.4491 | 15 | 0.46925 | 1.6965 | 1.4396 | 350 | 318.8643 | 0.42751 | 1.3115 | 0.098121 | 0.46018 | 2868.4255 | 0.01208 | 0.42942 | 0.46925 | 1.4128 | 99 | 318.8643 | 99 | 318.8643 | 3.1361 | 1.6965 | 1.4396 |  | 0.54096 | 1.65 | 0.1077 | 15.32 | 3.4876 | 17.6003 | 0.24363 | 18.6527 | 0.19926 | 0.18356 | 0.013897 | 0.021187 | 0.0039858 | 0.012787 | 0.00377 | 6.3773e-06 | 0.057657 | 55.6269 | 0.063559 |  |  | 63.5594 | 0.039706 | 0.033693 | 0 |  | 0.035106 | 108.5052 | 0.22769 | 1.485 | 0.86706 | 86.7056 | -50 | -50
|  | 100 | 0.1 |  | 1.5 | 13 | 15.32 | 28.32 | 0.54096 | 2.3997 | 1.5 | 0.15998 | 15 |  | 31.0078 | 15 | 0.47399 | 1.7137 | 1.4541 | 350 | 315.6757 | 0.42751 | 1.3115 | 0.098121 | 0.46018 | 2897.3995 | 0.01208 | 0.43158 | 0.47399 | 1.416 | 100 | 315.6757 | 100 | 315.6757 | 3.1678 | 1.7137 | 1.4541 |  | 0.54096 | 1.6667 | 0.10879 | 15.32 | 3.4876 | 17.9547 | 0.24857 | 19.0276 | 0.20128 | 0.18541 | 0.014179 | 0.021187 | 0.0039459 | 0.012659 | 0.00377 | 6.3135e-06 | 0.057813 | 55.7413 | 0.064464 |  |  | 64.4641 | 0.040512 | 0.034377 | 0 |  | 0.035461 | 110.3501 | 0.23056 | 1.5 | 0.86677 | 86.6774 | -50 | -50
[73 empty] | -50 | W
|  | 101 | 0.15998 |  | 2.3997 | 13 | 15.022 | 28.32 | 0.54096 | 2.3997 | 2.352 | 0.15998 | 15 |  | 14.702 | 14.702 | 0.75 | 2.7115 | 2.3466 | 350 | 197.7026 | 0.42365 | 1.3255 | 0.09827 | 0.46931 | 4545.1291 | 0.012319 | 0.54054 | 0.75 | 1.6444 | 159.9816 | 197.7026 |  |  | 5.0581 | 2.7115 | 2.3466 | [5 empty] | 3.4876 | 45.6655 | 0.64172 | 47.7759 | [10 empty] | 0.061113 | [10 empty] | 2.352
VIN-max
|  | Step | Iout (A) |  | Pout (W) | Vin (V) | Vout-Reflected (V) | Vsw-max (V) | Duty Cycle | Pout-max (W) | Pout-actual (W) | Iout-max (A) | Vout-actual (V) |  | Vout-calc? | Vout-actual -? | Isw (A) | Ton-BCM (µs) | Toff-BCM (µs) | Fsw-max-BCM (kHz) | Fsw-BCM (kHz) | Ipri-min-BCM (A) | Toff-min-BCM (µs) | Iout-min-BCM (A) | Toff-FFB (µs) | Fsw-FFB (kHz) | Iout-max-FFB (A) | Ipri-DCM (A) | Ipri (A) | COMP (V) | Iout (mA) | Fsw (kHz) | Iout (mA) | Fsw (kHz) | Tsw (µs) | Ton (µs) | Toff (µs) | Ton-diode (µs) | Duty Cycle | Pout actual (W) | Iout actual (A) | Vout actual (V) | Cout (µF) for 1% ripple | Output Pk-Pk Ripple (mV) | Cin (µF) for 5% ripple | Input Pk-Pk Ripple (mV) | Ipri-rms (A) | Isec-rms (A) | P-FET-Cond (W) | P-FET-Sw (W) | P-FET-Qg (W) | P-FET-Coss (W) | P-IQ (W) |  |  | P-IC-Total (mW) | P-Diode-Cond (W) | P-Diode-Leak (W) | P-Diode-Snubber (W) | P-Diode-Total (W) | PCu-pri (W) | PCu-sec (W) | Core Loss (W) |  | P-LeakL-Clamp/Snub (W) | P-Trans-Total (W) | P-Loss-Total (W) | Pout (W) | Efficiency | Efficiency (%)
|  | 0.1 | 1e-09 |  | 1.5e-08 | 26 | 15.32 | 41.32 | 0.37076 | 3.3255 | 1.5e-08 | 0.2217 | 15 |  | 8774999974 | 15 | 3.4579e-09 | 6.2507e-09 | 1.0608e-08 | 350 | 350 | 0.58601 | 1.7978 | 0.18437 | 0.46018 | 12 | 0.01208 | 4.3158e-05 | 0.15 | 1.0069 | 1e-06 | 12 | 1e-06 | 12 | 83.3333 | 0.27115 | 83.0622 |  | 0.0032538 |  |  |  | 2.7598 | 3e-09 | 7.0993e-08 | 0 | [10 empty] | 3.82e-10 | [13 empty] | -50 | -50
|  | 1 | 0.001 |  | 0.015 | 26 | 15.32 | 41.32 | 0.37076 | 3.3255 | 0.015 | 0.2217 | 15 |  | 8749.001 | 15 | 0.0034579 | 0.0062507 | 0.010608 | 350 | 350 | 0.58601 | 1.7978 | 0.18437 | 0.46018 | 28.974 | 0.01208 | 0.043158 | 0.15 | 1.0166 | 1 | 28.974 | 1 | 28.974 | 34.5137 | 0.27115 | 34.2426 |  | 0.0078564 |  |  |  | 2.7598 | 0.0037435 | 0.029267 | 0 | [10 empty] | 0.000382 | [13 empty] | -50 | -50
|  | 2 | 0.002 |  | 0.03 | 26 | 15.32 | 41.32 | 0.37076 | 3.3255 | 0.03 | 0.2217 | 15 |  | 4361.5019 | 15 | 0.0069157 | 0.012501 | 0.021217 | 350 | 350 | 0.58601 | 1.7978 | 0.18437 | 0.46018 | 57.948 | 0.01208 | 0.061035 | 0.15 | 1.0331 | 2 | 57.948 | 2 | 57.948 | 17.2569 | 0.27115 | 16.9857 |  | 0.015713 |  |  |  | 2.7598 | 0.008974 | 0.029035 | 0 | [10 empty] | 0.000764 | [13 empty] | -50 | -50
|  | 3 | 0.003 |  | 0.045 | 26 | 15.32 | 41.32 | 0.37076 | 3.3255 | 0.045 | 0.2217 | 15 |  | 2899.0029 | 15 | 0.010374 | 0.018752 | 0.031825 | 350 | 350 | 0.58601 | 1.7978 | 0.18437 | 0.46018 | 86.922 | 0.01208 | 0.074752 | 0.15 | 1.0497 | 3 | 86.922 | 3 | 86.922 | 11.5046 | 0.27115 | 11.2334 |  | 0.023569 |  |  |  | 2.7598 | 0.015691 | 0.028804 | 0 | [10 empty] | 0.001146 | [13 empty] | -50 | -50
|  | 4 | 0.004 |  | 0.06 | 26 | 15.32 | 41.32 | 0.37076 | 3.3255 | 0.06 | 0.2217 | 15 |  | 2167.7538 | 15 | 0.013831 | 0.025003 | 0.042433 | 350 | 350 | 0.58601 | 1.7978 | 0.18437 | 0.46018 | 115.896 | 0.01208 | 0.086316 | 0.15 | 1.0662 | 4 | 115.896 | 4 | 115.896 | 8.6284 | 0.27115 | 8.3573 |  | 0.031426 |  |  |  | 2.7598 | 0.023896 | 0.028572 | 0 | [10 empty] | 0.001528 | [13 empty] | -50 | -50
|  | 5 | 0.005 |  | 0.075 | 26 | 15.32 | 41.32 | 0.37076 | 3.3255 | 0.075 | 0.2217 | 15 |  | 1729.0048 | 15 | 0.017289 | 0.031254 | 0.053042 | 350 | 350 | 0.58601 | 1.7978 | 0.18437 | 0.46018 | 144.87 | 0.01208 | 0.096504 | 0.15 | 1.0828 | 5 | 144.87 | 5 | 144.87 | 6.9027 | 0.27115 | 6.6316 |  | 0.039282 |  |  |  | 2.7598 | 0.033587 | 0.02834 | 0 | [10 empty] | 0.00191 | [13 empty] | -50 | -50
|  | 6 | 0.006 |  | 0.09 | 26 | 15.32 | 41.32 | 0.37076 | 3.3255 | 0.09 | 0.2217 | 15 |  | 1436.5058 | 15 | 0.020747 | 0.037504 | 0.06365 | 350 | 350 | 0.58601 | 1.7978 | 0.18437 | 0.46018 | 173.844 | 0.01208 | 0.10572 | 0.15 | 1.0993 | 6 | 173.844 | 6 | 173.844 | 5.7523 | 0.27115 | 5.4811 |  | 0.047138 |  |  |  | 2.7598 | 0.044766 | 0.028108 | 0 | [10 empty] | 0.002292 | [13 empty] | -50 | -50
|  | 7 | 0.007 |  | 0.105 | 26 | 15.32 | 41.32 | 0.37076 | 3.3255 | 0.105 | 0.2217 | 15 |  | 1227.5782 | 15 | 0.024205 | 0.043755 | 0.074258 | 350 | 350 | 0.58601 | 1.7978 | 0.18437 | 0.46018 | 202.818 | 0.01208 | 0.11419 | 0.15 | 1.1159 | 7 | 202.818 | 7 | 202.818 | 4.9305 | 0.27115 | 4.6594 |  | 0.054995 |  |  |  | 2.7598 | 0.057431 | 0.027877 | 0 | [10 empty] | 0.002674 | [13 empty] | -50 | -50
|  | 8 | 0.008 |  | 0.12 | 26 | 15.32 | 41.32 | 0.37076 | 3.3255 | 0.12 | 0.2217 | 15 |  | 1070.8828 | 15 | 0.027663 | 0.050006 | 0.084866 | 350 | 350 | 0.58601 | 1.7978 | 0.18437 | 0.46018 | 231.792 | 0.01208 | 0.12207 | 0.15 | 1.1325 | 8 | 231.792 | 8 | 231.792 | 4.3142 | 0.27115 | 4.0431 |  | 0.062851 |  |  |  | 2.7598 | 0.071583 | 0.027645 | 0 | [10 empty] | 0.003056 | [13 empty] | -50 | -50
|  | 9 | 0.009 |  | 0.135 | 26 | 15.32 | 41.32 | 0.37076 | 3.3255 | 0.135 | 0.2217 | 15 |  | 949.0088 | 15 | 0.031121 | 0.056257 | 0.095475 | 350 | 350 | 0.58601 | 1.7978 | 0.18437 | 0.46018 | 260.766 | 0.01208 | 0.12947 | 0.15 | 1.149 | 9 | 260.766 | 9 | 260.766 | 3.8349 | 0.27115 | 3.5637 |  | 0.070708 |  |  |  | 2.7598 | 0.087223 | 0.027413 | 0 | [10 empty] | 0.003438 | [13 empty] | -50 | -50
|  | 10 | 0.01 |  | 0.15 | 26 | 15.32 | 41.32 | 0.37076 | 3.3255 | 0.15 | 0.2217 | 15 |  | 851.5098 | 15 | 0.034579 | 0.062507 | 0.10608 | 350 | 350 | 0.58601 | 1.7978 | 0.18437 | 0.46018 | 289.74 | 0.01208 | 0.13648 | 0.15 | 1.1656 | 10 | 289.74 | 10 | 289.74 | 3.4514 | 0.27115 | 3.1802 |  | 0.078564 |  |  |  | 2.7598 | 0.10435 | 0.027181 | 0 | [10 empty] | 0.00382 | [13 empty] | -50 | -50
|  | 11 | 0.011 |  | 0.165 | 26 | 15.32 | 41.32 | 0.37076 | 3.3255 | 0.165 | 0.2217 | 15 |  | 771.738 | 15 | 0.038036 | 0.068758 | 0.11669 | 350 | 350 | 0.58601 | 1.7978 | 0.18437 | 0.46018 | 318.7139 | 0.01208 | 0.14314 | 0.15 | 1.1821 | 11 | 318.7139 | 11 | 318.7139 | 3.1376 | 0.27115 | 2.8665 |  | 0.086421 |  |  |  | 2.7598 | 0.12296 | 0.02695 | 0 | [10 empty] | 0.004202 | [13 empty] | -50 | -50
|  | 12 | 0.012 |  | 0.18 | 26 | 15.32 | 41.32 | 0.37076 | 3.3255 | 0.18 | 0.2217 | 15 |  | 705.2618 | 15 | 0.041494 | 0.075009 | 0.1273 | 350 | 350 | 0.58601 | 1.7978 | 0.18437 | 0.46018 | 347.6879 | 0.01208 | 0.1495 | 0.15 | 1.1987 | 12 | 347.6879 | 12 | 347.6879 | 2.8761 | 0.27115 | 2.605 |  | 0.094277 |  |  |  | 2.7598 | 0.14306 | 0.026718 | 0 | [10 empty] | 0.004584 | [13 empty] | -50 | -50
|  | 13 | 0.013 |  | 0.195 | 26 | 15.32 | 41.32 | 0.37076 | 3.3255 | 0.195 | 0.2217 | 15 |  | 649.0128 | 15 | 0.044952 | 0.08126 | 0.13791 | 350 | 350 | 0.58601 | 1.7978 | 0.18437 | 0.46018 | 376.6619 | 0.01208 | 0.15561 | 0.15561 | 1.2037 | 13 | 350 | 13 | 350 | 2.8571 | 0.28129 | 2.5759 |  | 0.098452 |  |  |  | 2.7598 | 0.16465 | 0.028621 | 0 | [10 empty] | 0.004966 | [13 empty] | -50 | -50
|  | 14 | 0.014 |  | 0.21 | 26 | 15.32 | 41.32 | 0.37076 | 3.3255 | 0.21 | 0.2217 | 15 |  | 600.7996 | 15 | 0.04841 | 0.08751 | 0.14852 | 350 | 350 | 0.58601 | 1.7978 | 0.18437 | 0.46018 | 405.6359 | 0.01208 | 0.16148 | 0.16148 | 1.2077 | 14 | 350 | 14 | 350 | 2.8571 | 0.29191 | 2.5652 |  | 0.10217 |  |  |  | 2.7598 | 0.18772 | 0.030695 | 0 | [10 empty] | 0.005348 | [13 empty] | -50 | -50
|  | 15 | 0.015 |  | 0.225 | 26 | 15.32 | 41.32 | 0.37076 | 3.3255 | 0.225 | 0.2217 | 15 |  | 559.0149 | 15 | 0.051868 | 0.093761 | 0.15912 | 350 | 350 | 0.58601 | 1.7978 | 0.18437 | 0.46018 | 434.6099 | 0.01208 | 0.16715 | 0.16715 | 1.2114 | 15 | 350 | 15 | 350 | 2.8571 | 0.30216 | 2.555 |  | 0.10575 |  |  |  | 2.7598 | 0.21229 | 0.032756 | 0 | [10 empty] | 0.00573 | [13 empty] | -50 | -50
|  | 16 | 0.016 |  | 0.24 | 26 | 15.32 | 41.32 | 0.37076 | 3.3255 | 0.24 | 0.2217 | 15 |  | 522.4534 | 15 | 0.055326 | 0.10001 | 0.16973 | 350 | 350 | 0.58601 | 1.7978 | 0.18437 | 0.46018 | 463.5839 | 0.01208 | 0.17263 | 0.17263 | 1.2151 | 16 | 350 | 16 | 350 | 2.8571 | 0.31207 | 2.5451 |  | 0.10922 |  |  |  | 2.7598 | 0.23833 | 0.034804 | 0 | [10 empty] | 0.006112 | [13 empty] | -50 | -50
|  | 17 | 0.017 |  | 0.255 | 26 | 15.32 | 41.32 | 0.37076 | 3.3255 | 0.255 | 0.2217 | 15 |  | 490.1934 | 15 | 0.058784 | 0.10626 | 0.18034 | 350 | 350 | 0.58601 | 1.7978 | 0.18437 | 0.46018 | 492.5579 | 0.01208 | 0.17795 | 0.17795 | 1.2186 | 17 | 350 | 17 | 350 | 2.8571 | 0.32167 | 2.5355 |  | 0.11258 |  |  |  | 2.7598 | 0.26587 | 0.03684 | 0 | [10 empty] | 0.006494 | [13 empty] | -50 | -50
|  | 18 | 0.018 |  | 0.27 | 26 | 15.32 | 41.32 | 0.37076 | 3.3255 | 0.27 | 0.2217 | 15 |  | 461.518 | 15 | 0.062241 | 0.11251 | 0.19095 | 350 | 350 | 0.58601 | 1.7978 | 0.18437 | 0.46018 | 521.5319 | 0.01208 | 0.1831 | 0.1831 | 1.2221 | 18 | 350 | 18 | 350 | 2.8571 | 0.331 | 2.5261 |  | 0.11585 |  |  |  | 2.7598 | 0.29489 | 0.038864 | 0 | [10 empty] | 0.006876 | [13 empty] | -50 | -50
|  | 19 | 0.019 |  | 0.285 | 26 | 15.32 | 41.32 | 0.37076 | 3.3255 | 0.285 | 0.2217 | 15 |  | 435.8612 | 15 | 0.065699 | 0.11876 | 0.20156 | 350 | 350 | 0.58601 | 1.7978 | 0.18437 | 0.46018 | 550.5059 | 0.01208 | 0.18812 | 0.18812 | 1.2254 | 19 | 350 | 19 | 350 | 2.8571 | 0.34007 | 2.5171 |  | 0.11902 |  |  |  | 2.7598 | 0.3254 | 0.040876 | 0 | [10 empty] | 0.007258 | [13 empty] | -50 | -50
|  | 20 | 0.02 |  | 0.3 | 26 | 15.32 | 41.32 | 0.37076 | 3.3255 | 0.3 | 0.2217 | 15 |  | 412.7701 | 15 | 0.069157 | 0.12501 | 0.21217 | 350 | 350 | 0.58601 | 1.7978 | 0.18437 | 0.46018 | 579.4799 | 0.01208 | 0.19301 | 0.19301 | 1.2287 | 20 | 350 | 20 | 350 | 2.8571 | 0.3489 | 2.5082 |  | 0.12211 |  |  |  | 2.7598 | 0.3574 | 0.042876 | 0 | [10 empty] | 0.00764 | [13 empty] | -50 | -50
|  | 21 | 0.021 |  | 0.315 | 26 | 15.32 | 41.32 | 0.37076 | 3.3255 | 0.315 | 0.2217 | 15 |  | 391.8784 | 15 | 0.072615 | 0.13127 | 0.22277 | 350 | 350 | 0.58601 | 1.7978 | 0.18437 | 0.46018 | 608.4539 | 0.01208 | 0.19777 | 0.19777 | 1.2318 | 21 | 350 | 21 | 350 | 2.8571 | 0.35752 | 2.4996 |  | 0.12513 |  |  |  | 2.7598 | 0.39088 | 0.044865 | 0 | [10 empty] | 0.008022 | [13 empty] | -50 | -50
|  | 22 | 0.022 |  | 0.33 | 26 | 15.32 | 41.32 | 0.37076 | 3.3255 | 0.33 | 0.2217 | 15 |  | 372.8859 | 15 | 0.076073 | 0.13752 | 0.23338 | 350 | 350 | 0.58601 | 1.7978 | 0.18437 | 0.46018 | 637.4279 | 0.01208 | 0.20243 | 0.20243 | 1.235 | 22 | 350 | 22 | 350 | 2.8571 | 0.36593 | 2.4912 |  | 0.12808 |  |  |  | 2.7598 | 0.42585 | 0.046843 | 0 | [10 empty] | 0.008404 | [13 empty] | -50 | -50
|  | 23 | 0.023 |  | 0.345 | 26 | 15.32 | 41.32 | 0.37076 | 3.3255 | 0.345 | 0.2217 | 15 |  | 355.5451 | 15 | 0.079531 | 0.14377 | 0.24399 | 350 | 350 | 0.58601 | 1.7978 | 0.18437 | 0.46018 | 666.4019 | 0.01208 | 0.20698 | 0.20698 | 1.238 | 23 | 350 | 23 | 350 | 2.8571 | 0.37415 | 2.483 |  | 0.13095 |  |  |  | 2.7598 | 0.46231 | 0.048811 | 0 | [10 empty] | 0.008786 | [13 empty] | -50 | -50
|  | 24 | 0.024 |  | 0.36 | 26 | 15.32 | 41.32 | 0.37076 | 3.3255 | 0.36 | 0.2217 | 15 |  | 339.6495 | 15 | 0.082989 | 0.15002 | 0.2546 | 350 | 350 | 0.58601 | 1.7978 | 0.18437 | 0.46018 | 695.3759 | 0.01208 | 0.21143 | 0.21143 | 1.241 | 24 | 350 | 24 | 350 | 2.8571 | 0.3822 | 2.4749 |  | 0.13377 |  |  |  | 2.7598 | 0.50025 | 0.050768 | 0 | [10 empty] | 0.009168 | [13 empty] | -50 | -50
|  | 25 | 0.025 |  | 0.375 | 26 | 15.32 | 41.32 | 0.37076 | 3.3255 | 0.375 | 0.2217 | 15 |  | 325.0256 | 15 | 0.086446 | 0.15627 | 0.26521 | 350 | 350 | 0.58601 | 1.7978 | 0.18437 | 0.46018 | 724.3499 | 0.01208 | 0.21579 | 0.21579 | 1.2439 | 25 | 350 | 25 | 350 | 2.8571 | 0.39008 | 2.4671 |  | 0.13653 |  |  |  | 2.7598 | 0.53968 | 0.052715 | 0 | [10 empty] | 0.00955 | [13 empty] | -50 | -50
|  | 26 | 0.026 |  | 0.39 | 26 | 15.32 | 41.32 | 0.37076 | 3.3255 | 0.39 | 0.2217 | 15 |  | 311.5267 | 15 | 0.089904 | 0.16252 | 0.27582 | 350 | 350 | 0.58601 | 1.7978 | 0.18437 | 0.46018 | 753.3239 | 0.01208 | 0.22006 | 0.22006 | 1.2467 | 26 | 350 | 26 | 350 | 2.8571 | 0.39781 | 2.4593 |  | 0.13923 |  |  |  | 2.7598 | 0.5806 | 0.054652 | 0 | [10 empty] | 0.009932 | [13 empty] | -50 | -50
|  | 27 | 0.027 |  | 0.405 | 26 | 15.32 | 41.32 | 0.37076 | 3.3255 | 0.405 | 0.2217 | 15 |  | 299.0278 | 15 | 0.093362 | 0.16877 | 0.28642 | 350 | 350 | 0.58601 | 1.7978 | 0.18437 | 0.46018 | 782.2979 | 0.01208 | 0.22426 | 0.22426 | 1.2495 | 27 | 350 | 27 | 350 | 2.8571 | 0.40539 | 2.4518 |  | 0.14188 |  |  |  | 2.7598 | 0.62301 | 0.056579 | 0 | [10 empty] | 0.010314 | [13 empty] | -50 | -50
|  | 28 | 0.028 |  | 0.42 | 26 | 15.32 | 41.32 | 0.37076 | 3.3255 | 0.42 | 0.2217 | 15 |  | 287.4218 | 15 | 0.09682 | 0.17502 | 0.29703 | 350 | 350 | 0.58601 | 1.7978 | 0.18437 | 0.46018 | 811.2719 | 0.01208 | 0.22837 | 0.22837 | 1.2522 | 28 | 350 | 28 | 350 | 2.8571 | 0.41282 | 2.4443 |  | 0.14449 |  |  |  | 2.7598 | 0.6669 | 0.058497 | 0 | [10 empty] | 0.010696 | [13 empty] | -50 | -50
|  | 29 | 0.029 |  | 0.435 | 26 | 15.32 | 41.32 | 0.37076 | 3.3255 | 0.435 | 0.2217 | 15 |  | 276.6162 | 15 | 0.10028 | 0.18127 | 0.30764 | 350 | 350 | 0.58601 | 1.7978 | 0.18437 | 0.46018 | 840.2459 | 0.01208 | 0.23241 | 0.23241 | 1.2549 | 29 | 350 | 29 | 350 | 2.8571 | 0.42013 | 2.437 |  | 0.14705 |  |  |  | 2.7598 | 0.71228 | 0.060405 | 0 | [10 empty] | 0.011078 | [13 empty] | -50 | -50
|  | 30 | 0.03 |  | 0.45 | 26 | 15.32 | 41.32 | 0.37076 | 3.3255 | 0.45 | 0.2217 | 15 |  | 266.5312 | 15 | 0.10374 | 0.18752 | 0.31825 | 350 | 350 | 0.58601 | 1.7978 | 0.18437 | 0.46018 | 869.2199 | 0.01208 | 0.23639 | 0.23639 | 1.2576 | 30 | 350 | 30 | 350 | 2.8571 | 0.42731 | 2.4298 |  | 0.14956 |  |  |  | 2.7598 | 0.75914 | 0.062303 | 0 | [10 empty] | 0.01146 | [13 empty] | -50 | -50
|  | 31 | 0.031 |  | 0.465 | 26 | 15.32 | 41.32 | 0.37076 | 3.3255 | 0.465 | 0.2217 | 15 |  | 257.0968 | 15 | 0.10719 | 0.19377 | 0.32886 | 350 | 350 | 0.58601 | 1.7978 | 0.18437 | 0.46018 | 898.1939 | 0.01208 | 0.24029 | 0.24029 | 1.2602 | 31 | 350 | 31 | 350 | 2.8571 | 0.43438 | 2.4228 |  | 0.15203 |  |  |  | 2.7598 | 0.8075 | 0.064193 | 0 | [10 empty] | 0.011842 | [13 empty] | -50 | -50
|  | 32 | 0.032 |  | 0.48 | 26 | 15.32 | 41.32 | 0.37076 | 3.3255 | 0.48 | 0.2217 | 15 |  | 248.2522 | 15 | 0.11065 | 0.20002 | 0.33947 | 350 | 350 | 0.58601 | 1.7978 | 0.18437 | 0.46018 | 927.1678 | 0.01208 | 0.24414 | 0.24414 | 1.2628 | 32 | 350 | 32 | 350 | 2.8571 | 0.44133 | 2.4158 |  | 0.15446 |  |  |  | 2.7598 | 0.85734 | 0.066074 | 0 | [10 empty] | 0.012224 | [13 empty] | -50 | -50
|  | 33 | 0.033 |  | 0.495 | 26 | 15.32 | 41.32 | 0.37076 | 3.3255 | 0.495 | 0.2217 | 15 |  | 239.9437 | 15 | 0.11411 | 0.20627 | 0.35007 | 350 | 350 | 0.58601 | 1.7978 | 0.18437 | 0.46018 | 956.1418 | 0.01208 | 0.24792 | 0.24792 | 1.2653 | 33 | 350 | 33 | 350 | 2.8571 | 0.44817 | 2.409 |  | 0.15686 |  |  |  | 2.7598 | 0.90866 | 0.067945 | 0 | [10 empty] | 0.012606 | [13 empty] | -50 | -50
|  | 34 | 0.034 |  | 0.51 | 26 | 15.32 | 41.32 | 0.37076 | 3.3255 | 0.51 | 0.2217 | 15 |  | 232.124 | 15 | 0.11757 | 0.21253 | 0.36068 | 350 | 350 | 0.58601 | 1.7978 | 0.18437 | 0.46018 | 985.1158 | 0.01208 | 0.25165 | 0.25165 | 1.2678 | 34 | 350 | 34 | 350 | 2.8571 | 0.45491 | 2.4022 |  | 0.15922 |  |  |  | 2.7598 | 0.96148 | 0.069808 | 0 | [10 empty] | 0.012988 | [13 empty] | -50 | -50
|  | 35 | 0.035 |  | 0.525 | 26 | 15.32 | 41.32 | 0.37076 | 3.3255 | 0.525 | 0.2217 | 15 |  | 224.7513 | 15 | 0.12102 | 0.21878 | 0.37129 | 350 | 350 | 0.58601 | 1.7978 | 0.18437 | 0.46018 | 1014.0898 | 0.01208 | 0.25533 | 0.25533 | 1.2702 | 35 | 350 | 35 | 350 | 2.8571 | 0.46155 | 2.3956 |  | 0.16154 |  |  |  | 2.7598 | 1.0158 | 0.071663 | 0 | [10 empty] | 0.01337 | [13 empty] | -50 | -50
|  | 36 | 0.036 |  | 0.54 | 26 | 15.32 | 41.32 | 0.37076 | 3.3255 | 0.54 | 0.2217 | 15 |  | 217.7881 | 15 | 0.12448 | 0.22503 | 0.3819 | 350 | 350 | 0.58601 | 1.7978 | 0.18437 | 0.46018 | 1043.0638 | 0.01208 | 0.25895 | 0.25895 | 1.2726 | 36 | 350 | 36 | 350 | 2.8571 | 0.4681 | 2.389 |  | 0.16383 |  |  |  | 2.7598 | 1.0716 | 0.073509 | 0 | [10 empty] | 0.013752 | [13 empty] | -50 | -50
|  | 37 | 0.037 |  | 0.555 | 26 | 15.32 | 41.32 | 0.37076 | 3.3255 | 0.555 | 0.2217 | 15 |  | 211.2015 | 15 | 0.12794 | 0.23128 | 0.39251 | 350 | 350 | 0.58601 | 1.7978 | 0.18437 | 0.46018 | 1072.0378 | 0.01208 | 0.26252 | 0.26252 | 1.275 | 37 | 350 | 37 | 350 | 2.8571 | 0.47456 | 2.3826 |  | 0.16609 |  |  |  | 2.7598 | 1.1288 | 0.075347 | 0 | [10 empty] | 0.014134 | [13 empty] | -50 | -50
|  | 38 | 0.038 |  | 0.57 | 26 | 15.32 | 41.32 | 0.37076 | 3.3255 | 0.57 | 0.2217 | 15 |  | 204.9616 | 15 | 0.1314 | 0.23753 | 0.40312 | 350 | 350 | 0.58601 | 1.7978 | 0.18437 | 0.46018 | 1101.0118 | 0.01208 | 0.26604 | 0.26604 | 1.2774 | 38 | 350 | 38 | 350 | 2.8571 | 0.48093 | 2.3762 |  | 0.16832 |  |  |  | 2.7598 | 1.1876 | 0.077176 | 0 | [10 empty] | 0.014516 | [13 empty] | -50 | -50
|  | 39 | 0.039 |  | 0.585 | 26 | 15.32 | 41.32 | 0.37076 | 3.3255 | 0.585 | 0.2217 | 15 |  | 199.0417 | 15 | 0.13486 | 0.24378 | 0.41372 | 350 | 350 | 0.58601 | 1.7978 | 0.18437 | 0.46018 | 1129.9858 | 0.01208 | 0.26952 | 0.26952 | 1.2797 | 39 | 350 | 39 | 350 | 2.8571 | 0.48721 | 2.3699 |  | 0.17052 |  |  |  | 2.7598 | 1.2479 | 0.078998 | 0 | [10 empty] | 0.014898 | [13 empty] | -50 | -50
|  | 40 | 0.04 |  | 0.6 | 26 | 15.32 | 41.32 | 0.37076 | 3.3255 | 0.6 | 0.2217 | 15 |  | 193.4179 | 15 | 0.13831 | 0.25003 | 0.42433 | 350 | 350 | 0.58601 | 1.7978 | 0.18437 | 0.46018 | 1158.9598 | 0.01208 | 0.27296 | 0.27296 | 1.282 | 40 | 350 | 40 | 350 | 2.8571 | 0.49342 | 2.3637 |  | 0.1727 |  |  |  | 2.7598 | 1.3096 | 0.080811 | 0 | [10 empty] | 0.01528 | [13 empty] | -50 | -50
|  | 41 | 0.041 |  | 0.615 | 26 | 15.32 | 41.32 | 0.37076 | 3.3255 | 0.615 | 0.2217 | 15 |  | 188.0686 | 15 | 0.14177 | 0.25628 | 0.43494 | 350 | 350 | 0.58601 | 1.7978 | 0.18437 | 0.46018 | 1187.9338 | 0.01208 | 0.27635 | 0.27635 | 1.2842 | 41 | 350 | 41 | 350 | 2.8571 | 0.49955 | 2.3576 |  | 0.17484 |  |  |  | 2.7598 | 1.3728 | 0.082617 | 0 | [10 empty] | 0.015662 | [13 empty] | -50 | -50
|  | 42 | 0.042 |  | 0.63 | 26 | 15.32 | 41.32 | 0.37076 | 3.3255 | 0.63 | 0.2217 | 15 |  | 182.974 | 15 | 0.14523 | 0.26253 | 0.44555 | 350 | 350 | 0.58601 | 1.7978 | 0.18437 | 0.46018 | 1216.9078 | 0.01208 | 0.2797 | 0.2797 | 1.2865 | 42 | 350 | 42 | 350 | 2.8571 | 0.5056 | 2.3515 |  | 0.17696 |  |  |  | 2.7598 | 1.4375 | 0.084414 | 0 | [10 empty] | 0.016044 | [13 empty] | -50 | -50
|  | 43 | 0.043 |  | 0.645 | 26 | 15.32 | 41.32 | 0.37076 | 3.3255 | 0.645 | 0.2217 | 15 |  | 178.1164 | 15 | 0.14869 | 0.26878 | 0.45616 | 350 | 350 | 0.58601 | 1.7978 | 0.18437 | 0.46018 | 1245.8818 | 0.01208 | 0.28301 | 0.28301 | 1.2887 | 43 | 350 | 43 | 350 | 2.8571 | 0.51159 | 2.3456 |  | 0.17906 |  |  |  | 2.7598 | 1.5037 | 0.086204 | 0 | [10 empty] | 0.016426 | [13 empty] | -50 | -50
|  | 44 | 0.044 |  | 0.66 | 26 | 15.32 | 41.32 | 0.37076 | 3.3255 | 0.66 | 0.2217 | 15 |  | 173.4797 | 15 | 0.15215 | 0.27503 | 0.46677 | 350 | 350 | 0.58601 | 1.7978 | 0.18437 | 0.46018 | 1274.8558 | 0.01208 | 0.28628 | 0.28628 | 1.2909 | 44 | 350 | 44 | 350 | 2.8571 | 0.5175 | 2.3396 |  | 0.18113 |  |  |  | 2.7598 | 1.5714 | 0.087986 | 0 | [10 empty] | 0.016808 | [13 empty] | -50 | -50
|  | 45 | 0.045 |  | 0.675 | 26 | 15.32 | 41.32 | 0.37076 | 3.3255 | 0.675 | 0.2217 | 15 |  | 169.0491 | 15 | 0.1556 | 0.28128 | 0.47737 | 350 | 350 | 0.58601 | 1.7978 | 0.18437 | 0.46018 | 1303.8298 | 0.01208 | 0.28951 | 0.28951 | 1.293 | 45 | 350 | 45 | 350 | 2.8571 | 0.52335 | 2.3338 |  | 0.18317 |  |  |  | 2.7598 | 1.6406 | 0.089761 | 0 | [10 empty] | 0.01719 | [13 empty] | -50 | -50
|  | 46 | 0.046 |  | 0.69 | 26 | 15.32 | 41.32 | 0.37076 | 3.3255 | 0.69 | 0.2217 | 15 |  | 164.8113 | 15 | 0.15906 | 0.28753 | 0.48798 | 350 | 350 | 0.58601 | 1.7978 | 0.18437 | 0.46018 | 1332.8038 | 0.01208 | 0.29271 | 0.29271 | 1.2951 | 46 | 350 | 46 | 350 | 2.8571 | 0.52913 | 2.328 |  | 0.1852 |  |  |  | 2.7598 | 1.7112 | 0.091529 | 0 | [10 empty] | 0.017572 | [13 empty] | -50 | -50
|  | 47 | 0.047 |  | 0.705 | 26 | 15.32 | 41.32 | 0.37076 | 3.3255 | 0.705 | 0.2217 | 15 |  | 160.7538 | 15 | 0.16252 | 0.29378 | 0.49859 | 350 | 350 | 0.58601 | 1.7978 | 0.18437 | 0.46018 | 1361.7778 | 0.01208 | 0.29588 | 0.29588 | 1.2973 | 47 | 350 | 47 | 350 | 2.8571 | 0.53485 | 2.3223 |  | 0.1872 |  |  |  | 2.7598 | 1.7834 | 0.093289 | 0 | [10 empty] | 0.017954 | [13 empty] | -50 | -50
|  | 48 | 0.048 |  | 0.72 | 26 | 15.32 | 41.32 | 0.37076 | 3.3255 | 0.72 | 0.2217 | 15 |  | 156.8654 | 15 | 0.16598 | 0.30004 | 0.5092 | 350 | 350 | 0.58601 | 1.7978 | 0.18437 | 0.46018 | 1390.7518 | 0.01208 | 0.29901 | 0.29901 | 1.2993 | 48 | 350 | 48 | 350 | 2.8571 | 0.54051 | 2.3166 |  | 0.18918 |  |  |  | 2.7598 | 1.857 | 0.095041 | 0 | [10 empty] | 0.018336 | [13 empty] | -50 | -50
|  | 49 | 0.049 |  | 0.735 | 26 | 15.32 | 41.32 | 0.37076 | 3.3255 | 0.735 | 0.2217 | 15 |  | 153.1359 | 15 | 0.16943 | 0.30629 | 0.51981 | 350 | 350 | 0.58601 | 1.7978 | 0.18437 | 0.46018 | 1419.7258 | 0.01208 | 0.30211 | 0.30211 | 1.3014 | 49 | 350 | 49 | 350 | 2.8571 | 0.54611 | 2.311 |  | 0.19114 |  |  |  | 2.7598 | 1.9321 | 0.096787 | 0 | [10 empty] | 0.018718 | [13 empty] | -50 | -50
|  | 50 | 0.05 |  | 0.75 | 26 | 15.32 | 41.32 | 0.37076 | 3.3255 | 0.75 | 0.2217 | 15 |  | 149.5555 | 15 | 0.17289 | 0.31254 | 0.53042 | 350 | 350 | 0.58601 | 1.7978 | 0.18437 | 0.46018 | 1448.6998 | 0.01208 | 0.30517 | 0.30517 | 1.3034 | 50 | 350 | 50 | 350 | 2.8571 | 0.55166 | 2.3055 |  | 0.19308 |  |  |  | 2.7598 | 2.0087 | 0.098525 | 0 | [10 empty] | 0.0191 | [13 empty] | -50 | -50
|  | 51 | 0.051 |  | 0.765 | 26 | 15.32 | 41.32 | 0.37076 | 3.3255 | 0.765 | 0.2217 | 15 |  | 146.1156 | 15 | 0.17635 | 0.31879 | 0.54102 | 350 | 350 | 0.58601 | 1.7978 | 0.18437 | 0.46018 | 1477.6738 | 0.01208 | 0.30821 | 0.30821 | 1.3055 | 51 | 350 | 51 | 350 | 2.8571 | 0.55715 | 2.3 |  | 0.195 |  |  |  | 2.7598 | 2.0868 | 0.10026 | 0 | [10 empty] | 0.019482 | [13 empty] | -50 | -50
|  | 52 | 0.052 |  | 0.78 | 26 | 15.32 | 41.32 | 0.37076 | 3.3255 | 0.78 | 0.2217 | 15 |  | 142.8081 | 15 | 0.17981 | 0.32504 | 0.55163 | 350 | 350 | 0.58601 | 1.7978 | 0.18437 | 0.46018 | 1506.6478 | 0.01208 | 0.31122 | 0.31122 | 1.3075 | 52 | 350 | 52 | 350 | 2.8571 | 0.56258 | 2.2946 |  | 0.1969 |  |  |  | 2.7598 | 2.1664 | 0.10198 | 0 | [10 empty] | 0.019864 | [13 empty] | -50 | -50
|  | 53 | 0.053 |  | 0.795 | 26 | 15.32 | 41.32 | 0.37076 | 3.3255 | 0.795 | 0.2217 | 15 |  | 139.6255 | 15 | 0.18327 | 0.33129 | 0.56224 | 350 | 350 | 0.58601 | 1.7978 | 0.18437 | 0.46018 | 1535.6217 | 0.01208 | 0.3142 | 0.3142 | 1.3095 | 53 | 350 | 53 | 350 | 2.8571 | 0.56797 | 2.2892 |  | 0.19879 |  |  |  | 2.7598 | 2.2475 | 0.1037 | 0 | [10 empty] | 0.020246 | [13 empty] | -50 | -50
|  | 54 | 0.054 |  | 0.81 | 26 | 15.32 | 41.32 | 0.37076 | 3.3255 | 0.81 | 0.2217 | 15 |  | 136.5608 | 15 | 0.18672 | 0.33754 | 0.57285 | 350 | 350 | 0.58601 | 1.7978 | 0.18437 | 0.46018 | 1564.5957 | 0.01208 | 0.31715 | 0.31715 | 1.3114 | 54 | 350 | 54 | 350 | 2.8571 | 0.5733 | 2.2838 |  | 0.20066 |  |  |  | 2.7598 | 2.33 | 0.10541 | 0 | [10 empty] | 0.020628 | [13 empty] | -50 | -50
|  | 55 | 0.055 |  | 0.825 | 26 | 15.32 | 41.32 | 0.37076 | 3.3255 | 0.825 | 0.2217 | 15 |  | 133.6076 | 15 | 0.19018 | 0.34379 | 0.58346 | 350 | 350 | 0.58601 | 1.7978 | 0.18437 | 0.46018 | 1593.5697 | 0.01208 | 0.32007 | 0.32007 | 1.3134 | 55 | 350 | 55 | 350 | 2.8571 | 0.57859 | 2.2786 |  | 0.2025 |  |  |  | 2.7598 | 2.4141 | 0.10711 | 0 | [10 empty] | 0.02101 | [13 empty] | -50 | -50
|  | 56 | 0.056 |  | 0.84 | 26 | 15.32 | 41.32 | 0.37076 | 3.3255 | 0.84 | 0.2217 | 15 |  | 130.7599 | 15 | 0.19364 | 0.35004 | 0.59407 | 350 | 350 | 0.58601 | 1.7978 | 0.18437 | 0.46018 | 1622.5437 | 0.01208 | 0.32296 | 0.32296 | 1.3153 | 56 | 350 | 56 | 350 | 2.8571 | 0.58382 | 2.2733 |  | 0.20434 |  |  |  | 2.7598 | 2.4996 | 0.10881 | 0 | [10 empty] | 0.021392 | [13 empty] | -50 | -50
|  | 57 | 0.057 |  | 0.855 | 26 | 15.32 | 41.32 | 0.37076 | 3.3255 | 0.855 | 0.2217 | 15 |  | 128.0122 | 15 | 0.1971 | 0.35629 | 0.60467 | 350 | 350 | 0.58601 | 1.7978 | 0.18437 | 0.46018 | 1651.5177 | 0.01208 | 0.32584 | 0.32584 | 1.3172 | 57 | 350 | 57 | 350 | 2.8571 | 0.58901 | 2.2681 |  | 0.20615 |  |  |  | 2.7598 | 2.5866 | 0.1105 | 0 | [10 empty] | 0.021774 | [13 empty] | -50 | -50
|  | 58 | 0.058 |  | 0.87 | 26 | 15.32 | 41.32 | 0.37076 | 3.3255 | 0.87 | 0.2217 | 15 |  | 125.3593 | 15 | 0.20056 | 0.36254 | 0.61528 | 350 | 350 | 0.58601 | 1.7978 | 0.18437 | 0.46018 | 1680.4917 | 0.01208 | 0.32868 | 0.32868 | 1.3191 | 58 | 350 | 58 | 350 | 2.8571 | 0.59416 | 2.263 |  | 0.20795 |  |  |  | 2.7598 | 2.6751 | 0.11218 | 0 | [10 empty] | 0.022156 | [13 empty] | -50 | -50
|  | 59 | 0.059 |  | 0.885 | 26 | 15.32 | 41.32 | 0.37076 | 3.3255 | 0.885 | 0.2217 | 15 |  | 122.7964 | 15 | 0.20401 | 0.36879 | 0.62589 | 350 | 350 | 0.58601 | 1.7978 | 0.18437 | 0.46018 | 1709.4657 | 0.01208 | 0.3315 | 0.3315 | 1.321 | 59 | 350 | 59 | 350 | 2.8571 | 0.59926 | 2.2579 |  | 0.20974 |  |  |  | 2.7598 | 2.7651 | 0.11386 | 0 | [10 empty] | 0.022538 | [13 empty] | -50 | -50
|  | 60 | 0.06 |  | 0.9 | 26 | 15.32 | 41.32 | 0.37076 | 3.3255 | 0.9 | 0.2217 | 15 |  | 120.319 | 15 | 0.20747 | 0.37504 | 0.6365 | 350 | 350 | 0.58601 | 1.7978 | 0.18437 | 0.46018 | 1738.4397 | 0.01208 | 0.3343 | 0.3343 | 1.3229 | 60 | 350 | 60 | 350 | 2.8571 | 0.60431 | 2.2528 |  | 0.21151 |  |  |  | 2.7598 | 2.8566 | 0.11553 | 0 | [10 empty] | 0.02292 | [13 empty] | -50 | -50
|  | 61 | 0.061 |  | 0.915 | 26 | 15.32 | 41.32 | 0.37076 | 3.3255 | 0.915 | 0.2217 | 15 |  | 117.9228 | 15 | 0.21093 | 0.3813 | 0.64711 | 350 | 350 | 0.58601 | 1.7978 | 0.18437 | 0.46018 | 1767.4137 | 0.01208 | 0.33707 | 0.33707 | 1.3247 | 61 | 350 | 61 | 350 | 2.8571 | 0.60933 | 2.2478 |  | 0.21326 |  |  |  | 2.7598 | 2.9495 | 0.11719 | 0 | [10 empty] | 0.023302 | [13 empty] | -50 | -50
|  | 62 | 0.062 |  | 0.93 | 26 | 15.32 | 41.32 | 0.37076 | 3.3255 | 0.93 | 0.2217 | 15 |  | 115.604 | 15 | 0.21439 | 0.38755 | 0.65771 | 350 | 350 | 0.58601 | 1.7978 | 0.18437 | 0.46018 | 1796.3877 | 0.01208 | 0.33983 | 0.33983 | 1.3266 | 62 | 350 | 62 | 350 | 2.8571 | 0.6143 | 2.2428 |  | 0.21501 |  |  |  | 2.7598 | 3.044 | 0.11885 | 0 | [10 empty] | 0.023684 | [13 empty] | -50 | -50
|  | 63 | 0.063 |  | 0.945 | 26 | 15.32 | 41.32 | 0.37076 | 3.3255 | 0.945 | 0.2217 | 15 |  | 113.3589 | 15 | 0.21784 | 0.3938 | 0.66832 | 350 | 350 | 0.58601 | 1.7978 | 0.18437 | 0.46018 | 1825.3617 | 0.01208 | 0.34256 | 0.34256 | 1.3284 | 63 | 350 | 63 | 350 | 2.8571 | 0.61924 | 2.2379 |  | 0.21673 |  |  |  | 2.7598 | 3.1399 | 0.1205 | 0 | [10 empty] | 0.024066 | [13 empty] | -50 | -50
|  | 64 | 0.064 |  | 0.96 | 26 | 15.32 | 41.32 | 0.37076 | 3.3255 | 0.96 | 0.2217 | 15 |  | 111.184 | 15 | 0.2213 | 0.40005 | 0.67893 | 350 | 350 | 0.58601 | 1.7978 | 0.18437 | 0.46018 | 1854.3357 | 0.01208 | 0.34526 | 0.34526 | 1.3302 | 64 | 350 | 64 | 350 | 2.8571 | 0.62413 | 2.233 |  | 0.21845 |  |  |  | 2.7598 | 3.2373 | 0.12215 | 0 | [10 empty] | 0.024448 | [13 empty] | -50 | -50
|  | 65 | 0.065 |  | 0.975 | 26 | 15.32 | 41.32 | 0.37076 | 3.3255 | 0.975 | 0.2217 | 15 |  | 109.0761 | 15 | 0.22476 | 0.4063 | 0.68954 | 350 | 350 | 0.58601 | 1.7978 | 0.18437 | 0.46018 | 1883.3097 | 0.01208 | 0.34795 | 0.34795 | 1.332 | 65 | 350 | 65 | 350 | 2.8571 | 0.62899 | 2.2282 |  | 0.22015 |  |  |  | 2.7598 | 3.3363 | 0.12379 | 0 | [10 empty] | 0.02483 | [13 empty] | -50 | -50
|  | 66 | 0.066 |  | 0.99 | 26 | 15.32 | 41.32 | 0.37076 | 3.3255 | 0.99 | 0.2217 | 15 |  | 107.032 | 15 | 0.22822 | 0.41255 | 0.70015 | 350 | 350 | 0.58601 | 1.7978 | 0.18437 | 0.46018 | 1912.2837 | 0.01208 | 0.35062 | 0.35062 | 1.3337 | 66 | 350 | 66 | 350 | 2.8571 | 0.63381 | 2.2233 |  | 0.22183 |  |  |  | 2.7598 | 3.4367 | 0.12542 | 0 | [10 empty] | 0.025212 | [13 empty] | -50 | -50
|  | 67 | 0.067 |  | 1.005 | 26 | 15.32 | 41.32 | 0.37076 | 3.3255 | 1.005 | 0.2217 | 15 |  | 105.0491 | 15 | 0.23168 | 0.4188 | 0.71076 | 350 | 350 | 0.58601 | 1.7978 | 0.18437 | 0.46018 | 1941.2577 | 0.01208 | 0.35326 | 0.35326 | 1.3355 | 67 | 350 | 67 | 350 | 2.8571 | 0.63859 | 2.2186 |  | 0.22351 |  |  |  | 2.7598 | 3.5385 | 0.12705 | 0 | [10 empty] | 0.025594 | [13 empty] | -50 | -50
|  | 68 | 0.068 |  | 1.02 | 26 | 15.32 | 41.32 | 0.37076 | 3.3255 | 1.02 | 0.2217 | 15 |  | 103.1245 | 15 | 0.23513 | 0.42505 | 0.72136 | 350 | 350 | 0.58601 | 1.7978 | 0.18437 | 0.46018 | 1970.2317 | 0.01208 | 0.35589 | 0.35589 | 1.3373 | 68 | 350 | 68 | 350 | 2.8571 | 0.64334 | 2.2138 |  | 0.22517 |  |  |  | 2.7598 | 3.6419 | 0.12867 | 0 | [10 empty] | 0.025976 | [13 empty] | -50 | -50
|  | 69 | 0.069 |  | 1.035 | 26 | 15.32 | 41.32 | 0.37076 | 3.3255 | 1.035 | 0.2217 | 15 |  | 101.2558 | 15 | 0.23859 | 0.4313 | 0.73197 | 350 | 350 | 0.58601 | 1.7978 | 0.18437 | 0.46018 | 1999.2057 | 0.01208 | 0.3585 | 0.3585 | 1.339 | 69 | 350 | 69 | 350 | 2.8571 | 0.64805 | 2.2091 |  | 0.22682 |  |  |  | 2.7598 | 3.7468 | 0.13028 | 0 | [10 empty] | 0.026358 | [13 empty] | -50 | -50
|  | 70 | 0.07 |  | 1.05 | 26 | 15.32 | 41.32 | 0.37076 | 3.3255 | 1.05 | 0.2217 | 15 |  | 99.4405 | 15 | 0.24205 | 0.43755 | 0.74258 | 350 | 350 | 0.58601 | 1.7978 | 0.18437 | 0.46018 | 2028.1797 | 0.01208 | 0.36109 | 0.36109 | 1.3407 | 70 | 350 | 70 | 350 | 2.8571 | 0.65273 | 2.2044 |  | 0.22846 |  |  |  | 2.7598 | 3.8531 | 0.13189 | 0 | [10 empty] | 0.02674 | [13 empty] | -50 | -50
|  | 71 | 0.071 |  | 1.065 | 26 | 15.32 | 41.32 | 0.37076 | 3.3255 | 1.065 | 0.2217 | 15 |  | 97.6765 | 15 | 0.24551 | 0.4438 | 0.75319 | 350 | 350 | 0.58601 | 1.7978 | 0.18437 | 0.46018 | 2057.1537 | 0.01208 | 0.36366 | 0.36366 | 1.3424 | 71 | 350 | 71 | 350 | 2.8571 | 0.65738 | 2.1998 |  | 0.23008 |  |  |  | 2.7598 | 3.9609 | 0.13349 | 0 | [10 empty] | 0.027122 | [13 empty] | -50 | -50
|  | 72 | 0.072 |  | 1.08 | 26 | 15.32 | 41.32 | 0.37076 | 3.3255 | 1.08 | 0.2217 | 15 |  | 95.9614 | 15 | 0.24897 | 0.45005 | 0.7638 | 350 | 350 | 0.58601 | 1.7978 | 0.18437 | 0.46018 | 2086.1277 | 0.01208 | 0.36621 | 0.36621 | 1.3441 | 72 | 350 | 72 | 350 | 2.8571 | 0.66199 | 2.1952 |  | 0.2317 |  |  |  | 2.7598 | 4.0703 | 0.13509 | 0 | [10 empty] | 0.027504 | [13 empty] | -50 | -50
|  | 73 | 0.073 |  | 1.095 | 26 | 15.32 | 41.32 | 0.37076 | 3.3255 | 1.095 | 0.2217 | 15 |  | 94.2934 | 15 | 0.25242 | 0.4563 | 0.77441 | 350 | 350 | 0.58601 | 1.7978 | 0.18437 | 0.46018 | 2115.1017 | 0.01208 | 0.36874 | 0.36874 | 1.3458 | 73 | 350 | 73 | 350 | 2.8571 | 0.66657 | 2.1906 |  | 0.2333 |  |  |  | 2.7598 | 4.1811 | 0.13668 | 0 | [10 empty] | 0.027886 | [13 empty] | -50 | -50
|  | 74 | 0.074 |  | 1.11 | 26 | 15.32 | 41.32 | 0.37076 | 3.3255 | 1.11 | 0.2217 | 15 |  | 92.6706 | 15 | 0.25588 | 0.46255 | 0.78501 | 350 | 350 | 0.58601 | 1.7978 | 0.18437 | 0.46018 | 2144.0757 | 0.01208 | 0.37126 | 0.37126 | 1.3475 | 74 | 350 | 74 | 350 | 2.8571 | 0.67112 | 2.186 |  | 0.23489 |  |  |  | 2.7598 | 4.2934 | 0.13826 | 0 | [10 empty] | 0.028268 | [13 empty] | -50 | -50
|  | 75 | 0.075 |  | 1.125 | 26 | 15.32 | 41.32 | 0.37076 | 3.3255 | 1.125 | 0.2217 | 15 |  | 91.091 | 15 | 0.25934 | 0.46881 | 0.79562 | 350 | 350 | 0.58601 | 1.7978 | 0.18437 | 0.46018 | 2173.0496 | 0.01208 | 0.37376 | 0.37376 | 1.3492 | 75 | 350 | 75 | 350 | 2.8571 | 0.67564 | 2.1815 |  | 0.23647 |  |  |  | 2.7598 | 4.4071 | 0.13984 | 0 | [10 empty] | 0.02865 | [13 empty] | -50 | -50
|  | 76 | 0.076 |  | 1.14 | 26 | 15.32 | 41.32 | 0.37076 | 3.3255 | 1.14 | 0.2217 | 15 |  | 89.5531 | 15 | 0.2628 | 0.47506 | 0.80623 | 350 | 350 | 0.58601 | 1.7978 | 0.18437 | 0.46018 | 2202.0236 | 0.01208 | 0.37624 | 0.37624 | 1.3508 | 76 | 350 | 76 | 350 | 2.8571 | 0.68013 | 2.177 |  | 0.23805 |  |  |  | 2.7598 | 4.5224 | 0.14141 | 0 | [10 empty] | 0.029032 | [13 empty] | -50 | -50
|  | 77 | 0.077 |  | 1.155 | 26 | 15.32 | 41.32 | 0.37076 | 3.3255 | 1.155 | 0.2217 | 15 |  | 88.0552 | 15 | 0.26625 | 0.48131 | 0.81684 | 350 | 350 | 0.58601 | 1.7978 | 0.18437 | 0.46018 | 2230.9976 | 0.01208 | 0.37871 | 0.37871 | 1.3525 | 77 | 350 | 77 | 350 | 2.8571 | 0.68459 | 2.1726 |  | 0.23961 |  |  |  | 2.7598 | 4.6392 | 0.14298 | 0 | [10 empty] | 0.029414 | [13 empty] | -50 | -50
|  | 78 | 0.078 |  | 1.17 | 26 | 15.32 | 41.32 | 0.37076 | 3.3255 | 1.17 | 0.2217 | 15 |  | 86.5957 | 15 | 0.26971 | 0.48756 | 0.82745 | 350 | 350 | 0.58601 | 1.7978 | 0.18437 | 0.46018 | 2259.9716 | 0.01208 | 0.38116 | 0.38116 | 1.3541 | 78 | 350 | 78 | 350 | 2.8571 | 0.68902 | 2.1681 |  | 0.24116 |  |  |  | 2.7598 | 4.7574 | 0.14454 | 0 | [10 empty] | 0.029796 | [13 empty] | -50 | -50
|  | 79 | 0.079 |  | 1.185 | 26 | 15.32 | 41.32 | 0.37076 | 3.3255 | 1.185 | 0.2217 | 15 |  | 85.1733 | 15 | 0.27317 | 0.49381 | 0.83806 | 350 | 350 | 0.58601 | 1.7978 | 0.18437 | 0.46018 | 2288.9456 | 0.01208 | 0.3836 | 0.3836 | 1.3557 | 79 | 350 | 79 | 350 | 2.8571 | 0.69342 | 2.1637 |  | 0.2427 |  |  |  | 2.7598 | 4.8771 | 0.1461 | 0 | [10 empty] | 0.030178 | [13 empty] | -50 | -50
|  | 80 | 0.08 |  | 1.2 | 26 | 15.32 | 41.32 | 0.37076 | 3.3255 | 1.2 | 0.2217 | 15 |  | 83.7864 | 15 | 0.27663 | 0.50006 | 0.84866 | 350 | 350 | 0.58601 | 1.7978 | 0.18437 | 0.46018 | 2317.9196 | 0.01208 | 0.38602 | 0.38602 | 1.3573 | 80 | 350 | 80 | 350 | 2.8571 | 0.6978 | 2.1593 |  | 0.24423 |  |  |  | 2.7598 | 4.9983 | 0.14765 | 0 | [10 empty] | 0.03056 | [13 empty] | -50 | -50
|  | 81 | 0.081 |  | 1.215 | 26 | 15.32 | 41.32 | 0.37076 | 3.3255 | 1.215 | 0.2217 | 15 |  | 82.4339 | 15 | 0.28009 | 0.50631 | 0.85927 | 350 | 350 | 0.58601 | 1.7978 | 0.18437 | 0.46018 | 2346.8936 | 0.01208 | 0.38842 | 0.38842 | 1.3589 | 81 | 350 | 81 | 350 | 2.8571 | 0.70215 | 2.155 |  | 0.24575 |  |  |  | 2.7598 | 5.1211 | 0.14919 | 0 | [10 empty] | 0.030942 | [13 empty] | -50 | -50
|  | 82 | 0.082 |  | 1.23 | 26 | 15.32 | 41.32 | 0.37076 | 3.3255 | 1.23 | 0.2217 | 15 |  | 81.1144 | 15 | 0.28354 | 0.51256 | 0.86988 | 350 | 350 | 0.58601 | 1.7978 | 0.18437 | 0.46018 | 2375.8676 | 0.01208 | 0.39081 | 0.39081 | 1.3605 | 82 | 350 | 82 | 350 | 2.8571 | 0.70647 | 2.1507 |  | 0.24726 |  |  |  | 2.7598 | 5.2452 | 0.15073 | 0 | [10 empty] | 0.031324 | [13 empty] | -50 | -50
|  | 83 | 0.083 |  | 1.245 | 26 | 15.32 | 41.32 | 0.37076 | 3.3255 | 1.245 | 0.2217 | 15 |  | 79.8267 | 15 | 0.287 | 0.51881 | 0.88049 | 350 | 350 | 0.58601 | 1.7978 | 0.18437 | 0.46018 | 2404.8416 | 0.01208 | 0.39319 | 0.39319 | 1.3621 | 83 | 350 | 83 | 350 | 2.8571 | 0.71076 | 2.1464 |  | 0.24877 |  |  |  | 2.7598 | 5.3709 | 0.15226 | 0 | [10 empty] | 0.031706 | [13 empty] | -50 | -50
|  | 84 | 0.084 |  | 1.26 | 26 | 15.32 | 41.32 | 0.37076 | 3.3255 | 1.26 | 0.2217 | 15 |  | 78.5697 | 15 | 0.29046 | 0.52506 | 0.8911 | 350 | 350 | 0.58601 | 1.7978 | 0.18437 | 0.46018 | 2433.8156 | 0.01208 | 0.39555 | 0.39555 | 1.3637 | 84 | 350 | 84 | 350 | 2.8571 | 0.71503 | 2.1421 |  | 0.25026 |  |  |  | 2.7598 | 5.4981 | 0.15379 | 0 | [10 empty] | 0.032088 | [13 empty] | -50 | -50
|  | 85 | 0.085 |  | 1.275 | 26 | 15.32 | 41.32 | 0.37076 | 3.3255 | 1.275 | 0.2217 | 15 |  | 77.3424 | 15 | 0.29392 | 0.53131 | 0.90171 | 350 | 350 | 0.58601 | 1.7978 | 0.18437 | 0.46018 | 2462.7896 | 0.01208 | 0.3979 | 0.3979 | 1.3653 | 85 | 350 | 85 | 350 | 2.8571 | 0.71928 | 2.1379 |  | 0.25175 |  |  |  | 2.7598 | 5.6267 | 0.15532 | 0 | [10 empty] | 0.03247 | [13 empty] | -50 | -50
|  | 86 | 0.086 |  | 1.29 | 26 | 15.32 | 41.32 | 0.37076 | 3.3255 | 1.29 | 0.2217 | 15 |  | 76.1437 | 15 | 0.29738 | 0.53756 | 0.91231 | 350 | 350 | 0.58601 | 1.7978 | 0.18437 | 0.46018 | 2491.7636 | 0.01208 | 0.40023 | 0.40023 | 1.3668 | 86 | 350 | 86 | 350 | 2.8571 | 0.72349 | 2.1336 |  | 0.25322 |  |  |  | 2.7598 | 5.7569 | 0.15683 | 0 | [10 empty] | 0.032852 | [13 empty] | -50 | -50
|  | 87 | 0.087 |  | 1.305 | 26 | 15.32 | 41.32 | 0.37076 | 3.3255 | 1.305 | 0.2217 | 15 |  | 74.9726 | 15 | 0.30083 | 0.54381 | 0.92292 | 350 | 350 | 0.58601 | 1.7978 | 0.18437 | 0.46018 | 2520.7376 | 0.01208 | 0.40255 | 0.40255 | 1.3684 | 87 | 350 | 87 | 350 | 2.8571 | 0.72769 | 2.1295 |  | 0.25469 |  |  |  | 2.7598 | 5.8885 | 0.15834 | 0 | [10 empty] | 0.033234 | [13 empty] | -50 | -50
|  | 88 | 0.088 |  | 1.32 | 26 | 15.32 | 41.32 | 0.37076 | 3.3255 | 1.32 | 0.2217 | 15 |  | 73.8281 | 15 | 0.30429 | 0.55007 | 0.93353 | 350 | 350 | 0.58601 | 1.7978 | 0.18437 | 0.46018 | 2549.7116 | 0.01208 | 0.40486 | 0.40486 | 1.3699 | 88 | 350 | 88 | 350 | 2.8571 | 0.73186 | 2.1253 |  | 0.25615 |  |  |  | 2.7598 | 6.0216 | 0.15985 | 0 | [10 empty] | 0.033616 | [13 empty] | -50 | -50
|  | 89 | 0.089 |  | 1.335 | 26 | 15.32 | 41.32 | 0.37076 | 3.3255 | 1.335 | 0.2217 | 15 |  | 72.7094 | 15 | 0.30775 | 0.55632 | 0.94414 | 350 | 350 | 0.58601 | 1.7978 | 0.18437 | 0.46018 | 2578.6856 | 0.01208 | 0.40715 | 0.40715 | 1.3714 | 89 | 350 | 89 | 350 | 2.8571 | 0.73601 | 2.1211 |  | 0.2576 |  |  |  | 2.7598 | 6.1562 | 0.16135 | 0 | [10 empty] | 0.033998 | [13 empty] | -50 | -50
|  | 90 | 0.09 |  | 1.35 | 26 | 15.32 | 41.32 | 0.37076 | 3.3255 | 1.35 | 0.2217 | 15 |  | 71.6157 | 15 | 0.31121 | 0.56257 | 0.95475 | 350 | 350 | 0.58601 | 1.7978 | 0.18437 | 0.46018 | 2607.6596 | 0.01208 | 0.40943 | 0.40943 | 1.373 | 90 | 350 | 90 | 350 | 2.8571 | 0.74013 | 2.117 |  | 0.25905 |  |  |  | 2.7598 | 6.2923 | 0.16285 | 0 | [10 empty] | 0.03438 | [13 empty] | -50 | -50
|  | 91 | 0.091 |  | 1.365 | 26 | 15.32 | 41.32 | 0.37076 | 3.3255 | 1.365 | 0.2217 | 15 |  | 70.546 | 15 | 0.31466 | 0.56882 | 0.96536 | 350 | 350 | 0.58601 | 1.7978 | 0.18437 | 0.46018 | 2636.6336 | 0.01208 | 0.4117 | 0.4117 | 1.3745 | 91 | 350 | 91 | 350 | 2.8571 | 0.74423 | 2.1129 |  | 0.26048 |  |  |  | 2.7598 | 6.4299 | 0.16434 | 0 | [10 empty] | 0.034762 | [13 empty] | -50 | -50
|  | 92 | 0.092 |  | 1.38 | 26 | 15.32 | 41.32 | 0.37076 | 3.3255 | 1.38 | 0.2217 | 15 |  | 69.4996 | 15 | 0.31812 | 0.57507 | 0.97596 | 350 | 350 | 0.58601 | 1.7978 | 0.18437 | 0.46018 | 2665.6076 | 0.01208 | 0.41396 | 0.41396 | 1.376 | 92 | 350 | 92 | 350 | 2.8571 | 0.74831 | 2.1088 |  | 0.26191 |  |  |  | 2.7598 | 6.5689 | 0.16582 | 0 | [10 empty] | 0.035144 | [13 empty] | -50 | -50
|  | 93 | 0.093 |  | 1.395 | 26 | 15.32 | 41.32 | 0.37076 | 3.3255 | 1.395 | 0.2217 | 15 |  | 68.4758 | 15 | 0.32158 | 0.58132 | 0.98657 | 350 | 350 | 0.58601 | 1.7978 | 0.18437 | 0.46018 | 2694.5816 | 0.01208 | 0.4162 | 0.4162 | 1.3775 | 93 | 350 | 93 | 350 | 2.8571 | 0.75236 | 2.1048 |  | 0.26333 |  |  |  | 2.7598 | 6.7095 | 0.1673 | 0 | [10 empty] | 0.035526 | [13 empty] | -50 | -50
|  | 94 | 0.094 |  | 1.41 | 26 | 15.32 | 41.32 | 0.37076 | 3.3255 | 1.41 | 0.2217 | 15 |  | 67.4738 | 15 | 0.32504 | 0.58757 | 0.99718 | 350 | 350 | 0.58601 | 1.7978 | 0.18437 | 0.46018 | 2723.5556 | 0.01208 | 0.41843 | 0.41843 | 1.379 | 94 | 350 | 94 | 350 | 2.8571 | 0.7564 | 2.1007 |  | 0.26474 |  |  |  | 2.7598 | 6.8515 | 0.16878 | 0 | [10 empty] | 0.035908 | [13 empty] | -50 | -50
|  | 95 | 0.095 |  | 1.425 | 26 | 15.32 | 41.32 | 0.37076 | 3.3255 | 1.425 | 0.2217 | 15 |  | 66.4929 | 15 | 0.3285 | 0.59382 | 1.0078 | 350 | 350 | 0.58601 | 1.7978 | 0.18437 | 0.46018 | 2752.5296 | 0.01208 | 0.42065 | 0.42065 | 1.3804 | 95 | 350 | 95 | 350 | 2.8571 | 0.76041 | 2.0967 |  | 0.26614 |  |  |  | 2.7598 | 6.995 | 0.17025 | 0 | [10 empty] | 0.03629 | [13 empty] | -50 | -50
|  | 96 | 0.096 |  | 1.44 | 26 | 15.32 | 41.32 | 0.37076 | 3.3255 | 1.44 | 0.2217 | 15 |  | 65.5326 | 15 | 0.33195 | 0.60007 | 1.0184 | 350 | 350 | 0.58601 | 1.7978 | 0.18437 | 0.46018 | 2781.5035 | 0.01208 | 0.42286 | 0.42286 | 1.3819 | 96 | 350 | 96 | 350 | 2.8571 | 0.7644 | 2.0927 |  | 0.26754 |  |  |  | 2.7598 | 7.14 | 0.17171 | 0 | [10 empty] | 0.036672 | [13 empty] | -50 | -50
|  | 97 | 0.097 |  | 1.455 | 26 | 15.32 | 41.32 | 0.37076 | 3.3255 | 1.455 | 0.2217 | 15 |  | 64.5921 | 15 | 0.33541 | 0.60632 | 1.029 | 350 | 350 | 0.58601 | 1.7978 | 0.18437 | 0.46018 | 2810.4775 | 0.01208 | 0.42506 | 0.42506 | 1.3834 | 97 | 350 | 97 | 350 | 2.8571 | 0.76837 | 2.0888 |  | 0.26893 |  |  |  | 2.7598 | 7.2865 | 0.17317 | 0 | [10 empty] | 0.037054 | [13 empty] | -50 | -50
|  | 98 | 0.098 |  | 1.47 | 26 | 15.32 | 41.32 | 0.37076 | 3.3255 | 1.47 | 0.2217 | 15 |  | 63.6708 | 15 | 0.33887 | 0.61257 | 1.0396 | 350 | 350 | 0.58601 | 1.7978 | 0.18437 | 0.46018 | 2839.4515 | 0.01208 | 0.42724 | 0.42724 | 1.3848 | 98 | 350 | 98 | 350 | 2.8571 | 0.77232 | 2.0848 |  | 0.27031 |  |  |  | 2.7598 | 7.4345 | 0.17463 | 0 | [10 empty] | 0.037436 | [13 empty] | -50 | -50
|  | 99 | 0.099 |  | 1.485 | 26 | 15.32 | 41.32 | 0.37076 | 3.3255 | 1.485 | 0.2217 | 15 |  | 62.7682 | 15 | 0.34233 | 0.61882 | 1.0502 | 350 | 350 | 0.58601 | 1.7978 | 0.18437 | 0.46018 | 2868.4255 | 0.01208 | 0.42942 | 0.42942 | 1.3863 | 99 | 350 | 99 | 350 | 2.8571 | 0.77625 | 2.0809 |  | 0.27169 |  |  |  | 2.7598 | 7.584 | 0.17608 | 0 | [10 empty] | 0.037818 | [13 empty] | -50 | -50
|  | 100 | 0.1 |  | 1.5 | 26 | 15.32 | 41.32 | 0.37076 | 3.3255 | 1.5 | 0.2217 | 15 |  | 61.8838 | 15 | 0.34579 | 0.62507 | 1.0608 | 350 | 350 | 0.58601 | 1.7978 | 0.18437 | 0.46018 | 2897.3995 | 0.01208 | 0.43158 | 0.43158 | 1.3877 | 100 | 350 | 100 | 350 | 2.8571 | 0.78016 | 2.077 |  | 0.27306 |  |  |  | 2.7598 | 7.7349 | 0.17752 | 0 | [10 empty] | 0.0382 | [13 empty] | -50 | -50
Rev A2
Customer Min Load
|  |  | Iout_min | Po-min | [39 empty] | Po_min | Min On time | Min Freq | Required Po_min
|  |  | 0.01 | 0.15 | [39 empty] | 0.15 | 2.2e-07
Required min load
|  |  | Ton Min | Vin_max | Fsw_min | Lmin
|  |  | 2e-07 | 26 | 15000 | 4.23e-05
Po_cal
0.0047943
Do you need a Dummy Load
|  |  |  | No | -1708.3527

## Calculations - Dual (hidden)
Calculations are performed at Vin(nom), Vin(min) and Vin(max) below
150
|  | Voltages | [8 empty] | Miscellaneous | [23 empty] | On/Off Times and Eff Duty Cycle | [5 empty] | Cin / Cout |  |  |  | RMS Currents |  |  | IC Loss | [7 empty] | Flyback Diode Loss |  |  |  |  | Transformer Loss
|  | Step | Iout1 (A) | Iout2 (A) | Pout1 (W) | Pout2 (W) | Vin (V) | Vout1-Reflected (V) | Vsw-max (V) |  | Duty Cycle | Pout1-max (W) | Pout2-max (W) | Iout1-max (A) | Iout2-max (A) | Vout1-actual (V) | Isw (A) | Ton-BCM (µs) | Toff-BCM (µs) | Fsw-max-BCM (kHz) | Fsw-BCM (kHz) | Ipri-min-BCM (A) | Toff-min-BCM (µs) | Iout1-min-BCM (A) | Toff-FFB (µs) | Fsw-FFB (kHz) | Iout1-max-FFB (A) | Ipri-DCM (A) | Ipri (A) | COMP (V) | Iout (mA) | Fsw (kHz) | Iout (mA) | Fsw (kHz) | Tsw (µs) | Ton (µs) | Toff (µs) | Duty Cycle | Cout1 (µF) for 1% ripple | Output #1 Pk-Pk Ripple (mV) | Cout2 (µF) for 1% ripple | Output #2 Pk-Pk Ripple (mV) | Cin (µF) for 5% ripple | Input Pk-Pk Ripple (mV) | Ipri-rms (A) | Isec1-rms (A) | Isec2-rms (A) | P-FET-Cond (W) | P-FET-Sw (W) | P-FET-Qg (W) | P-FET-Coss (W) | P-IQ (W) | P-LDO (W) | P-IC-Total (W) | P-IC-Total (mW) | P-Diode1-Cond (W) | P-Diode2-Cond (W) | P-Diode-Leak (W) | P-Diode-Snubber (W) | P-Diode-Total (mW) | PCu-pri (W) | PCu-sec1 (W) | PCu-sec2 (W) | Core Loss (W) | P-trans (W) | P-trans-No-TC (W) | P-LeakL-Clamp/Snub (W) | P-Trans-Total (W) | P-Loss-Total (W) | Pout (W) | Efficiency | Efficiency (%) | Iout1 (%) | Check Iout-max
|  | 0.1 | 1e-09 | 1e-09 | 1.5e-08 | 1.6e-08 | 15 | 15.32 | 30.32 |  | 0.50528 | 2.558 | 2.7285 | 0.17053 | 0.15987 | 15 | 9.0893e-09 | 2.848e-08 | 2.7885e-08 | 350 | 350 | 0.46074 | 1.4135 | 0.11397 | 0.46018 | 10 | 0.01208 | 6.1392e-05 | 0.15 | 1.0057 | 1e-06 | 10 | 1e-06 | 10 | 100 | 0.47 | 99.53 | 0.0047 | 0.96693 | 3e-09 | 0.9644 | 2e-09 | 3.0473e-07 | 2.2862e-05 | 0.0059372 | 0.086399 | 0.086512 | 1.2337e-05 | 0.0002274 | 0.000125 | 0.00045965 | 0.00435 | 2.5e-07 | 0.0051763 | 5.1763 | 0.0057031 | 0.005718 |  |  | 11.4211 | 3.525e-05 | 0.0074647 | 0.00037421 | 0 | 0.0088247 | 0.0078742 | 0.0001125 | 8.9372 | 0.025535 | 3.1e-08 | 1.214e-06 | 0.0001214 | 0 | -50 | -50
|  | 1 | 0.001 | 0.001 | 0.015 | 0.016 | 15 | 15.32 | 30.32 |  | 0.50528 | 1.2377 | 2.7285 | 0.082515 | 0.077358 | 15 | 0.0090893 | 0.02848 | 0.027885 | 350 | 350 | 0.46074 | 1.4135 | 0.11397 | 0.46018 | 28.974 | 0.01208 | 0.061392 | 0.15 | 1.0166 | 1 | 28.974 | 1 | 28.974 | 34.5137 | 0.47 | 34.0437 | 0.013618 | 0.96693 | 0.0044504 | 0.9644 | 0.0027014 | 0.10423 | 7.8243 | 0.010106 | 0.086011 | 0.086123 | 3.5747e-05 | 0.00065887 | 0.00036217 | 0.0013318 | 0.00435 | 7.2435e-07 | 0.0067442 | 6.7442 | 0.006034 | 0.0060488 |  |  | 12.0827 | 0.00010213 | 0.0073979 | 0.00037086 | 0 | 0.0088209 | 0.0078709 | 0.00032596 | 9.1469 | 0.027974 | 0.031 | 0.52566 | 52.5657 | 1 | -50 | -50
|  | 2 | 0.002 | 0.002 | 0.03 | 0.032 | 15 | 15.32 | 30.32 |  | 0.50528 | 1.2377 | 2.7285 | 0.082515 | 0.077358 | 15 | 0.018179 | 0.056959 | 0.05577 | 350 | 350 | 0.46074 | 1.4135 | 0.11397 | 0.46018 | 57.948 | 0.01208 | 0.086822 | 0.15 | 1.0331 | 2 | 57.948 | 2 | 57.948 | 17.2569 | 0.47 | 16.7869 | 0.027236 | 0.96693 | 0.011802 | 0.9644 | 0.0068055 | 0.10279 | 7.7233 | 0.014292 | 0.085415 | 0.085527 | 7.1493e-05 | 0.0013177 | 0.00072435 | 0.0026636 | 0.00435 | 1.4487e-06 | 0.0091384 | 9.1384 | 0.0063379 | 0.0063525 |  |  | 12.6905 | 0.00020427 | 0.0072957 | 0.00036574 | 0 | 0.0088152 | 0.0078657 | 0.00065191 | 9.4671 | 0.031296 | 0.062 | 0.66455 | 66.4552 | 2 | -50 | -50
|  | 3 | 0.003 | 0.003 | 0.045 | 0.048 | 15 | 15.32 | 30.32 |  | 0.50528 | 1.2377 | 2.7285 | 0.082515 | 0.077358 | 15 | 0.027268 | 0.085439 | 0.083654 | 350 | 350 | 0.46074 | 1.4135 | 0.11397 | 0.46018 | 86.922 | 0.01208 | 0.10633 | 0.15 | 1.0497 | 3 | 86.922 | 3 | 86.922 | 11.5046 | 0.47 | 11.0346 | 0.040853 | 0.96693 | 0.022054 | 0.9644 | 0.012312 | 0.10135 | 7.6223 | 0.017504 | 0.084815 | 0.084926 | 0.00010724 | 0.0019766 | 0.0010865 | 0.0039954 | 0.00435 | 2.173e-06 | 0.011533 | 11.5326 | 0.0066419 | 0.0066563 |  |  | 13.2982 | 0.0003064 | 0.0071936 | 0.00036062 | 0 | 0.0088094 | 0.0078606 | 0.00097787 | 9.7873 | 0.034618 | 0.093 | 0.72874 | 72.8737 | 3 | -50 | -50
|  | 4 | 0.004 | 0.004 | 0.06 | 0.064 | 15 | 15.32 | 30.32 |  | 0.50528 | 1.2377 | 2.7285 | 0.082515 | 0.077358 | 15 | 0.036357 | 0.11392 | 0.11154 | 350 | 350 | 0.46074 | 1.4135 | 0.11397 | 0.46018 | 115.896 | 0.01208 | 0.12278 | 0.15 | 1.0662 | 4 | 115.896 | 4 | 115.896 | 8.6284 | 0.47 | 8.1584 | 0.054471 | 0.96693 | 0.035206 | 0.9644 | 0.019222 | 0.099916 | 7.5212 | 0.020212 | 0.084211 | 0.084321 | 0.00014299 | 0.0026355 | 0.0014487 | 0.0053272 | 0.00435 | 2.8974e-06 | 0.013927 | 13.9269 | 0.0069459 | 0.0069601 |  |  | 13.9059 | 0.00040853 | 0.0070915 | 0.0003555 | 0 | 0.0088037 | 0.0078555 | 0.0013038 | 10.1075 | 0.03794 | 0.124 | 0.76571 | 76.5714 | 4 | -50 | -50
|  | 5 | 0.005 | 0.005 | 0.075 | 0.08 | 15 | 15.32 | 30.32 |  | 0.50528 | 1.2377 | 2.7285 | 0.082515 | 0.077358 | 15 | 0.045446 | 0.1424 | 0.13942 | 350 | 350 | 0.46074 | 1.4135 | 0.11397 | 0.46018 | 144.87 | 0.01208 | 0.13728 | 0.15 | 1.0828 | 5 | 144.87 | 5 | 144.87 | 6.9027 | 0.47 | 6.4327 | 0.068089 | 0.96693 | 0.05126 | 0.9644 | 0.027535 | 0.098477 | 7.4202 | 0.022598 | 0.083602 | 0.083712 | 0.00017873 | 0.0032943 | 0.0018109 | 0.006659 | 0.00435 | 3.6217e-06 | 0.016321 | 16.3212 | 0.0072499 | 0.0072638 |  |  | 14.5137 | 0.00051067 | 0.0069893 | 0.00035038 | 0 | 0.008798 | 0.0078504 | 0.0016298 | 10.4277 | 0.041263 | 0.155 | 0.78976 | 78.9758 | 5 | -50 | -50
|  | 6 | 0.006 | 0.006 | 0.09 | 0.096 | 15 | 15.32 | 30.32 |  | 0.50528 | 1.2377 | 2.7285 | 0.082515 | 0.077358 | 15 | 0.054536 | 0.17088 | 0.16731 | 350 | 350 | 0.46074 | 1.4135 | 0.11397 | 0.46018 | 173.844 | 0.01208 | 0.15038 | 0.15038 | 1.0993 | 6 | 173.844 | 6 | 173.844 | 5.7523 | 0.47119 | 5.2811 | 0.081913 | 0.96693 | 0.070214 | 0.9644 | 0.03725 | 0.097016 | 7.3175 | 0.024849 | 0.08319 | 0.083298 | 0.00021611 | 0.0039632 | 0.002173 | 0.0079908 | 0.00435 | 4.3461e-06 | 0.018727 | 18.7274 | 0.0075793 | 0.0075931 |  |  | 15.1724 | 0.00061746 | 0.0069205 | 0.00034693 | 0 | 0.0088367 | 0.0078849 | 0.0019657 | 10.8023 | 0.044702 | 0.186 | 0.80623 | 80.6234 | 6 | -50 | -50
|  | 7 | 0.007 | 0.007 | 0.105 | 0.112 | 15 | 15.32 | 30.32 |  | 0.50528 | 1.2377 | 2.7285 | 0.082515 | 0.077358 | 15 | 0.063625 | 0.19936 | 0.19519 | 350 | 350 | 0.46074 | 1.4135 | 0.11397 | 0.46018 | 202.818 | 0.01208 | 0.16243 | 0.16243 | 1.1159 | 7 | 202.818 | 7 | 202.818 | 4.9305 | 0.50894 | 4.4216 | 0.10322 | 0.96693 | 0.092069 | 0.9644 | 0.048368 | 0.094764 | 7.1555 | 0.030129 | 0.088806 | 0.088922 | 0.00031772 | 0.0049942 | 0.0025352 | 0.0093226 | 0.00435 | 5.0704e-06 | 0.021569 | 21.5689 | 0.0086993 | 0.0087151 |  |  | 17.4144 | 0.00090777 | 0.0078866 | 0.00039536 | 0 | 0.0103 | 0.0091897 | 0.0026755 | 12.9755 | 0.051959 | 0.217 | 0.80681 | 80.6815 | 7 | -50 | -50
|  | 8 | 0.008 | 0.008 | 0.12 | 0.128 | 15 | 15.32 | 30.32 |  | 0.50528 | 1.2377 | 2.7285 | 0.082515 | 0.077358 | 15 | 0.072714 | 0.22784 | 0.22308 | 350 | 350 | 0.46074 | 1.4135 | 0.11397 | 0.46018 | 231.792 | 0.01208 | 0.17364 | 0.17364 | 1.1325 | 8 | 231.792 | 8 | 231.792 | 4.3142 | 0.54408 | 3.7701 | 0.12611 | 0.96693 | 0.11683 | 0.9644 | 0.060889 | 0.092345 | 6.981 | 0.035602 | 0.093718 | 0.093841 | 0.00044363 | 0.0061018 | 0.0028974 | 0.010654 | 0.00435 | 5.7948e-06 | 0.024515 | 24.5148 | 0.0097663 | 0.0097839 |  |  | 19.5502 | 0.0012675 | 0.0087831 | 0.00044031 | 0 | 0.01176 | 0.010491 | 0.0034945 | 15.2542 | 0.059319 | 0.248 | 0.80698 | 80.6978 | 8 | -50 | -50
|  | 9 | 0.009 | 0.009 | 0.135 | 0.144 | 15 | 15.32 | 30.32 |  | 0.50528 | 1.2377 | 2.7285 | 0.082515 | 0.077358 | 15 | 0.081803 | 0.25632 | 0.25096 | 350 | 350 | 0.46074 | 1.4135 | 0.11397 | 0.46018 | 260.766 | 0.01208 | 0.18418 | 0.18418 | 1.149 | 9 | 260.766 | 9 | 260.766 | 3.8349 | 0.57709 | 3.2578 | 0.15048 | 0.96693 | 0.14448 | 0.9644 | 0.074812 | 0.08977 | 6.7947 | 0.04125 | 0.098007 | 0.098136 | 0.00059553 | 0.0072809 | 0.0032596 | 0.011986 | 0.00435 | 6.5191e-06 | 0.027562 | 27.5621 | 0.010777 | 0.010796 |  |  | 21.5723 | 0.0017015 | 0.0096055 | 0.00048153 | 0 | 0.013216 | 0.011789 | 0.0044227 | 17.6383 | 0.066773 | 0.279 | 0.80689 | 80.6888 | 9 | -50 | -50
|  | 10 | 0.01 | 0.01 | 0.15 | 0.16 | 15 | 15.32 | 30.32 |  | 0.50528 | 1.2377 | 2.7285 | 0.082515 | 0.077358 | 15 | 0.090893 | 0.2848 | 0.27885 | 350 | 350 | 0.46074 | 1.4135 | 0.11397 | 0.46018 | 289.74 | 0.01208 | 0.19414 | 0.19414 | 1.1656 | 10 | 289.74 | 10 | 289.74 | 3.4514 | 0.6083 | 2.8431 | 0.17625 | 0.96693 | 0.17504 | 0.9644 | 0.090139 | 0.087047 | 6.5974 | 0.047056 | 0.10173 | 0.10186 | 0.000775 | 0.0085275 | 0.0036217 | 0.013318 | 0.00435 | 7.2435e-06 | 0.030708 | 30.7084 | 0.011727 | 0.011747 |  |  | 23.474 | 0.0022143 | 0.010349 | 0.00051881 | 0 | 0.014667 | 0.013082 | 0.0054601 | 20.1275 | 0.07431 | 0.31 | 0.80664 | 80.6641 | 10 | -50 | -50
|  | 11 | 0.011 | 0.011 | 0.165 | 0.176 | 15 | 15.32 | 30.32 |  | 0.50528 | 1.2377 | 2.7285 | 0.082515 | 0.077358 | 15 | 0.099982 | 0.31328 | 0.30673 | 350 | 350 | 0.46074 | 1.4135 | 0.11397 | 0.46018 | 318.7139 | 0.01208 | 0.20361 | 0.20361 | 1.1821 | 11 | 318.7139 | 11 | 318.7139 | 3.1376 | 0.63799 | 2.4996 | 0.20334 | 0.96693 | 0.2085 | 0.9644 | 0.10687 | 0.084185 | 6.3896 | 0.05301 | 0.10493 | 0.10506 | 0.00098352 | 0.0098381 | 0.0039839 | 0.01465 | 0.00435 | 7.9678e-06 | 0.033952 | 33.9521 | 0.012613 | 0.012635 |  |  | 25.2487 | 0.0028101 | 0.01101 | 0.00055192 | 0 | 0.016115 | 0.014372 | 0.0066068 | 22.7215 | 0.081922 | 0.341 | 0.80629 | 80.6295 | 11 | -50 | -50
|  | 12 | 0.012 | 0.012 | 0.18 | 0.192 | 15 | 15.32 | 30.32 |  | 0.50528 | 1.2377 | 2.7285 | 0.082515 | 0.077358 | 15 | 0.10907 | 0.34176 | 0.33462 | 350 | 350 | 0.46074 | 1.4135 | 0.11397 | 0.46018 | 347.6879 | 0.01208 | 0.21267 | 0.21267 | 1.1987 | 12 | 347.6879 | 12 | 347.6879 | 2.8761 | 0.66636 | 2.2098 | 0.23169 | 0.96693 | 0.24486 | 0.9644 | 0.125 | 0.081189 | 6.1718 | 0.059101 | 0.10762 | 0.10777 | 0.0012225 | 0.01121 | 0.0043461 | 0.015982 | 0.00435 | 8.6922e-06 | 0.037292 | 37.2919 | 0.013433 | 0.013457 |  |  | 26.8901 | 0.0034929 | 0.011583 | 0.00058067 | 0 | 0.017557 | 0.015657 | 0.0078626 | 25.4201 | 0.089602 | 0.372 | 0.80589 | 80.5889 | 12 | -50 | -50
|  | 13 | 0.013 | 0.013 | 0.195 | 0.208 | 15 | 15.32 | 30.32 |  | 0.50528 | 1.2377 | 2.7285 | 0.082515 | 0.077358 | 15 | 0.11816 | 0.37024 | 0.3625 | 350 | 350 | 0.46074 | 1.4135 | 0.11397 | 0.46018 | 376.6619 | 0.01208 | 0.22135 | 0.22135 | 1.2529 | 13 | 350 | 13 | 350 | 2.8571 | 0.69357 | 2.1636 | 0.24275 | 0.96693 | 0.28412 | 0.9644 | 0.14453 | 0.086115 | 6.5482 | 0.062966 | 0.11121 | 0.11136 | 0.0013876 | 0.011745 | 0.004375 | 0.016088 | 0.00435 | 8.75e-06 | 0.038151 | 38.1512 | 0.014415 | 0.01444 |  |  | 28.8545 | 0.0039647 | 0.012368 | 0.00062 | 0 | 0.019012 | 0.016952 | 0.0085745 | 27.5869 | 0.094593 | 0.403 | 0.8099 | 80.99 | 13 | -50 | -50
|  | 14 | 0.014 | 0.014 | 0.21 | 0.224 | 15 | 15.32 | 30.32 |  | 0.50528 | 1.2377 | 2.7285 | 0.082515 | 0.077358 | 15 | 0.12725 | 0.39872 | 0.39039 | 350 | 350 | 0.46074 | 1.4135 | 0.11397 | 0.46018 | 405.6359 | 0.01208 | 0.22971 | 0.22971 | 1.259 | 14 | 350 | 14 | 350 | 2.8571 | 0.71975 | 2.1374 | 0.25191 | 0.96693 | 0.32628 | 0.9644 | 0.16547 | 0.091617 | 6.9678 | 0.066564 | 0.11471 | 0.11486 | 0.0015508 | 0.012188 | 0.004375 | 0.016088 | 0.00435 | 8.75e-06 | 0.038781 | 38.7811 | 0.015401 | 0.015427 |  |  | 30.8275 | 0.0044308 | 0.013158 | 0.00065961 | 0 | 0.020468 | 0.018248 | 0.009234 | 29.702 | 0.099311 | 0.434 | 0.81378 | 81.3785 | 14 | -50 | -50
|  | 15 | 0.015 | 0.015 | 0.225 | 0.24 | 15 | 15.32 | 30.32 |  | 0.50528 | 1.2377 | 2.7285 | 0.082515 | 0.077358 | 15 | 0.13634 | 0.4272 | 0.41827 | 350 | 350 | 0.46074 | 1.4135 | 0.11397 | 0.46018 | 434.6099 | 0.01208 | 0.23777 | 0.23777 | 1.265 | 15 | 350 | 15 | 350 | 2.8571 | 0.74502 | 2.1121 | 0.26076 | 0.96693 | 0.37134 | 0.9644 | 0.18781 | 0.097001 | 7.3784 | 0.070099 | 0.11803 | 0.11818 | 0.0017199 | 0.012616 | 0.004375 | 0.016088 | 0.00435 | 8.75e-06 | 0.039402 | 39.4022 | 0.016373 | 0.016401 |  |  | 32.7745 | 0.0049139 | 0.013931 | 0.00069837 | 0 | 0.021923 | 0.019543 | 0.0098936 | 31.8165 | 0.10399 | 0.465 | 0.81723 | 81.7233 | 15 | -50 | -50
|  | 16 | 0.016 | 0.016 | 0.24 | 0.256 | 15 | 15.32 | 30.32 |  | 0.50528 | 1.2377 | 2.7285 | 0.082515 | 0.077358 | 15 | 0.14543 | 0.45567 | 0.44616 | 350 | 350 | 0.46074 | 1.4135 | 0.11397 | 0.46018 | 463.5839 | 0.01208 | 0.24557 | 0.24557 | 1.2708 | 16 | 350 | 16 | 350 | 2.8571 | 0.76945 | 2.0877 | 0.26931 | 0.96693 | 0.4193 | 0.9644 | 0.21155 | 0.10227 | 7.7806 | 0.073576 | 0.12119 | 0.12135 | 0.0018947 | 0.01303 | 0.004375 | 0.016088 | 0.00435 | 8.75e-06 | 0.040016 | 40.0159 | 0.017334 | 0.017363 |  |  | 34.6965 | 0.0054134 | 0.014688 | 0.00073632 | 0 | 0.023377 | 0.020838 | 0.010553 | 33.9303 | 0.10864 | 0.496 | 0.82032 | 82.0319 | 16 | -50 | -50
|  | 17 | 0.017 | 0.017 | 0.255 | 0.272 | 15 | 15.32 | 30.32 |  | 0.50528 | 1.2377 | 2.7285 | 0.082515 | 0.077358 | 15 | 0.15452 | 0.48415 | 0.47404 | 350 | 350 | 0.46074 | 1.4135 | 0.11397 | 0.46018 | 492.5579 | 0.01208 | 0.25313 | 0.25313 | 1.2764 | 17 | 350 | 17 | 350 | 2.8571 | 0.79313 | 2.064 | 0.2776 | 0.96693 | 0.47016 | 0.9644 | 0.2367 | 0.10743 | 8.1744 | 0.076999 | 0.12421 | 0.12438 | 0.0020751 | 0.013431 | 0.004375 | 0.016088 | 0.00435 | 8.75e-06 | 0.040623 | 40.6232 | 0.018282 | 0.018312 |  |  | 36.5941 | 0.0059288 | 0.015429 | 0.00077346 | 0 | 0.024831 | 0.022131 | 0.011213 | 36.0436 | 0.11326 | 0.527 | 0.8231 | 82.3102 | 17 | -50 | -50
|  | 18 | 0.018 | 0.018 | 0.27 | 0.288 | 15 | 15.32 | 30.32 |  | 0.50528 | 1.2377 | 2.7285 | 0.082515 | 0.077358 | 15 | 0.16361 | 0.51263 | 0.50193 | 350 | 350 | 0.46074 | 1.4135 | 0.11397 | 0.46018 | 521.5319 | 0.01208 | 0.26046 | 0.26046 | 1.2818 | 18 | 350 | 18 | 350 | 2.8571 | 0.81612 | 2.041 | 0.28564 | 0.96693 | 0.52393 | 0.9644 | 0.26325 | 0.11248 | 8.5602 | 0.080371 | 0.1271 | 0.12727 | 0.0022608 | 0.01382 | 0.004375 | 0.016088 | 0.00435 | 8.75e-06 | 0.041225 | 41.2251 | 0.019218 | 0.01925 |  |  | 38.4683 | 0.0064595 | 0.016154 | 0.00080984 | 0 | 0.026284 | 0.023424 | 0.011872 | 38.1563 | 0.11785 | 0.558 | 0.82563 | 82.5627 | 18 | -50 | -50
|  | 19 | 0.019 | 0.019 | 0.285 | 0.304 | 15 | 15.32 | 30.32 |  | 0.50528 | 1.2377 | 2.7285 | 0.082515 | 0.077358 | 15 | 0.1727 | 0.54111 | 0.52981 | 350 | 350 | 0.46074 | 1.4135 | 0.11397 | 0.46018 | 550.5059 | 0.01208 | 0.2676 | 0.2676 | 1.2871 | 19 | 350 | 19 | 350 | 2.8571 | 0.83849 | 2.0187 | 0.29347 | 0.96693 | 0.58059 | 0.9644 | 0.2912 | 0.11743 | 8.9382 | 0.083697 | 0.12987 | 0.13004 | 0.0024518 | 0.014199 | 0.004375 | 0.016088 | 0.00435 | 8.75e-06 | 0.041822 | 41.8223 | 0.020143 | 0.020177 |  |  | 40.3196 | 0.0070052 | 0.016865 | 0.00084546 | 0 | 0.027737 | 0.024716 | 0.012532 | 40.2684 | 0.12241 | 0.589 | 0.82793 | 82.7933 | 19 | -50 | -50
|  | 20 | 0.02 | 0.02 | 0.3 | 0.32 | 15 | 15.32 | 30.32 |  | 0.50528 | 1.2377 | 2.7285 | 0.082515 | 0.077358 | 15 | 0.18179 | 0.56959 | 0.5577 | 350 | 350 | 0.46074 | 1.4135 | 0.11397 | 0.46018 | 579.4799 | 0.01208 | 0.27455 | 0.27455 | 1.2923 | 20 | 350 | 20 | 350 | 2.8571 | 0.86027 | 1.9969 | 0.30109 | 0.96693 | 0.64016 | 0.9644 | 0.32055 | 0.12228 | 9.3086 | 0.08698 | 0.13252 | 0.13269 | 0.0026479 | 0.014568 | 0.004375 | 0.016088 | 0.00435 | 8.75e-06 | 0.042415 | 42.4155 | 0.021057 | 0.021092 |  |  | 42.1485 | 0.0075655 | 0.017561 | 0.00088035 | 0 | 0.029189 | 0.026007 | 0.013191 | 42.3801 | 0.12694 | 0.62 | 0.83005 | 83.0049 | 20 | -50 | -50
|  | 21 | 0.021 | 0.021 | 0.315 | 0.336 | 15 | 15.32 | 30.32 |  | 0.50528 | 1.2377 | 2.7285 | 0.082515 | 0.077358 | 15 | 0.19087 | 0.59807 | 0.58558 | 350 | 350 | 0.46074 | 1.4135 | 0.11397 | 0.46018 | 608.4539 | 0.01208 | 0.28133 | 0.28133 | 1.2973 | 21 | 350 | 21 | 350 | 2.8571 | 0.88151 | 1.9756 | 0.30853 | 0.96693 | 0.70262 | 0.9644 | 0.35131 | 0.12703 | 9.6716 | 0.090222 | 0.13507 | 0.13524 | 0.002849 | 0.014928 | 0.004375 | 0.016088 | 0.00435 | 8.75e-06 | 0.043005 | 43.0053 | 0.02196 | 0.021996 |  |  | 43.9558 | 0.0081399 | 0.018243 | 0.00091454 | 0 | 0.03064 | 0.027298 | 0.013851 | 44.4912 | 0.13145 | 0.651 | 0.832 | 83.2 | 21 | -50 | -50
|  | 22 | 0.022 | 0.022 | 0.33 | 0.352 | 15 | 15.32 | 30.32 |  | 0.50528 | 1.2377 | 2.7285 | 0.082515 | 0.077358 | 15 | 0.19996 | 0.62655 | 0.61347 | 350 | 350 | 0.46074 | 1.4135 | 0.11397 | 0.46018 | 637.4279 | 0.01208 | 0.28795 | 0.28795 | 1.3022 | 22 | 350 | 22 | 350 | 2.8571 | 0.90226 | 1.9549 | 0.31579 | 0.96693 | 0.76799 | 0.9644 | 0.38347 | 0.13168 | 10.0273 | 0.093425 | 0.13752 | 0.1377 | 0.0030549 | 0.015279 | 0.004375 | 0.016088 | 0.00435 | 8.75e-06 | 0.043592 | 43.5923 | 0.022852 | 0.02289 |  |  | 45.7419 | 0.0087282 | 0.018911 | 0.00094803 | 0 | 0.032091 | 0.028587 | 0.014511 | 46.6018 | 0.13594 | 0.682 | 0.83381 | 83.3806 | 22 | -50 | -50
|  | 23 | 0.023 | 0.023 | 0.345 | 0.368 | 15 | 15.32 | 30.32 |  | 0.50528 | 1.2377 | 2.7285 | 0.082515 | 0.077358 | 15 | 0.20905 | 0.65503 | 0.64135 | 350 | 350 | 0.46074 | 1.4135 | 0.11397 | 0.46018 | 666.4019 | 0.01208 | 0.29443 | 0.29443 | 1.307 | 23 | 350 | 23 | 350 | 2.8571 | 0.92254 | 1.9346 | 0.32289 | 0.96693 | 0.83626 | 0.9644 | 0.41703 | 0.13623 | 10.376 | 0.096592 | 0.13988 | 0.14006 | 0.0032655 | 0.015622 | 0.004375 | 0.016088 | 0.00435 | 8.75e-06 | 0.044177 | 44.1768 | 0.023734 | 0.023773 |  |  | 47.5073 | 0.00933 | 0.019566 | 0.00098084 | 0 | 0.033542 | 0.029876 | 0.01517 | 48.712 | 0.1404 | 0.713 | 0.83549 | 83.5485 | 23 | -50 | -50
|  | 24 | 0.024 | 0.024 | 0.36 | 0.384 | 15 | 15.32 | 30.32 |  | 0.50528 | 1.2377 | 2.7285 | 0.082515 | 0.077358 | 15 | 0.21814 | 0.68351 | 0.66924 | 350 | 350 | 0.46074 | 1.4135 | 0.11397 | 0.46018 | 695.3759 | 0.01208 | 0.30076 | 0.30076 | 1.3117 | 24 | 350 | 24 | 350 | 2.8571 | 0.94238 | 1.9148 | 0.32983 | 0.96693 | 0.90743 | 0.9644 | 0.452 | 0.1407 | 10.7178 | 0.099725 | 0.14215 | 0.14234 | 0.0034808 | 0.015958 | 0.004375 | 0.016088 | 0.00435 | 8.75e-06 | 0.044759 | 44.7592 | 0.024606 | 0.024646 |  |  | 49.2525 | 0.0099451 | 0.020207 | 0.001013 | 0 | 0.034992 | 0.031165 | 0.01583 | 50.8218 | 0.14483 | 0.744 | 0.83705 | 83.7052 | 24 | -50 | -50
|  | 25 | 0.025 | 0.025 | 0.375 | 0.4 | 15 | 15.32 | 30.32 |  | 0.50528 | 1.2377 | 2.7285 | 0.082515 | 0.077358 | 15 | 0.22723 | 0.71199 | 0.69712 | 350 | 350 | 0.46074 | 1.4135 | 0.11397 | 0.46018 | 724.3499 | 0.01208 | 0.30696 | 0.30696 | 1.3163 | 25 | 350 | 25 | 350 | 2.8571 | 0.96181 | 1.8953 | 0.33663 | 0.96693 | 0.98149 | 0.9644 | 0.48837 | 0.14507 | 11.0528 | 0.10283 | 0.14434 | 0.14453 | 0.0037006 | 0.016287 | 0.004375 | 0.016088 | 0.00435 | 8.75e-06 | 0.04534 | 45.34 | 0.025468 | 0.02551 |  |  | 50.9779 | 0.010573 | 0.020835 | 0.0010445 | 0 | 0.036442 | 0.032453 | 0.016489 | 52.9311 | 0.14925 | 0.775 | 0.83852 | 83.8519 | 25 | -50 | -50
|  | 26 | 0.026 | 0.026 | 0.39 | 0.416 | 15 | 15.32 | 30.32 |  | 0.50528 | 1.2377 | 2.7285 | 0.082515 | 0.077358 | 15 | 0.23632 | 0.74047 | 0.725 | 350 | 350 | 0.46074 | 1.4135 | 0.11397 | 0.46018 | 753.3239 | 0.01208 | 0.31304 | 0.31304 | 1.3208 | 26 | 350 | 26 | 350 | 2.8571 | 0.98086 | 1.8763 | 0.3433 | 0.96693 | 1.0585 | 0.9644 | 0.52614 | 0.14936 | 11.3812 | 0.1059 | 0.14646 | 0.14665 | 0.0039248 | 0.01661 | 0.004375 | 0.016088 | 0.00435 | 8.75e-06 | 0.045919 | 45.9194 | 0.02632 | 0.026363 |  |  | 52.6838 | 0.011214 | 0.021451 | 0.0010753 | 0 | 0.037891 | 0.03374 | 0.017149 | 55.04 | 0.15364 | 0.806 | 0.8399 | 83.9896 | 26 | -50 | -50
|  | 27 | 0.027 | 0.027 | 0.405 | 0.432 | 15 | 15.32 | 30.32 |  | 0.50528 | 1.2377 | 2.7285 | 0.082515 | 0.077358 | 15 | 0.24541 | 0.76895 | 0.75289 | 350 | 350 | 0.46074 | 1.4135 | 0.11397 | 0.46018 | 782.2979 | 0.01208 | 0.319 | 0.319 | 1.3252 | 27 | 350 | 27 | 350 | 2.8571 | 0.99954 | 1.8576 | 0.34984 | 0.96693 | 1.1383 | 0.9644 | 0.56531 | 0.15356 | 11.7031 | 0.10894 | 0.14851 | 0.1487 | 0.0041534 | 0.016926 | 0.004375 | 0.016088 | 0.00435 | 8.75e-06 | 0.046498 | 46.4976 | 0.027163 | 0.027207 |  |  | 54.3707 | 0.011867 | 0.022054 | 0.0011056 | 0 | 0.03934 | 0.035027 | 0.017809 | 57.1485 | 0.15802 | 0.837 | 0.84119 | 84.1192 | 27 | -50 | -50
|  | 28 | 0.028 | 0.028 | 0.42 | 0.448 | 15 | 15.32 | 30.32 |  | 0.50528 | 1.2377 | 2.7285 | 0.082515 | 0.077358 | 15 | 0.2545 | 0.79743 | 0.78077 | 350 | 350 | 0.46074 | 1.4135 | 0.11397 | 0.46018 | 811.2719 | 0.01208 | 0.32486 | 0.32486 | 1.3295 | 28 | 350 | 28 | 350 | 2.8571 | 1.0179 | 1.8393 | 0.35626 | 0.96693 | 1.2211 | 0.9644 | 0.60589 | 0.15768 | 12.0186 | 0.11195 | 0.15048 | 0.15068 | 0.0043863 | 0.017237 | 0.004375 | 0.016088 | 0.00435 | 8.75e-06 | 0.047075 | 47.075 | 0.027997 | 0.028042 |  |  | 56.0389 | 0.012532 | 0.022645 | 0.0011352 | 0 | 0.040789 | 0.036313 | 0.018468 | 59.2566 | 0.16237 | 0.868 | 0.84242 | 84.2415 | 28 | -50 | -50
|  | 29 | 0.029 | 0.029 | 0.435 | 0.464 | 15 | 15.32 | 30.32 |  | 0.50528 | 1.2377 | 2.7285 | 0.082515 | 0.077358 | 15 | 0.26359 | 0.82591 | 0.80866 | 350 | 350 | 0.46074 | 1.4135 | 0.11397 | 0.46018 | 840.2459 | 0.01208 | 0.33061 | 0.33061 | 1.3338 | 29 | 350 | 29 | 350 | 2.8571 | 1.0359 | 1.8212 | 0.36257 | 0.96693 | 1.3068 | 0.9644 | 0.64787 | 0.16171 | 12.3279 | 0.11493 | 0.15239 | 0.15259 | 0.0046234 | 0.017542 | 0.004375 | 0.016088 | 0.00435 | 8.75e-06 | 0.047652 | 47.6517 | 0.028821 | 0.028868 |  |  | 57.6888 | 0.01321 | 0.023224 | 0.0011642 | 0 | 0.042237 | 0.037598 | 0.019128 | 61.3643 | 0.1667 | 0.899 | 0.84357 | 84.3573 | 29 | -50 | -50
|  | 30 | 0.03 | 0.03 | 0.45 | 0.48 | 15 | 15.32 | 30.32 |  | 0.50528 | 1.2377 | 2.7285 | 0.082515 | 0.077358 | 15 | 0.27268 | 0.85439 | 0.83654 | 350 | 350 | 0.46074 | 1.4135 | 0.11397 | 0.46018 | 869.2199 | 0.01208 | 0.33626 | 0.33626 | 1.338 | 30 | 350 | 30 | 350 | 2.8571 | 1.0536 | 1.8035 | 0.36876 | 0.96693 | 1.3954 | 0.9644 | 0.69125 | 0.16566 | 12.631 | 0.11789 | 0.15424 | 0.15445 | 0.0048645 | 0.017842 | 0.004375 | 0.016088 | 0.00435 | 8.75e-06 | 0.048228 | 48.228 | 0.029637 | 0.029684 |  |  | 59.3206 | 0.013899 | 0.023791 | 0.0011927 | 0 | 0.043684 | 0.038883 | 0.019787 | 63.4717 | 0.17102 | 0.93 | 0.84467 | 84.4671 | 30 | -50 | -50
|  | 31 | 0.031 | 0.031 | 0.465 | 0.496 | 15 | 15.32 | 30.32 |  | 0.50528 | 1.2377 | 2.7285 | 0.082515 | 0.077358 | 15 | 0.28177 | 0.88287 | 0.86443 | 350 | 350 | 0.46074 | 1.4135 | 0.11397 | 0.46018 | 898.1939 | 0.01208 | 0.34182 | 0.34182 | 1.3421 | 31 | 350 | 31 | 350 | 2.8571 | 1.071 | 1.7861 | 0.37486 | 0.96693 | 1.4868 | 0.9644 | 0.73603 | 0.16953 | 12.9281 | 0.12083 | 0.15603 | 0.15624 | 0.0051098 | 0.018137 | 0.004375 | 0.016088 | 0.00435 | 8.75e-06 | 0.048804 | 48.804 | 0.030443 | 0.030492 |  |  | 60.9347 | 0.014599 | 0.024347 | 0.0012205 | 0 | 0.045132 | 0.040167 | 0.020447 | 65.5787 | 0.17532 | 0.961 | 0.84571 | 84.5714 | 31 | -50 | -50
|  | 32 | 0.032 | 0.032 | 0.48 | 0.512 | 15 | 15.32 | 30.32 |  | 0.50528 | 1.2377 | 2.7285 | 0.082515 | 0.077358 | 15 | 0.29086 | 0.91135 | 0.89231 | 350 | 350 | 0.46074 | 1.4135 | 0.11397 | 0.46018 | 927.1678 | 0.01208 | 0.34729 | 0.34729 | 1.3461 | 32 | 350 | 32 | 350 | 2.8571 | 1.0882 | 1.769 | 0.38086 | 0.96693 | 1.5812 | 0.9644 | 0.78222 | 0.17332 | 13.2192 | 0.12374 | 0.15777 | 0.15798 | 0.005359 | 0.018427 | 0.004375 | 0.016088 | 0.00435 | 8.75e-06 | 0.04938 | 49.3799 | 0.031241 | 0.031291 |  |  | 62.5314 | 0.015311 | 0.024891 | 0.0012478 | 0 | 0.046579 | 0.04145 | 0.021106 | 67.6853 | 0.1796 | 0.992 | 0.84671 | 84.6708 | 32 | -50 | -50
|  | 33 | 0.033 | 0.033 | 0.495 | 0.528 | 15 | 15.32 | 30.32 |  | 0.50528 | 1.2377 | 2.7285 | 0.082515 | 0.077358 | 15 | 0.29995 | 0.93983 | 0.9202 | 350 | 350 | 0.46074 | 1.4135 | 0.11397 | 0.46018 | 956.1418 | 0.01208 | 0.35267 | 0.35267 | 1.3501 | 33 | 350 | 33 | 350 | 2.8571 | 1.105 | 1.7521 | 0.38676 | 0.96693 | 1.6785 | 0.9644 | 0.82981 | 0.17703 | 13.5044 | 0.12663 | 0.15945 | 0.15966 | 0.0056122 | 0.018713 | 0.004375 | 0.016088 | 0.00435 | 8.75e-06 | 0.049956 | 49.9558 | 0.03203 | 0.032081 |  |  | 64.111 | 0.016035 | 0.025424 | 0.0012745 | 0 | 0.048026 | 0.042734 | 0.021766 | 69.7917 | 0.18386 | 1.023 | 0.84766 | 84.7655 | 33 | -50 | -50
|  | 34 | 0.034 | 0.034 | 0.51 | 0.544 | 15 | 15.32 | 30.32 |  | 0.50528 | 1.2377 | 2.7285 | 0.082515 | 0.077358 | 15 | 0.30903 | 0.96831 | 0.94808 | 350 | 350 | 0.46074 | 1.4135 | 0.11397 | 0.46018 | 985.1158 | 0.01208 | 0.35797 | 0.35797 | 1.3541 | 34 | 350 | 34 | 350 | 2.8571 | 1.1217 | 1.7355 | 0.39258 | 0.96693 | 1.7787 | 0.9644 | 0.8788 | 0.18066 | 13.7839 | 0.1295 | 0.16108 | 0.16129 | 0.0058692 | 0.018994 | 0.004375 | 0.016088 | 0.00435 | 8.75e-06 | 0.050532 | 50.5319 | 0.032811 | 0.032863 |  |  | 65.6736 | 0.016769 | 0.025946 | 0.0013007 | 0 | 0.049472 | 0.044016 | 0.022426 | 71.8977 | 0.1881 | 1.054 | 0.84856 | 84.8561 | 34 | -50 | -50
|  | 35 | 0.035 | 0.035 | 0.525 | 0.56 | 15 | 15.32 | 30.32 |  | 0.50528 | 1.2377 | 2.7285 | 0.082515 | 0.077358 | 15 | 0.31812 | 0.99679 | 0.97597 | 350 | 350 | 0.46074 | 1.4135 | 0.11397 | 0.46018 | 1014.0898 | 0.01208 | 0.3632 | 0.3632 | 1.3579 | 35 | 350 | 35 | 350 | 2.8571 | 1.138 | 1.7191 | 0.39831 | 0.96693 | 1.8817 | 0.9644 | 0.9292 | 0.18422 | 14.0577 | 0.13234 | 0.16266 | 0.16287 | 0.00613 | 0.019271 | 0.004375 | 0.016088 | 0.00435 | 8.75e-06 | 0.051108 | 51.1084 | 0.033583 | 0.033636 |  |  | 67.2196 | 0.017514 | 0.026457 | 0.0013263 | 0 | 0.050918 | 0.045298 | 0.023085 | 74.0033 | 0.19233 | 1.085 | 0.84943 | 84.9427 | 35 | -50 | -50
|  | 36 | 0.036 | 0.036 | 0.54 | 0.576 | 15 | 15.32 | 30.32 |  | 0.50528 | 1.2377 | 2.7285 | 0.082515 | 0.077358 | 15 | 0.32721 | 1.0253 | 1.0039 | 350 | 350 | 0.46074 | 1.4135 | 0.11397 | 0.46018 | 1043.0638 | 0.01208 | 0.36835 | 0.36835 | 1.3617 | 36 | 350 | 36 | 350 | 2.8571 | 1.1542 | 1.703 | 0.40396 | 0.96693 | 1.9877 | 0.9644 | 0.981 | 0.18771 | 14.3259 | 0.13517 | 0.16419 | 0.1644 | 0.0063946 | 0.019545 | 0.004375 | 0.016088 | 0.00435 | 8.75e-06 | 0.051685 | 51.6852 | 0.034348 | 0.034402 |  |  | 68.7492 | 0.01827 | 0.026958 | 0.0013514 | 0 | 0.052364 | 0.046579 | 0.023745 | 76.1087 | 0.19654 | 1.116 | 0.85026 | 85.0258 | 36 | -50 | -50
|  | 37 | 0.037 | 0.037 | 0.555 | 0.592 | 15 | 15.32 | 30.32 |  | 0.50528 | 1.2377 | 2.7285 | 0.082515 | 0.077358 | 15 | 0.3363 | 1.0537 | 1.0317 | 350 | 350 | 0.46074 | 1.4135 | 0.11397 | 0.46018 | 1072.0378 | 0.01208 | 0.37343 | 0.37343 | 1.3655 | 37 | 350 | 37 | 350 | 2.8571 | 1.1701 | 1.687 | 0.40953 | 0.96693 | 2.0966 | 0.9644 | 1.0342 | 0.19112 | 14.5886 | 0.13797 | 0.16567 | 0.16589 | 0.0066629 | 0.019814 | 0.004375 | 0.016088 | 0.00435 | 8.75e-06 | 0.052263 | 52.2626 | 0.035104 | 0.035159 |  |  | 70.2626 | 0.019037 | 0.027447 | 0.001376 | 0 | 0.05381 | 0.04786 | 0.024404 | 78.2138 | 0.20074 | 1.147 | 0.85106 | 85.1055 | 37 | -50 | -50
|  | 38 | 0.038 | 0.038 | 0.57 | 0.608 | 15 | 15.32 | 30.32 |  | 0.50528 | 1.2377 | 2.7285 | 0.082515 | 0.077358 | 15 | 0.34539 | 1.0822 | 1.0596 | 350 | 350 | 0.46074 | 1.4135 | 0.11397 | 0.46018 | 1101.0118 | 0.01208 | 0.37845 | 0.37845 | 1.3692 | 38 | 350 | 38 | 350 | 2.8571 | 1.1858 | 1.6713 | 0.41503 | 0.96693 | 2.2084 | 0.9644 | 1.0888 | 0.19445 | 14.8458 | 0.14076 | 0.16711 | 0.16733 | 0.0069348 | 0.02008 | 0.004375 | 0.016088 | 0.00435 | 8.75e-06 | 0.052841 | 52.8406 | 0.035852 | 0.035908 |  |  | 71.76 | 0.019814 | 0.027927 | 0.0014 | 0 | 0.055255 | 0.049141 | 0.025064 | 80.3185 | 0.20492 | 1.178 | 0.85182 | 85.1821 | 38 | -50 | -50
|  | 39 | 0.039 | 0.039 | 0.585 | 0.624 | 15 | 15.32 | 30.32 |  | 0.50528 | 1.2377 | 2.7285 | 0.082515 | 0.077358 | 15 | 0.35448 | 1.1107 | 1.0875 | 350 | 350 | 0.46074 | 1.4135 | 0.11397 | 0.46018 | 1129.9858 | 0.01208 | 0.38339 | 0.38339 | 1.3729 | 39 | 350 | 39 | 350 | 2.8571 | 1.2013 | 1.6558 | 0.42046 | 0.96693 | 2.323 | 0.9644 | 1.1448 | 0.19772 | 15.0977 | 0.14353 | 0.16851 | 0.16873 | 0.0072104 | 0.020343 | 0.004375 | 0.016088 | 0.00435 | 8.75e-06 | 0.053419 | 53.4192 | 0.036592 | 0.036649 |  |  | 73.2417 | 0.020601 | 0.028396 | 0.0014235 | 0 | 0.0567 | 0.05042 | 0.025723 | 82.423 | 0.20908 | 1.209 | 0.85256 | 85.2559 | 39 | -50 | -50
|  | 40 | 0.04 | 0.04 | 0.6 | 0.64 | 15 | 15.32 | 30.32 |  | 0.50528 | 1.2377 | 2.7285 | 0.082515 | 0.077358 | 15 | 0.36357 | 1.1392 | 1.1154 | 350 | 350 | 0.46074 | 1.4135 | 0.11397 | 0.46018 | 1158.9598 | 0.01208 | 0.38828 | 0.38828 | 1.3765 | 40 | 350 | 40 | 350 | 2.8571 | 1.2166 | 1.6405 | 0.42581 | 0.96693 | 2.4406 | 0.9644 | 1.2022 | 0.20092 | 15.3442 | 0.14628 | 0.16987 | 0.17009 | 0.0074895 | 0.020602 | 0.004375 | 0.016088 | 0.00435 | 8.75e-06 | 0.053999 | 53.9987 | 0.037325 | 0.037383 |  |  | 74.7079 | 0.021398 | 0.028855 | 0.0014465 | 0 | 0.058144 | 0.0517 | 0.026383 | 84.5272 | 0.21323 | 1.24 | 0.85327 | 85.3269 | 40 | -50 | -50
|  | 41 | 0.041 | 0.041 | 0.615 | 0.656 | 15 | 15.32 | 30.32 |  | 0.50528 | 1.2377 | 2.7285 | 0.082515 | 0.077358 | 15 | 0.37266 | 1.1677 | 1.1433 | 350 | 350 | 0.46074 | 1.4135 | 0.11397 | 0.46018 | 1187.9338 | 0.01208 | 0.3931 | 0.3931 | 1.3801 | 41 | 350 | 41 | 350 | 2.8571 | 1.2317 | 1.6254 | 0.4311 | 0.96693 | 2.5611 | 0.9644 | 1.261 | 0.20404 | 15.5855 | 0.14902 | 0.17118 | 0.17141 | 0.0077721 | 0.020858 | 0.004375 | 0.016088 | 0.00435 | 8.75e-06 | 0.054579 | 54.5791 | 0.03805 | 0.038109 |  |  | 76.1587 | 0.022206 | 0.029304 | 0.001469 | 0 | 0.059589 | 0.052979 | 0.027043 | 86.6312 | 0.21737 | 1.271 | 0.85395 | 85.3955 | 41 | -50 | -50
|  | 42 | 0.042 | 0.042 | 0.63 | 0.672 | 15 | 15.32 | 30.32 |  | 0.50528 | 1.2377 | 2.7285 | 0.082515 | 0.077358 | 15 | 0.38175 | 1.1961 | 1.1712 | 350 | 350 | 0.46074 | 1.4135 | 0.11397 | 0.46018 | 1216.9078 | 0.01208 | 0.39787 | 0.39787 | 1.3836 | 42 | 350 | 42 | 350 | 2.8571 | 1.2466 | 1.6105 | 0.43633 | 0.96693 | 2.6845 | 0.9644 | 1.3212 | 0.2071 | 15.8217 | 0.15173 | 0.17246 | 0.17269 | 0.0080581 | 0.021111 | 0.004375 | 0.016088 | 0.00435 | 8.75e-06 | 0.05516 | 55.1603 | 0.038767 | 0.038827 |  |  | 77.5944 | 0.023023 | 0.029743 | 0.001491 | 0 | 0.061033 | 0.054257 | 0.027702 | 88.7349 | 0.22149 | 1.302 | 0.85462 | 85.4617 | 42 | -50 | -50
|  | 43 | 0.043 | 0.043 | 0.645 | 0.688 | 15 | 15.32 | 30.32 |  | 0.50528 | 1.2377 | 2.7285 | 0.082515 | 0.077358 | 15 | 0.39084 | 1.2246 | 1.199 | 350 | 350 | 0.46074 | 1.4135 | 0.11397 | 0.46018 | 1245.8818 | 0.01208 | 0.40258 | 0.40258 | 1.3871 | 43 | 350 | 43 | 350 | 2.8571 | 1.2614 | 1.5957 | 0.44149 | 0.96693 | 2.8108 | 0.9644 | 1.3829 | 0.21009 | 16.0527 | 0.15444 | 0.1737 | 0.17393 | 0.0083476 | 0.021361 | 0.004375 | 0.016088 | 0.00435 | 8.75e-06 | 0.055743 | 55.7426 | 0.039477 | 0.039538 |  |  | 79.015 | 0.02385 | 0.030172 | 0.0015125 | 0 | 0.062477 | 0.055535 | 0.028362 | 90.8383 | 0.2256 | 1.333 | 0.85526 | 85.5257 | 43 | -50 | -50
|  | 44 | 0.044 | 0.044 | 0.66 | 0.704 | 15 | 15.32 | 30.32 |  | 0.50528 | 1.2377 | 2.7285 | 0.082515 | 0.077358 | 15 | 0.39993 | 1.2531 | 1.2269 | 350 | 350 | 0.46074 | 1.4135 | 0.11397 | 0.46018 | 1274.8558 | 0.01208 | 0.40723 | 0.40723 | 1.3905 | 44 | 350 | 44 | 350 | 2.8571 | 1.276 | 1.5812 | 0.4466 | 0.96693 | 2.94 | 0.9644 | 1.4459 | 0.21301 | 16.2787 | 0.15712 | 0.1749 | 0.17513 | 0.0086405 | 0.021608 | 0.004375 | 0.016088 | 0.00435 | 8.75e-06 | 0.056326 | 56.3259 | 0.04018 | 0.040241 |  |  | 80.4209 | 0.024687 | 0.030591 | 0.0015336 | 0 | 0.06392 | 0.056812 | 0.029021 | 92.9415 | 0.22969 | 1.364 | 0.85588 | 85.5876 | 44 | -50 | -50
|  | 45 | 0.045 | 0.045 | 0.675 | 0.72 | 15 | 15.32 | 30.32 |  | 0.50528 | 1.2377 | 2.7285 | 0.082515 | 0.077358 | 15 | 0.40902 | 1.2816 | 1.2548 | 350 | 350 | 0.46074 | 1.4135 | 0.11397 | 0.46018 | 1303.8298 | 0.01208 | 0.41183 | 0.41183 | 1.3939 | 45 | 350 | 45 | 350 | 2.8571 | 1.2904 | 1.5667 | 0.45164 | 0.96693 | 3.072 | 0.9644 | 1.5103 | 0.21586 | 16.4996 | 0.15979 | 0.17607 | 0.1763 | 0.0089367 | 0.021852 | 0.004375 | 0.016088 | 0.00435 | 8.75e-06 | 0.05691 | 56.9103 | 0.040875 | 0.040937 |  |  | 81.8121 | 0.025534 | 0.031001 | 0.0015541 | 0 | 0.065364 | 0.058089 | 0.029681 | 95.0444 | 0.23377 | 1.395 | 0.85648 | 85.6476 | 45 | -50 | -50
|  | 46 | 0.046 | 0.046 | 0.69 | 0.736 | 15 | 15.32 | 30.32 |  | 0.50528 | 1.2377 | 2.7285 | 0.082515 | 0.077358 | 15 | 0.41811 | 1.3101 | 1.2827 | 350 | 350 | 0.46074 | 1.4135 | 0.11397 | 0.46018 | 1332.8038 | 0.01208 | 0.41638 | 0.41638 | 1.3973 | 46 | 350 | 46 | 350 | 2.8571 | 1.3047 | 1.5525 | 0.45663 | 0.96693 | 3.207 | 0.9644 | 1.5761 | 0.21865 | 16.7157 | 0.16245 | 0.17721 | 0.17744 | 0.0092363 | 0.022093 | 0.004375 | 0.016088 | 0.00435 | 8.75e-06 | 0.057496 | 57.4959 | 0.041563 | 0.041626 |  |  | 83.1889 | 0.026389 | 0.031402 | 0.0015742 | 0 | 0.066807 | 0.059365 | 0.03034 | 97.1471 | 0.23783 | 1.426 | 0.85706 | 85.7058 | 46 | -50 | -50
|  | 47 | 0.047 | 0.047 | 0.705 | 0.752 | 15 | 15.32 | 30.32 |  | 0.50528 | 1.2377 | 2.7285 | 0.082515 | 0.077358 | 15 | 0.4272 | 1.3385 | 1.3106 | 350 | 350 | 0.46074 | 1.4135 | 0.11397 | 0.46018 | 1361.7778 | 0.01208 | 0.42088 | 0.42088 | 1.4007 | 47 | 350 | 47 | 350 | 2.8571 | 1.3188 | 1.5384 | 0.46157 | 0.96693 | 3.3449 | 0.9644 | 1.6434 | 0.22137 | 16.9268 | 0.16509 | 0.17831 | 0.17854 | 0.0095391 | 0.022332 | 0.004375 | 0.016088 | 0.00435 | 8.75e-06 | 0.058083 | 58.0827 | 0.042244 | 0.042307 |  |  | 84.5514 | 0.027255 | 0.031793 | 0.0015938 | 0 | 0.06825 | 0.060641 | 0.031 | 99.2495 | 0.24188 | 1.457 | 0.85762 | 85.7622 | 47 | -50 | -50
|  | 48 | 0.048 | 0.048 | 0.72 | 0.768 | 15 | 15.32 | 30.32 |  | 0.50528 | 1.2377 | 2.7285 | 0.082515 | 0.077358 | 15 | 0.43628 | 1.367 | 1.3385 | 350 | 350 | 0.46074 | 1.4135 | 0.11397 | 0.46018 | 1390.7518 | 0.01208 | 0.42534 | 0.42534 | 1.404 | 48 | 350 | 48 | 350 | 2.8571 | 1.3327 | 1.5244 | 0.46645 | 0.96693 | 3.4857 | 0.9644 | 1.712 | 0.22403 | 17.1332 | 0.16772 | 0.17937 | 0.17961 | 0.0098451 | 0.022568 | 0.004375 | 0.016088 | 0.00435 | 8.75e-06 | 0.058671 | 58.6707 | 0.042918 | 0.042982 |  |  | 85.8997 | 0.028129 | 0.032175 | 0.001613 | 0 | 0.069692 | 0.061917 | 0.03166 | 101.3517 | 0.24592 | 1.488 | 0.85817 | 85.817 | 48 | -50 | -50
|  | 49 | 0.049 | 0.049 | 0.735 | 0.784 | 15 | 15.32 | 30.32 |  | 0.50528 | 1.2377 | 2.7285 | 0.082515 | 0.077358 | 15 | 0.44537 | 1.3955 | 1.3664 | 350 | 350 | 0.46074 | 1.4135 | 0.11397 | 0.46018 | 1419.7258 | 0.01208 | 0.42975 | 0.42975 | 1.4072 | 49 | 350 | 49 | 350 | 2.8571 | 1.3465 | 1.5106 | 0.47129 | 0.96693 | 3.6294 | 0.9644 | 1.782 | 0.22663 | 17.3347 | 0.17033 | 0.18041 | 0.18065 | 0.010154 | 0.022802 | 0.004375 | 0.016088 | 0.00435 | 8.75e-06 | 0.05926 | 59.2601 | 0.043584 | 0.04365 |  |  | 87.234 | 0.029013 | 0.032548 | 0.0016316 | 0 | 0.071135 | 0.063192 | 0.032319 | 103.4537 | 0.24995 | 1.519 | 0.8587 | 85.8703 | 49 | -50 | -50
|  | 50 | 0.05 | 0.05 | 0.75 | 0.8 | 15 | 15.32 | 30.32 |  | 0.50528 | 1.2377 | 2.7285 | 0.082515 | 0.077358 | 15 | 0.45446 | 1.424 | 1.3942 | 350 | 350 | 0.46074 | 1.4135 | 0.11397 | 0.46018 | 1448.6998 | 0.01208 | 0.43411 | 0.43411 | 1.4105 | 50 | 350 | 50 | 350 | 2.8571 | 1.3602 | 1.4969 | 0.47607 | 0.96693 | 3.776 | 0.9644 | 1.8535 | 0.22916 | 17.5315 | 0.17293 | 0.18141 | 0.18165 | 0.010467 | 0.023034 | 0.004375 | 0.016088 | 0.00435 | 8.75e-06 | 0.059851 | 59.8507 | 0.044244 | 0.04431 |  |  | 88.5544 | 0.029905 | 0.032911 | 0.0016499 | 0 | 0.072577 | 0.064466 | 0.032979 | 105.5555 | 0.25396 | 1.55 | 0.85922 | 85.9221 | 50 | -50 | -50
|  | 51 | 0.051 | 0.051 | 0.765 | 0.816 | 15 | 15.32 | 30.32 |  | 0.50528 | 1.2377 | 2.7285 | 0.082515 | 0.077358 | 15 | 0.46355 | 1.4525 | 1.4221 | 350 | 347.876 | 0.46074 | 1.4135 | 0.11397 | 0.46018 | 1477.6738 | 0.01208 | 0.43843 | 0.43843 | 1.4137 | 51 | 347.876 | 51 | 347.876 | 2.8746 | 1.3737 | 1.5008 | 0.47789 | 0.96693 | 3.9255 | 0.9644 | 1.9263 | 0.23435 | 17.9279 | 0.17499 | 0.1829 | 0.18314 | 0.010717 | 0.023122 | 0.0043484 | 0.01599 | 0.00435 | 8.6969e-06 | 0.060102 | 60.1017 | 0.04504 | 0.045107 |  |  | 90.1471 | 0.03062 | 0.033453 | 0.001677 | 0 | 0.074029 | 0.06575 | 0.033434 | 107.4635 | 0.25771 | 1.581 | 0.85984 | 85.9841 | 51 | -50 | -50
|  | 52 | 0.052 | 0.052 | 0.78 | 0.832 | 15 | 15.32 | 30.32 |  | 0.50528 | 1.2377 | 2.7285 | 0.082515 | 0.077358 | 15 | 0.47264 | 1.4809 | 1.45 | 350 | 341.1861 | 0.46074 | 1.4135 | 0.11397 | 0.46018 | 1506.6478 | 0.01208 | 0.44271 | 0.44271 | 1.4168 | 52 | 341.1861 | 52 | 341.1861 | 2.931 | 1.3871 | 1.5438 | 0.47327 | 0.96693 | 4.0779 | 0.9644 | 2.0005 | 0.24579 | 18.7924 | 0.17584 | 0.1855 | 0.18574 | 0.010822 | 0.022898 | 0.0042648 | 0.015683 | 0.00435 | 8.5297e-06 | 0.059606 | 59.6058 | 0.046154 | 0.046223 |  |  | 92.3762 | 0.030919 | 0.034411 | 0.001725 | 0 | 0.075506 | 0.067054 | 0.033434 | 108.94 | 0.26092 | 1.612 | 0.86069 | 86.0687 | 52 | -50 | -50
|  | 53 | 0.053 | 0.053 | 0.795 | 0.848 | 15 | 15.32 | 30.32 |  | 0.50528 | 1.2377 | 2.7285 | 0.082515 | 0.077358 | 15 | 0.48173 | 1.5094 | 1.4779 | 350 | 334.7486 | 0.46074 | 1.4135 | 0.11397 | 0.46018 | 1535.6217 | 0.01208 | 0.44694 | 0.44694 | 1.42 | 53 | 334.7486 | 53 | 334.7486 | 2.9873 | 1.4004 | 1.5869 | 0.46879 | 0.96693 | 4.2332 | 0.9644 | 2.0762 | 0.25751 | 19.6783 | 0.17668 | 0.18807 | 0.18832 | 0.010925 | 0.022681 | 0.0041844 | 0.015387 | 0.00435 | 8.3687e-06 | 0.05913 | 59.13 | 0.04727 | 0.04734 |  |  | 94.6097 | 0.031215 | 0.035371 | 0.0017732 | 0 | 0.076983 | 0.068359 | 0.033434 | 110.417 | 0.26416 | 1.643 | 0.86149 | 86.1492 | 53 | -50 | -50
|  | 54 | 0.054 | 0.054 | 0.81 | 0.864 | 15 | 15.32 | 30.32 |  | 0.50528 | 1.2377 | 2.7285 | 0.082515 | 0.077358 | 15 | 0.49082 | 1.5379 | 1.5058 | 350 | 328.5495 | 0.46074 | 1.4135 | 0.11397 | 0.46018 | 1564.5957 | 0.01208 | 0.45114 | 0.45114 | 1.4231 | 54 | 328.5495 | 54 | 328.5495 | 3.0437 | 1.4136 | 1.6301 | 0.46443 | 0.96693 | 4.3913 | 0.9644 | 2.1532 | 0.26951 | 20.5854 | 0.1775 | 0.19062 | 0.19086 | 0.011028 | 0.02247 | 0.0041069 | 0.015102 | 0.00435 | 8.2137e-06 | 0.058673 | 58.673 | 0.048387 | 0.04846 |  |  | 96.8475 | 0.031508 | 0.036334 | 0.0018215 | 0 | 0.07846 | 0.069663 | 0.033434 | 111.8944 | 0.26741 | 1.674 | 0.86226 | 86.2258 | 54 | -50 | -50
|  | 55 | 0.055 | 0.055 | 0.825 | 0.88 | 15 | 15.32 | 30.32 |  | 0.50528 | 1.2377 | 2.7285 | 0.082515 | 0.077358 | 15 | 0.49991 | 1.5664 | 1.5337 | 350 | 322.5759 | 0.46074 | 1.4135 | 0.11397 | 0.46018 | 1593.5697 | 0.01208 | 0.4553 | 0.4553 | 1.4261 | 55 | 322.5759 | 55 | 322.5759 | 3.1 | 1.4266 | 1.6735 | 0.46019 | 0.96693 | 4.5524 | 0.9644 | 2.2317 | 0.2818 | 21.5139 | 0.17832 | 0.19313 | 0.19339 | 0.011129 | 0.022265 | 0.0040322 | 0.014827 | 0.00435 | 8.0644e-06 | 0.058234 | 58.234 | 0.049507 | 0.049582 |  |  | 99.0894 | 0.031798 | 0.0373 | 0.0018699 | 0 | 0.079938 | 0.070968 | 0.033434 | 113.3724 | 0.2707 | 1.705 | 0.86299 | 86.2987 | 55 | -50 | -50
|  | 56 | 0.056 | 0.056 | 0.84 | 0.896 | 15 | 15.32 | 30.32 |  | 0.50528 | 1.2377 | 2.7285 | 0.082515 | 0.077358 | 15 | 0.509 | 1.5949 | 1.5615 | 350 | 316.8156 | 0.46074 | 1.4135 | 0.11397 | 0.46018 | 1622.5437 | 0.01208 | 0.45942 | 0.45942 | 1.4292 | 56 | 316.8156 | 56 | 316.8156 | 3.1564 | 1.4395 | 1.7169 | 0.45606 | 0.96693 | 4.7164 | 0.9644 | 2.3115 | 0.29437 | 22.4639 | 0.17913 | 0.19562 | 0.19588 | 0.01123 | 0.022065 | 0.0039602 | 0.014562 | 0.00435 | 7.9204e-06 | 0.057812 | 57.8119 | 0.050629 | 0.050706 |  |  | 101.3353 | 0.032086 | 0.038269 | 0.0019184 | 0 | 0.081417 | 0.072273 | 0.033434 | 114.8507 | 0.274 | 1.736 | 0.86368 | 86.3683 | 56 | -50 | -50
|  | 57 | 0.057 | 0.057 | 0.855 | 0.912 | 15 | 15.32 | 30.32 |  | 0.50528 | 1.2377 | 2.7285 | 0.082515 | 0.077358 | 15 | 0.51809 | 1.6233 | 1.5894 | 350 | 311.2575 | 0.46074 | 1.4135 | 0.11397 | 0.46018 | 1651.5177 | 0.01208 | 0.4635 | 0.4635 | 1.4322 | 57 | 311.2575 | 57 | 311.2575 | 3.2128 | 1.4523 | 1.7605 | 0.45204 | 0.96693 | 4.8833 | 0.9644 | 2.3928 | 0.30724 | 23.4353 | 0.17992 | 0.19809 | 0.19835 | 0.01133 | 0.021871 | 0.0038907 | 0.014307 | 0.00435 | 7.7814e-06 | 0.057406 | 57.4059 | 0.051753 | 0.051832 |  |  | 103.5851 | 0.032371 | 0.03924 | 0.0019671 | 0 | 0.082895 | 0.073578 | 0.033434 | 116.3295 | 0.27732 | 1.767 | 0.86435 | 86.4346 | 57 | -50 | -50
|  | 58 | 0.058 | 0.058 | 0.87 | 0.928 | 15 | 15.32 | 30.32 |  | 0.50528 | 1.2377 | 2.7285 | 0.082515 | 0.077358 | 15 | 0.52718 | 1.6518 | 1.6173 | 350 | 305.8909 | 0.46074 | 1.4135 | 0.11397 | 0.46018 | 1680.4917 | 0.01208 | 0.46755 | 0.46755 | 1.4352 | 58 | 305.8909 | 58 | 305.8909 | 3.2691 | 1.465 | 1.8042 | 0.44813 | 0.96693 | 5.0531 | 0.9644 | 2.4755 | 0.32038 | 24.4282 | 0.1807 | 0.20053 | 0.2008 | 0.011429 | 0.021682 | 0.0038236 | 0.01406 | 0.00435 | 7.6473e-06 | 0.057015 | 57.0152 | 0.052879 | 0.05296 |  |  | 105.8387 | 0.032654 | 0.040214 | 0.0020159 | 0 | 0.084375 | 0.074883 | 0.033434 | 117.8088 | 0.28066 | 1.798 | 0.86498 | 86.4979 | 58 | -50 | -50
|  | 59 | 0.059 | 0.059 | 0.885 | 0.944 | 15 | 15.32 | 30.32 |  | 0.50528 | 1.2377 | 2.7285 | 0.082515 | 0.077358 | 15 | 0.53627 | 1.6803 | 1.6452 | 350 | 300.7064 | 0.46074 | 1.4135 | 0.11397 | 0.46018 | 1709.4657 | 0.01208 | 0.47156 | 0.47156 | 1.4382 | 59 | 300.7064 | 59 | 300.7064 | 3.3255 | 1.4776 | 1.8479 | 0.44431 | 0.96693 | 5.2258 | 0.9644 | 2.5595 | 0.33382 | 25.4426 | 0.18148 | 0.20295 | 0.20322 | 0.011527 | 0.021497 | 0.0037588 | 0.013822 | 0.00435 | 7.5177e-06 | 0.056639 | 56.639 | 0.054007 | 0.054089 |  |  | 108.096 | 0.032934 | 0.04119 | 0.0020649 | 0 | 0.085854 | 0.076188 | 0.033434 | 119.2885 | 0.28402 | 1.829 | 0.86558 | 86.5584 | 59 | -50 | -50
|  | 60 | 0.06 | 0.06 | 0.9 | 0.96 | 15 | 15.32 | 30.32 |  | 0.50528 | 1.2377 | 2.7285 | 0.082515 | 0.077358 | 15 | 0.54536 | 1.7088 | 1.6731 | 350 | 295.6946 | 0.46074 | 1.4135 | 0.11397 | 0.46018 | 1738.4397 | 0.01208 | 0.47554 | 0.47554 | 1.4411 | 60 | 295.6946 | 60 | 295.6946 | 3.3819 | 1.49 | 1.8918 | 0.44059 | 0.96693 | 5.4014 | 0.9644 | 2.645 | 0.34754 | 26.4786 | 0.18224 | 0.20535 | 0.20562 | 0.011624 | 0.021317 | 0.0036962 | 0.013592 | 0.00435 | 7.3924e-06 | 0.056277 | 56.2766 | 0.055136 | 0.055221 |  |  | 110.357 | 0.033212 | 0.042168 | 0.0021139 | 0 | 0.087335 | 0.077494 | 0.033434 | 120.7687 | 0.2874 | 1.86 | 0.86616 | 86.6163 | 60 | -50 | -50
|  | 61 | 0.061 | 0.061 | 0.915 | 0.976 | 15 | 15.32 | 30.32 |  | 0.50528 | 1.2377 | 2.7285 | 0.082515 | 0.077358 | 15 | 0.55444 | 1.7373 | 1.701 | 350 | 290.8471 | 0.46074 | 1.4135 | 0.11397 | 0.46018 | 1767.4137 | 0.01208 | 0.47949 | 0.47949 | 1.4441 | 61 | 290.8471 | 61 | 290.8471 | 3.4382 | 1.5024 | 1.9358 | 0.43697 | 0.96693 | 5.5799 | 0.9644 | 2.7319 | 0.36155 | 27.5363 | 0.183 | 0.20772 | 0.20799 | 0.011721 | 0.021142 | 0.0036356 | 0.013369 | 0.00435 | 7.2712e-06 | 0.055927 | 55.9274 | 0.056268 | 0.056354 |  |  | 112.6215 | 0.033488 | 0.043149 | 0.0021631 | 0 | 0.088815 | 0.078799 | 0.033434 | 122.2493 | 0.2908 | 1.891 | 0.86672 | 86.6716 | 61 | -50 | -50
|  | 62 | 0.062 | 0.062 | 0.93 | 0.992 | 15 | 15.32 | 30.32 |  | 0.50528 | 1.2377 | 2.7285 | 0.082515 | 0.077358 | 15 | 0.56353 | 1.7657 | 1.7289 | 350 | 286.156 | 0.46074 | 1.4135 | 0.11397 | 0.46018 | 1796.3877 | 0.01208 | 0.4834 | 0.4834 | 1.447 | 62 | 286.156 | 62 | 286.156 | 3.4946 | 1.5147 | 1.9799 | 0.43343 | 0.96693 | 5.7613 | 0.9644 | 2.8201 | 0.37585 | 28.6155 | 0.18374 | 0.21008 | 0.21035 | 0.011816 | 0.020971 | 0.003577 | 0.013153 | 0.00435 | 7.1539e-06 | 0.055591 | 55.5906 | 0.057401 | 0.057489 |  |  | 114.8894 | 0.033761 | 0.044132 | 0.0022124 | 0 | 0.090296 | 0.080105 | 0.033434 | 123.7304 | 0.29421 | 1.922 | 0.86725 | 86.7246 | 62 | -50 | -50
|  | 63 | 0.063 | 0.063 | 0.945 | 1.008 | 15 | 15.32 | 30.32 |  | 0.50528 | 1.2377 | 2.7285 | 0.082515 | 0.077358 | 15 | 0.57262 | 1.7942 | 1.7567 | 350 | 281.6139 | 0.46074 | 1.4135 | 0.11397 | 0.46018 | 1825.3617 | 0.01208 | 0.48729 | 0.48729 | 1.4498 | 63 | 281.6139 | 63 | 281.6139 | 3.551 | 1.5268 | 2.0241 | 0.42998 | 0.96693 | 5.9456 | 0.9644 | 2.9098 | 0.39043 | 29.7165 | 0.18448 | 0.21241 | 0.21268 | 0.011911 | 0.020804 | 0.0035202 | 0.012944 | 0.00435 | 7.0403e-06 | 0.055266 | 55.2658 | 0.058535 | 0.058625 |  |  | 117.1607 | 0.034032 | 0.045117 | 0.0022617 | 0 | 0.091778 | 0.081411 | 0.033434 | 125.2119 | 0.29764 | 1.953 | 0.86775 | 86.7754 | 63 | -50 | -50
|  | 64 | 0.064 | 0.064 | 0.96 | 1.024 | 15 | 15.32 | 30.32 |  | 0.50528 | 1.2377 | 2.7285 | 0.082515 | 0.077358 | 15 | 0.58171 | 1.8227 | 1.7846 | 350 | 277.2137 | 0.46074 | 1.4135 | 0.11397 | 0.46018 | 1854.3357 | 0.01208 | 0.49114 | 0.49114 | 1.4527 | 64 | 277.2137 | 64 | 277.2137 | 3.6073 | 1.5389 | 2.0684 | 0.4266 | 0.96693 | 6.1328 | 0.9644 | 3.0009 | 0.40531 | 30.8391 | 0.18521 | 0.21472 | 0.215 | 0.012005 | 0.02064 | 0.0034652 | 0.012742 | 0.00435 | 6.9303e-06 | 0.054952 | 54.9524 | 0.059672 | 0.059764 |  |  | 119.4352 | 0.034301 | 0.046104 | 0.0023112 | 0 | 0.09326 | 0.082717 | 0.033434 | 126.6938 | 0.30108 | 1.984 | 0.86824 | 86.824 | 64 | -50 | -50
|  | 65 | 0.065 | 0.065 | 0.975 | 1.04 | 15 | 15.32 | 30.32 |  | 0.50528 | 1.2377 | 2.7285 | 0.082515 | 0.077358 | 15 | 0.5908 | 1.8512 | 1.8125 | 350 | 272.9488 | 0.46074 | 1.4135 | 0.11397 | 0.46018 | 1883.3097 | 0.01208 | 0.49496 | 0.49496 | 1.4555 | 65 | 272.9488 | 65 | 272.9488 | 3.6637 | 1.5509 | 2.1128 | 0.42331 | 0.96693 | 6.3229 | 0.9644 | 3.0934 | 0.42048 | 31.9835 | 0.18592 | 0.21701 | 0.21729 | 0.012099 | 0.020481 | 0.0034119 | 0.012546 | 0.00435 | 6.8237e-06 | 0.05465 | 54.6499 | 0.060809 | 0.060904 |  |  | 121.713 | 0.034568 | 0.047094 | 0.0023608 | 0 | 0.094742 | 0.084022 | 0.033434 | 128.1761 | 0.30454 | 2.015 | 0.86871 | 86.8707 | 65 | -50 | -50
|  | 66 | 0.066 | 0.066 | 0.99 | 1.056 | 15 | 15.32 | 30.32 |  | 0.50528 | 1.2377 | 2.7285 | 0.082515 | 0.077358 | 15 | 0.59989 | 1.8797 | 1.8404 | 350 | 268.8133 | 0.46074 | 1.4135 | 0.11397 | 0.46018 | 1912.2837 | 0.01208 | 0.49875 | 0.49875 | 1.4583 | 66 | 268.8133 | 66 | 268.8133 | 3.7201 | 1.5628 | 2.1573 | 0.42009 | 0.96693 | 6.5159 | 0.9644 | 3.1872 | 0.43593 | 33.1497 | 0.18664 | 0.21928 | 0.21957 | 0.012192 | 0.020325 | 0.0033602 | 0.012356 | 0.00435 | 6.7203e-06 | 0.054358 | 54.3578 | 0.061949 | 0.062045 |  |  | 123.9939 | 0.034833 | 0.048085 | 0.0024105 | 0 | 0.096225 | 0.085328 | 0.033434 | 129.6589 | 0.30801 | 2.046 | 0.86915 | 86.9155 | 66 | -50 | -50
|  | 67 | 0.067 | 0.067 | 1.005 | 1.072 | 15 | 15.32 | 30.32 |  | 0.50528 | 1.2377 | 2.7285 | 0.082515 | 0.077358 | 15 | 0.60898 | 1.9081 | 1.8683 | 350 | 264.8011 | 0.46074 | 1.4135 | 0.11397 | 0.46018 | 1941.2577 | 0.01208 | 0.50252 | 0.50252 | 1.4611 | 67 | 264.8011 | 67 | 264.8011 | 3.7764 | 1.5746 | 2.2019 | 0.41694 | 0.96693 | 6.7118 | 0.9644 | 3.2825 | 0.45168 | 34.3377 | 0.18734 | 0.22154 | 0.22183 | 0.012284 | 0.020173 | 0.00331 | 0.012172 | 0.00435 | 6.62e-06 | 0.054076 | 54.0756 | 0.06309 | 0.063188 |  |  | 126.2779 | 0.035096 | 0.049078 | 0.0024603 | 0 | 0.097708 | 0.086635 | 0.033434 | 131.1421 | 0.3115 | 2.077 | 0.86959 | 86.9585 | 67 | -50 | -50
|  | 68 | 0.068 | 0.068 | 1.02 | 1.088 | 15 | 15.32 | 30.32 |  | 0.50528 | 1.2377 | 2.7285 | 0.082515 | 0.077358 | 15 | 0.61807 | 1.9366 | 1.8962 | 350 | 260.907 | 0.46074 | 1.4135 | 0.11397 | 0.46018 | 1970.2317 | 0.01208 | 0.50625 | 0.50625 | 1.4639 | 68 | 260.907 | 68 | 260.907 | 3.8328 | 1.5863 | 2.2465 | 0.41387 | 0.96693 | 6.9106 | 0.9644 | 3.3792 | 0.46772 | 35.5475 | 0.18803 | 0.22377 | 0.22406 | 0.012375 | 0.020024 | 0.0032613 | 0.011993 | 0.00435 | 6.5227e-06 | 0.053803 | 53.8029 | 0.064232 | 0.064332 |  |  | 128.5648 | 0.035357 | 0.050074 | 0.0025102 | 0 | 0.099192 | 0.087941 | 0.033434 | 132.6257 | 0.31499 | 2.108 | 0.87 | 86.9998 | 68 | -50 | -50
|  | 69 | 0.069 | 0.069 | 1.035 | 1.104 | 15 | 15.32 | 30.32 |  | 0.50528 | 1.2377 | 2.7285 | 0.082515 | 0.077358 | 15 | 0.62716 | 1.9651 | 1.9241 | 350 | 257.1257 | 0.46074 | 1.4135 | 0.11397 | 0.46018 | 1999.2057 | 0.01208 | 0.50996 | 0.50996 | 1.4666 | 69 | 257.1257 | 69 | 257.1257 | 3.8891 | 1.5979 | 2.2913 | 0.41086 | 0.96693 | 7.1123 | 0.9644 | 3.4773 | 0.48405 | 36.7792 | 0.18872 | 0.22599 | 0.22628 | 0.012466 | 0.019878 | 0.0032141 | 0.011819 | 0.00435 | 6.4281e-06 | 0.053539 | 53.5393 | 0.065376 | 0.065478 |  |  | 130.8547 | 0.035616 | 0.051071 | 0.0025602 | 0 | 0.10068 | 0.089247 | 0.033434 | 134.1098 | 0.3185 | 2.139 | 0.8704 | 87.0395 | 69 | -50 | -50
|  | 70 | 0.07 | 0.07 | 1.05 | 1.12 | 15 | 15.32 | 30.32 |  | 0.50528 | 1.2377 | 2.7285 | 0.082515 | 0.077358 | 15 | 0.63625 | 1.9936 | 1.9519 | 350 | 253.4525 | 0.46074 | 1.4135 | 0.11397 | 0.46018 | 2028.1797 | 0.01208 | 0.51364 | 0.51364 | 1.4694 | 70 | 253.4525 | 70 | 253.4525 | 3.9455 | 1.6094 | 2.3361 | 0.40791 | 0.96693 | 7.3169 | 0.9644 | 3.5768 | 0.50067 | 38.0328 | 0.1894 | 0.22819 | 0.22849 | 0.012556 | 0.019736 | 0.0031682 | 0.01165 | 0.00435 | 6.3363e-06 | 0.053284 | 53.2844 | 0.066522 | 0.066626 |  |  | 133.1474 | 0.035873 | 0.05207 | 0.0026103 | 0 | 0.10216 | 0.090554 | 0.033434 | 135.5943 | 0.32203 | 2.17 | 0.87078 | 87.0777 | 70 | -50 | -50
|  | 71 | 0.071 | 0.071 | 1.065 | 1.136 | 15 | 15.32 | 30.32 |  | 0.50528 | 1.2377 | 2.7285 | 0.082515 | 0.077358 | 15 | 0.64534 | 2.0221 | 1.9798 | 350 | 249.8827 | 0.46074 | 1.4135 | 0.11397 | 0.46018 | 2057.1537 | 0.01208 | 0.5173 | 0.5173 | 1.4721 | 71 | 249.8827 | 71 | 249.8827 | 4.0019 | 1.6209 | 2.381 | 0.40503 | 0.96693 | 7.5244 | 0.9644 | 3.6777 | 0.51759 | 39.3083 | 0.19007 | 0.23037 | 0.23067 | 0.012645 | 0.019596 | 0.0031235 | 0.011486 | 0.00435 | 6.2471e-06 | 0.053038 | 53.0378 | 0.067668 | 0.067775 |  |  | 135.443 | 0.036128 | 0.053071 | 0.0026605 | 0 | 0.10364 | 0.09186 | 0.033434 | 137.0791 | 0.32556 | 2.201 | 0.87114 | 87.1145 | 71 | -50 | -50
|  | 72 | 0.072 | 0.072 | 1.08 | 1.152 | 15 | 15.32 | 30.32 |  | 0.50528 | 1.2377 | 2.7285 | 0.082515 | 0.077358 | 15 | 0.65443 | 2.0505 | 2.0077 | 350 | 246.4122 | 0.46074 | 1.4135 | 0.11397 | 0.46018 | 2086.1277 | 0.01208 | 0.52093 | 0.52093 | 1.4748 | 72 | 246.4122 | 72 | 246.4122 | 4.0582 | 1.6322 | 2.426 | 0.40221 | 0.96693 | 7.7348 | 0.9644 | 3.78 | 0.5348 | 40.6058 | 0.19074 | 0.23254 | 0.23284 | 0.012734 | 0.01946 | 0.0030802 | 0.011326 | 0.00435 | 6.1603e-06 | 0.052799 | 52.7993 | 0.068817 | 0.068925 |  |  | 137.7413 | 0.036382 | 0.054074 | 0.0027108 | 0 | 0.10513 | 0.093167 | 0.033434 | 138.5644 | 0.3291 | 2.232 | 0.8715 | 87.1499 | 72 | -50 | -50
|  | 73 | 0.073 | 0.073 | 1.095 | 1.168 | 15 | 15.32 | 30.32 |  | 0.50528 | 1.2377 | 2.7285 | 0.082515 | 0.077358 | 15 | 0.66352 | 2.079 | 2.0356 | 350 | 243.0366 | 0.46074 | 1.4135 | 0.11397 | 0.46018 | 2115.1017 | 0.01208 | 0.52453 | 0.52453 | 1.4774 | 73 | 243.0366 | 73 | 243.0366 | 4.1146 | 1.6435 | 2.4711 | 0.39944 | 0.96693 | 7.9481 | 0.9644 | 3.8837 | 0.5523 | 41.9252 | 0.1914 | 0.23469 | 0.235 | 0.012822 | 0.019326 | 0.003038 | 0.011171 | 0.00435 | 6.0759e-06 | 0.052568 | 52.5685 | 0.069966 | 0.070076 |  |  | 140.0422 | 0.036634 | 0.055079 | 0.0027611 | 0 | 0.10662 | 0.094473 | 0.033434 | 140.0502 | 0.33266 | 2.263 | 0.87184 | 87.184 | 73 | -50 | -50
|  | 74 | 0.074 | 0.074 | 1.11 | 1.184 | 15 | 15.32 | 30.32 |  | 0.50528 | 1.2377 | 2.7285 | 0.082515 | 0.077358 | 15 | 0.6726 | 2.1075 | 2.0635 | 350 | 239.7524 | 0.46074 | 1.4135 | 0.11397 | 0.46018 | 2144.0757 | 0.01208 | 0.52812 | 0.52812 | 1.4801 | 74 | 239.7524 | 74 | 239.7524 | 4.171 | 1.6548 | 2.5162 | 0.39673 | 0.96693 | 8.1643 | 0.9644 | 3.9888 | 0.57009 | 43.2667 | 0.19205 | 0.23682 | 0.23713 | 0.012909 | 0.019195 | 0.0029969 | 0.01102 | 0.00435 | 5.9938e-06 | 0.052345 | 52.345 | 0.071117 | 0.071229 |  |  | 142.3458 | 0.036884 | 0.056085 | 0.0028116 | 0 | 0.1081 | 0.09578 | 0.033434 | 141.5363 | 0.33623 | 2.294 | 0.87217 | 87.2168 | 74 | -50 | -50
|  | 75 | 0.075 | 0.075 | 1.125 | 1.2 | 15 | 15.32 | 30.32 |  | 0.50528 | 1.2377 | 2.7285 | 0.082515 | 0.077358 | 15 | 0.68169 | 2.136 | 2.0914 | 350 | 236.5557 | 0.46074 | 1.4135 | 0.11397 | 0.46018 | 2173.0496 | 0.01208 | 0.53167 | 0.53167 | 1.4827 | 75 | 236.5557 | 75 | 236.5557 | 4.2273 | 1.6659 | 2.5614 | 0.39408 | 0.96693 | 8.3835 | 0.9644 | 4.0953 | 0.58818 | 44.6302 | 0.1927 | 0.23894 | 0.23925 | 0.012996 | 0.019067 | 0.0029569 | 0.010873 | 0.00435 | 5.9139e-06 | 0.052129 | 52.1286 | 0.072269 | 0.072383 |  |  | 144.652 | 0.037132 | 0.057093 | 0.0028621 | 0 | 0.10959 | 0.097087 | 0.033434 | 143.0228 | 0.3398 | 2.325 | 0.87248 | 87.2485 | 75 | -50 | -50
|  | 76 | 0.076 | 0.076 | 1.14 | 1.216 | 15 | 15.32 | 30.32 |  | 0.50528 | 1.2377 | 2.7285 | 0.082515 | 0.077358 | 15 | 0.69078 | 2.1645 | 2.1192 | 350 | 233.4431 | 0.46074 | 1.4135 | 0.11397 | 0.46018 | 2202.0236 | 0.01208 | 0.5352 | 0.5352 | 1.4853 | 76 | 233.4431 | 76 | 233.4431 | 4.2837 | 1.677 | 2.6067 | 0.39148 | 0.96693 | 8.6055 | 0.9644 | 4.2032 | 0.60656 | 46.0157 | 0.19334 | 0.24104 | 0.24136 | 0.013083 | 0.018941 | 0.002918 | 0.01073 | 0.00435 | 5.8361e-06 | 0.051919 | 51.919 | 0.073422 | 0.073538 |  |  | 146.9607 | 0.037379 | 0.058102 | 0.0029127 | 0 | 0.11108 | 0.098394 | 0.033434 | 144.5097 | 0.34339 | 2.356 | 0.87279 | 87.279 | 76 | -50 | -50
|  | 77 | 0.077 | 0.077 | 1.155 | 1.232 | 15 | 15.32 | 30.32 |  | 0.50528 | 1.2377 | 2.7285 | 0.082515 | 0.077358 | 15 | 0.69987 | 2.1929 | 2.1471 | 350 | 230.4114 | 0.46074 | 1.4135 | 0.11397 | 0.46018 | 2230.9976 | 0.01208 | 0.53871 | 0.53871 | 1.4879 | 77 | 230.4114 | 77 | 230.4114 | 4.3401 | 1.688 | 2.6521 | 0.38893 | 0.96693 | 8.8304 | 0.9644 | 4.3125 | 0.62524 | 47.4234 | 0.19397 | 0.24313 | 0.24345 | 0.013168 | 0.018817 | 0.0028801 | 0.010591 | 0.00435 | 5.7603e-06 | 0.051716 | 51.716 | 0.074577 | 0.074695 |  |  | 149.2718 | 0.037624 | 0.059114 | 0.0029634 | 0 | 0.11256 | 0.099701 | 0.033434 | 145.9971 | 0.34698 | 2.387 | 0.87308 | 87.3085 | 77 | -50 | -50
|  | 78 | 0.078 | 0.078 | 1.17 | 1.248 | 15 | 15.32 | 30.32 |  | 0.50528 | 1.2377 | 2.7285 | 0.082515 | 0.077358 | 15 | 0.70896 | 2.2214 | 2.175 | 350 | 227.4574 | 0.46074 | 1.4135 | 0.11397 | 0.46018 | 2259.9716 | 0.01208 | 0.5422 | 0.5422 | 1.4905 | 78 | 227.4574 | 78 | 227.4574 | 4.3964 | 1.6989 | 2.6975 | 0.38643 | 0.96693 | 9.0582 | 0.9644 | 4.4232 | 0.64421 | 48.8531 | 0.1946 | 0.24521 | 0.24553 | 0.013254 | 0.018696 | 0.0028432 | 0.010455 | 0.00435 | 5.6864e-06 | 0.051519 | 51.5193 | 0.075733 | 0.075853 |  |  | 151.5854 | 0.037867 | 0.060126 | 0.0030142 | 0 | 0.11405 | 0.10101 | 0.033434 | 147.4848 | 0.35059 | 2.418 | 0.87337 | 87.3369 | 78 | -50 | -50
|  | 79 | 0.079 | 0.079 | 1.185 | 1.264 | 15 | 15.32 | 30.32 |  | 0.50528 | 1.2377 | 2.7285 | 0.082515 | 0.077358 | 15 | 0.71805 | 2.2499 | 2.2029 | 350 | 224.5782 | 0.46074 | 1.4135 | 0.11397 | 0.46018 | 2288.9456 | 0.01208 | 0.54567 | 0.54567 | 1.4931 | 79 | 224.5782 | 79 | 224.5782 | 4.4528 | 1.7098 | 2.743 | 0.38397 | 0.96693 | 9.2889 | 0.9644 | 4.5353 | 0.66348 | 50.305 | 0.19522 | 0.24727 | 0.24759 | 0.013338 | 0.018578 | 0.0028072 | 0.010323 | 0.00435 | 5.6145e-06 | 0.051329 | 51.3286 | 0.07689 | 0.077012 |  |  | 153.9014 | 0.038109 | 0.061141 | 0.003065 | 0 | 0.11554 | 0.10232 | 0.033434 | 148.973 | 0.3542 | 2.449 | 0.87364 | 87.3643 | 79 | -50 | -50
|  | 80 | 0.08 | 0.08 | 1.2 | 1.28 | 15 | 15.32 | 30.32 |  | 0.50528 | 1.2377 | 2.7285 | 0.082515 | 0.077358 | 15 | 0.72714 | 2.2784 | 2.2308 | 350 | 221.7709 | 0.46074 | 1.4135 | 0.11397 | 0.46018 | 2317.9196 | 0.01208 | 0.54911 | 0.54911 | 1.4956 | 80 | 221.7709 | 80 | 221.7709 | 4.5092 | 1.7205 | 2.7886 | 0.38157 | 0.96693 | 9.5225 | 0.9644 | 4.6489 | 0.68304 | 51.7791 | 0.19583 | 0.24931 | 0.24964 | 0.013422 | 0.018461 | 0.0027721 | 0.010194 | 0.00435 | 5.5443e-06 | 0.051144 | 51.1438 | 0.078048 | 0.078172 |  |  | 156.2197 | 0.03835 | 0.062157 | 0.003116 | 0 | 0.11703 | 0.10362 | 0.033434 | 150.4616 | 0.35783 | 2.48 | 0.87391 | 87.3909 | 80 | -50 | -50
|  | 81 | 0.081 | 0.081 | 1.215 | 1.296 | 15 | 15.32 | 30.32 |  | 0.50528 | 1.2377 | 2.7285 | 0.082515 | 0.077358 | 15 | 0.73623 | 2.3069 | 2.2587 | 350 | 219.033 | 0.46074 | 1.4135 | 0.11397 | 0.46018 | 2346.8936 | 0.01208 | 0.55253 | 0.55253 | 1.4982 | 81 | 219.033 | 81 | 219.033 | 4.5655 | 1.7313 | 2.8343 | 0.3792 | 0.96693 | 9.759 | 0.9644 | 4.7638 | 0.7029 | 53.2753 | 0.19644 | 0.25134 | 0.25167 | 0.013506 | 0.018347 | 0.0027379 | 0.010068 | 0.00435 | 5.4758e-06 | 0.050965 | 50.9646 | 0.079207 | 0.079333 |  |  | 158.5403 | 0.038589 | 0.063174 | 0.003167 | 0 | 0.11852 | 0.10493 | 0.033434 | 151.9505 | 0.36146 | 2.511 | 0.87416 | 87.4165 | 81 | -50 | -50
|  | 82 | 0.082 | 0.082 | 1.23 | 1.312 | 15 | 15.32 | 30.32 |  | 0.50528 | 1.2377 | 2.7285 | 0.082515 | 0.077358 | 15 | 0.74532 | 2.3353 | 2.2866 | 350 | 216.3619 | 0.46074 | 1.4135 | 0.11397 | 0.46018 | 2375.8676 | 0.01208 | 0.55593 | 0.55593 | 1.5007 | 82 | 216.3619 | 82 | 216.3619 | 4.6219 | 1.7419 | 2.88 | 0.37688 | 0.96693 | 9.9984 | 0.9644 | 4.8801 | 0.72305 | 54.7937 | 0.19704 | 0.25336 | 0.25369 | 0.013589 | 0.018235 | 0.0027045 | 0.0099451 | 0.00435 | 5.409e-06 | 0.050791 | 50.7909 | 0.080367 | 0.080496 |  |  | 160.8632 | 0.038826 | 0.064193 | 0.003218 | 0 | 0.12001 | 0.10624 | 0.033434 | 153.4399 | 0.36509 | 2.542 | 0.87441 | 87.4413 | 82 | -50 | -50
|  | 83 | 0.083 | 0.083 | 1.245 | 1.328 | 15 | 15.2323 | 30.32 |  | 0.50528 | 1.2377 | 2.7285 | 0.082515 | 0.077358 | 14.9123 | 0.75 | 2.35 | 2.3142 | 350 | 214.4012 | 0.45943 | 1.4176 | 0.11398 | 0.46283 | 2391.0828 | 0.012149 | 0.55931 | 0.55931 | 1.5032 | 83 | 214.4012 |  |  | 4.6642 | 1.7525 | 2.9117 | 0.37574 | 0.96693 | 10.2407 | 0.9644 | 4.9978 | 0.73992 | 56.0657 | 0.19794 | 0.25514 | 0.25547 | 0.013713 | 0.018179 | 0.00268 | 0.009855 | 0.00435 | 5.36e-06 | 0.050763 | 50.7625 | 0.081439 | 0.081569 |  |  | 163.0076 | 0.03918 | 0.065095 | 0.0032633 | 0 | 0.12149 | 0.10754 | 0.033535 | 155.0239 | 0.36879 | 2.573 | 0.87464 | 87.4636 | 83 | -50 | -50
|  | 84 | 0.084 | 0.084 | 1.26 | 1.344 | 15 | 15.0548 | 30.32 |  | 0.50528 | 1.2377 | 2.7285 | 0.082515 | 0.077358 | 14.7348 | 0.75 | 2.35 | 2.3414 | 350 | 213.1541 | 0.45676 | 1.426 | 0.11398 | 0.46829 | 2391.688 | 0.012293 | 0.56267 | 0.56267 | 1.5057 | 84 | 213.1541 |  |  | 4.6914 | 1.763 | 2.9284 | 0.3758 | 0.96693 | 10.486 | 0.9644 | 5.117 | 0.75314 | 57.0645 | 0.19914 | 0.25666 | 0.25699 | 0.01388 | 0.018182 | 0.0026644 | 0.0097977 | 0.00435 | 5.3289e-06 | 0.050884 | 50.8842 | 0.082415 | 0.082547 |  |  | 164.9622 | 0.039659 | 0.065873 | 0.0033023 | 0 | 0.12296 | 0.10883 | 0.033742 | 156.7068 | 0.37255 | 2.604 | 0.87484 | 87.4837 | 84 | -50 | -50
|  | 85 | 0.085 | 0.085 | 1.275 | 1.36 | 15 | 14.8815 | 30.32 |  | 0.50528 | 1.2377 | 2.7285 | 0.082515 | 0.077358 | 14.5615 | 0.75 | 2.35 | 2.3687 | 350 | 211.922 | 0.45412 | 1.4342 | 0.11398 | 0.47374 | 2392.2932 | 0.012436 | 0.56601 | 0.56601 | 1.5082 | 85 | 211.922 |  |  | 4.7187 | 1.7735 | 2.9452 | 0.37584 | 0.96693 | 10.7341 | 0.9644 | 5.2375 | 0.76649 | 58.072 | 0.20034 | 0.25817 | 0.25851 | 0.014047 | 0.018184 | 0.002649 | 0.009741 | 0.00435 | 5.298e-06 | 0.051006 | 51.0057 | 0.083393 | 0.083526 |  |  | 166.9186 | 0.040135 | 0.066653 | 0.0033414 | 0 | 0.12444 | 0.11013 | 0.033946 | 158.3877 | 0.37631 | 2.635 | 0.87503 | 87.5034 | 85 | -50 | -50
|  | 86 | 0.086 | 0.086 | 1.29 | 1.376 | 15 | 14.7122 | 30.32 |  | 0.50528 | 1.2377 | 2.7285 | 0.082515 | 0.077358 | 14.3922 | 0.75 | 2.35 | 2.396 | 350 | 210.7047 | 0.45151 | 1.4424 | 0.11397 | 0.4792 | 2392.8984 | 0.012579 | 0.56933 | 0.56933 | 1.5106 | 86 | 210.7047 |  |  | 4.746 | 1.7839 | 2.9621 | 0.37587 | 0.96693 | 10.9851 | 0.9644 | 5.3594 | 0.77994 | 59.0882 | 0.20152 | 0.25968 | 0.26002 | 0.014214 | 0.018186 | 0.0026338 | 0.0096851 | 0.00435 | 5.2676e-06 | 0.051127 | 51.127 | 0.084371 | 0.084506 |  |  | 168.877 | 0.040611 | 0.067433 | 0.0033805 | 0 | 0.12592 | 0.11143 | 0.034148 | 160.0668 | 0.38007 | 2.666 | 0.87523 | 87.5226 | 86 | -50 | -50
|  | 87 | 0.087 | 0.087 | 1.305 | 1.392 | 15 | 14.5467 | 30.32 |  | 0.50528 | 1.2377 | 2.7285 | 0.082515 | 0.077358 | 14.2267 | 0.75 | 2.35 | 2.4232 | 350 | 209.5019 | 0.44893 | 1.4505 | 0.11395 | 0.48465 | 2393.5036 | 0.012722 | 0.57263 | 0.57263 | 1.5131 | 87 | 209.5019 |  |  | 4.7732 | 1.7942 | 2.979 | 0.3759 | 0.96693 | 11.239 | 0.9644 | 5.4828 | 0.79352 | 60.113 | 0.2027 | 0.26118 | 0.26152 | 0.01438 | 0.018187 | 0.0026188 | 0.0096298 | 0.00435 | 5.2375e-06 | 0.051248 | 51.248 | 0.08535 | 0.085487 |  |  | 170.8372 | 0.041086 | 0.068215 | 0.0034197 | 0 | 0.1274 | 0.11272 | 0.034348 | 161.744 | 0.38383 | 2.697 | 0.87541 | 87.5414 | 87 | -50 | -50
|  | 88 | 0.088 | 0.088 | 1.32 | 1.408 | 15 | 14.3851 | 30.32 |  | 0.50528 | 1.2377 | 2.7285 | 0.082515 | 0.077358 | 14.0651 | 0.75 | 2.35 | 2.4505 | 350 | 208.3134 | 0.44639 | 1.4585 | 0.11393 | 0.49009 | 2394.1088 | 0.012865 | 0.57591 | 0.57591 | 1.5155 | 88 | 208.3134 |  |  | 4.8005 | 1.8045 | 2.9959 | 0.3759 | 0.96693 | 11.4958 | 0.9644 | 5.6075 | 0.8072 | 61.1465 | 0.20386 | 0.26268 | 0.26302 | 0.014546 | 0.018187 | 0.0026039 | 0.0095751 | 0.00435 | 5.2078e-06 | 0.051369 | 51.3689 | 0.086331 | 0.086469 |  |  | 172.7992 | 0.041559 | 0.068998 | 0.0034589 | 0 | 0.12887 | 0.11402 | 0.034546 | 163.4194 | 0.38759 | 2.728 | 0.8756 | 87.5597 | 88 | -50 | -50
|  | 89 | 0.089 | 0.089 | 1.335 | 1.424 | 15 | 14.227 | 30.32 |  | 0.50528 | 1.2377 | 2.7285 | 0.082515 | 0.077358 | 13.907 | 0.75 | 2.35 | 2.4777 | 350 | 207.1389 | 0.44387 | 1.4664 | 0.1139 | 0.49554 | 2394.714 | 0.013008 | 0.57917 | 0.57917 | 1.5179 | 89 | 207.1389 |  |  | 4.8277 | 1.8147 | 3.0129 | 0.3759 | 0.96693 | 11.7556 | 0.9644 | 5.7337 | 0.82101 | 62.1887 | 0.20501 | 0.26416 | 0.26451 | 0.014711 | 0.018187 | 0.0025892 | 0.0095212 | 0.00435 | 5.1785e-06 | 0.051489 | 51.4895 | 0.087312 | 0.087451 |  |  | 174.7631 | 0.042031 | 0.069782 | 0.0034983 | 0 | 0.13035 | 0.11531 | 0.034741 | 165.0931 | 0.39135 | 2.759 | 0.87578 | 87.5777 | 89 | -50 | -50
|  | 90 | 0.09 | 0.09 | 1.35 | 1.44 | 15 | 14.0725 | 30.32 |  | 0.50528 | 1.2377 | 2.7285 | 0.082515 | 0.077358 | 13.7525 | 0.75 | 2.35 | 2.5049 | 350 | 205.9781 | 0.44138 | 1.4741 | 0.11387 | 0.50098 | 2395.3192 | 0.013151 | 0.58242 | 0.58242 | 1.5203 | 90 | 205.9781 |  |  | 4.8549 | 1.8249 | 3.03 | 0.37589 | 0.96693 | 12.0182 | 0.9644 | 5.8612 | 0.83493 | 63.2396 | 0.20616 | 0.26565 | 0.26599 | 0.014876 | 0.018187 | 0.0025747 | 0.0094678 | 0.00435 | 5.1495e-06 | 0.05161 | 51.6099 | 0.088294 | 0.088435 |  |  | 176.7289 | 0.042502 | 0.070568 | 0.0035376 | 0 | 0.13183 | 0.11661 | 0.034935 | 166.7651 | 0.3951 | 2.79 | 0.87595 | 87.5953 | 90 | -50 | -50
|  | 91 | 0.091 | 0.091 | 1.365 | 1.456 | 15 | 13.9214 | 30.32 |  | 0.50528 | 1.2377 | 2.7285 | 0.082515 | 0.077358 | 13.6014 | 0.75 | 2.35 | 2.5321 | 350 | 204.8308 | 0.43892 | 1.4819 | 0.11382 | 0.50642 | 2395.9244 | 0.013293 | 0.58564 | 0.58564 | 1.5227 | 91 | 204.8308 |  |  | 4.8821 | 1.835 | 3.0471 | 0.37587 | 0.96693 | 12.2837 | 0.9644 | 5.9902 | 0.84896 | 64.2992 | 0.2073 | 0.26712 | 0.26747 | 0.01504 | 0.018186 | 0.0025604 | 0.0094151 | 0.00435 | 5.1208e-06 | 0.05173 | 51.7302 | 0.089277 | 0.08942 |  |  | 178.6965 | 0.042972 | 0.071355 | 0.0035771 | 0 | 0.13331 | 0.1179 | 0.035126 | 168.4354 | 0.39886 | 2.821 | 0.87612 | 87.6124 | 91 | -50 | -50
|  | 92 | 0.092 | 0.092 | 1.38 | 1.472 | 15 | 13.7735 | 30.32 |  | 0.50528 | 1.2377 | 2.7285 | 0.082515 | 0.077358 | 13.4535 | 0.75 | 2.35 | 2.5593 | 350 | 203.6968 | 0.43649 | 1.4895 | 0.11377 | 0.51185 | 2396.5296 | 0.013436 | 0.58885 | 0.58885 | 1.5251 | 92 | 203.6968 |  |  | 4.9093 | 1.8451 | 3.0642 | 0.37584 | 0.96693 | 12.5521 | 0.9644 | 6.1205 | 0.86312 | 65.3675 | 0.20842 | 0.26859 | 0.26894 | 0.015204 | 0.018184 | 0.0025462 | 0.0093629 | 0.00435 | 5.0924e-06 | 0.05185 | 51.8503 | 0.090261 | 0.090405 |  |  | 180.666 | 0.04344 | 0.072143 | 0.0036166 | 0 | 0.13479 | 0.1192 | 0.035316 | 170.1041 | 0.40262 | 2.852 | 0.87629 | 87.6293 | 92 | -50 | -50
|  | 93 | 0.093 | 0.093 | 1.395 | 1.488 | 15 | 13.6289 | 30.32 |  | 0.50528 | 1.2377 | 2.7285 | 0.082515 | 0.077358 | 13.3089 | 0.75 | 2.35 | 2.5864 | 350 | 202.5759 | 0.43409 | 1.497 | 0.11372 | 0.51728 | 2397.1348 | 0.013579 | 0.59204 | 0.59204 | 1.5274 | 93 | 202.5759 |  |  | 4.9364 | 1.8551 | 3.0813 | 0.37579 | 0.96693 | 12.8234 | 0.9644 | 6.2523 | 0.87739 | 66.4446 | 0.20954 | 0.27006 | 0.27041 | 0.015368 | 0.018182 | 0.0025322 | 0.0093114 | 0.00435 | 5.0644e-06 | 0.05197 | 51.9702 | 0.091246 | 0.091392 |  |  | 182.6373 | 0.043907 | 0.072932 | 0.0036561 | 0 | 0.13627 | 0.1205 | 0.035503 | 171.7711 | 0.40638 | 2.883 | 0.87646 | 87.6457 | 93 | -50 | -50
|  | 94 | 0.094 | 0.094 | 1.41 | 1.504 | 15 | 13.4873 | 30.32 |  | 0.50528 | 1.2377 | 2.7285 | 0.082515 | 0.077358 | 13.1673 | 0.75 | 2.35 | 2.6136 | 350 | 201.4678 | 0.43172 | 1.5044 | 0.11366 | 0.52271 | 2397.74 | 0.013721 | 0.59522 | 0.59522 | 1.5298 | 94 | 201.4678 |  |  | 4.9636 | 1.865 | 3.0986 | 0.37574 | 0.96693 | 13.0977 | 0.9644 | 6.3854 | 0.89177 | 67.5304 | 0.21065 | 0.27152 | 0.27187 | 0.015531 | 0.018179 | 0.0025183 | 0.0092605 | 0.00435 | 5.0367e-06 | 0.05209 | 52.0899 | 0.092232 | 0.092379 |  |  | 184.6105 | 0.044373 | 0.073722 | 0.0036957 | 0 | 0.13775 | 0.12179 | 0.035689 | 173.4366 | 0.41014 | 2.914 | 0.87662 | 87.6618 | 94 | -50 | -50
|  | 95 | 0.095 | 0.095 | 1.425 | 1.52 | 15 | 13.3487 | 30.32 |  | 0.50528 | 1.2377 | 2.7285 | 0.082515 | 0.077358 | 13.0287 | 0.75 | 2.35 | 2.6407 | 350 | 200.3723 | 0.42937 | 1.5118 | 0.1136 | 0.52814 | 2398.3452 | 0.013864 | 0.59838 | 0.59838 | 1.5321 | 95 | 200.3723 |  |  | 4.9907 | 1.8749 | 3.1158 | 0.37568 | 0.96693 | 13.3748 | 0.9644 | 6.52 | 0.90627 | 68.625 | 0.21175 | 0.27297 | 0.27333 | 0.015693 | 0.018177 | 0.0025047 | 0.0092101 | 0.00435 | 5.0093e-06 | 0.052209 | 52.2095 | 0.093218 | 0.093367 |  |  | 186.5855 | 0.044838 | 0.074513 | 0.0037354 | 0 | 0.13923 | 0.12309 | 0.035872 | 175.1005 | 0.4139 | 2.945 | 0.87678 | 87.6776 | 95 | -50 | -50
|  | 96 | 0.096 | 0.096 | 1.44 | 1.536 | 15 | 13.213 | 30.32 |  | 0.50528 | 1.2377 | 2.7285 | 0.082515 | 0.077358 | 12.893 | 0.75 | 2.35 | 2.6678 | 350 | 199.2892 | 0.42705 | 1.5191 | 0.11352 | 0.53357 | 2398.9504 | 0.014006 | 0.60152 | 0.60152 | 1.5345 | 96 | 199.2892 |  |  | 5.0178 | 1.8848 | 3.1331 | 0.37561 | 0.96693 | 13.6548 | 0.9644 | 6.656 | 0.92089 | 69.7283 | 0.21284 | 0.27442 | 0.27478 | 0.015856 | 0.018173 | 0.0024911 | 0.0091604 | 0.00435 | 4.9822e-06 | 0.052329 | 52.3288 | 0.094206 | 0.094356 |  |  | 188.5624 | 0.045302 | 0.075306 | 0.0037752 | 0 | 0.14071 | 0.12438 | 0.036054 | 176.763 | 0.41765 | 2.976 | 0.87693 | 87.6931 | 96 | -50 | -50
|  | 97 | 0.097 | 0.097 | 1.455 | 1.552 | 15 | 13.0801 | 30.32 |  | 0.50528 | 1.2377 | 2.7285 | 0.082515 | 0.077358 | 12.7601 | 0.75 | 2.35 | 2.6949 | 350 | 198.2183 | 0.42475 | 1.5262 | 0.11345 | 0.53899 | 2399.5556 | 0.014148 | 0.60464 | 0.60464 | 1.5368 | 97 | 198.2183 |  |  | 5.0449 | 1.8945 | 3.1504 | 0.37553 | 0.96693 | 13.9377 | 0.9644 | 6.7933 | 0.93563 | 70.8404 | 0.21393 | 0.27586 | 0.27622 | 0.016017 | 0.018169 | 0.0024777 | 0.0091111 | 0.00435 | 4.9555e-06 | 0.052448 | 52.4481 | 0.095194 | 0.095347 |  |  | 190.541 | 0.045764 | 0.0761 | 0.003815 | 0 | 0.14219 | 0.12568 | 0.036234 | 178.4239 | 0.42141 | 3.007 | 0.87708 | 87.7082 | 97 | -50 | -50
|  | 98 | 0.098 | 0.098 | 1.47 | 1.568 | 15 | 12.9498 | 30.32 |  | 0.50528 | 1.2377 | 2.7285 | 0.082515 | 0.077358 | 12.6298 | 0.75 | 2.35 | 2.722 | 350 | 197.1593 | 0.42248 | 1.5334 | 0.11337 | 0.54441 | 2400.1608 | 0.014291 | 0.60775 | 0.60775 | 1.5391 | 98 | 197.1593 |  |  | 5.072 | 1.9043 | 3.1678 | 0.37545 | 0.96693 | 14.2236 | 0.9644 | 6.9321 | 0.95048 | 71.9613 | 0.215 | 0.2773 | 0.27766 | 0.016179 | 0.018165 | 0.0024645 | 0.0090625 | 0.00435 | 4.929e-06 | 0.052567 | 52.5671 | 0.096184 | 0.096338 |  |  | 192.5215 | 0.046225 | 0.076895 | 0.0038548 | 0 | 0.14367 | 0.12698 | 0.036412 | 180.0834 | 0.42517 | 3.038 | 0.87723 | 87.723 | 98 | -50 | -50
|  | 99 | 0.099 | 0.099 | 1.485 | 1.584 | 15 | 12.8223 | 30.32 |  | 0.50528 | 1.2377 | 2.7285 | 0.082515 | 0.077358 | 12.5023 | 0.75 | 2.35 | 2.7491 | 350 | 196.1122 | 0.42024 | 1.5404 | 0.11328 | 0.54982 | 2400.766 | 0.014433 | 0.61084 | 0.61084 | 1.5414 | 99 | 196.1122 |  |  | 5.0991 | 1.914 | 3.1851 | 0.37535 | 0.96693 | 14.5123 | 0.9644 | 7.0723 | 0.96545 | 73.0909 | 0.21607 | 0.27873 | 0.2791 | 0.01634 | 0.018161 | 0.0024514 | 0.0090143 | 0.00435 | 4.9028e-06 | 0.052686 | 52.686 | 0.097174 | 0.09733 |  |  | 194.5038 | 0.046685 | 0.077691 | 0.0038947 | 0 | 0.14515 | 0.12827 | 0.036588 | 181.7415 | 0.42893 | 3.069 | 0.87738 | 87.7376 | 99 | -50 | -50
|  | 100 | 0.1 | 0.1 | 1.5 | 1.6 | 15 | 12.6973 | 30.32 |  | 0.50528 | 1.2377 | 2.7285 | 0.082515 | 0.077358 | 12.3773 | 0.75 | 2.35 | 2.7762 | 350 | 195.0766 | 0.41802 | 1.5473 | 0.11319 | 0.55524 | 2401.3712 | 0.014575 | 0.61392 | 0.61392 | 1.5436 | 100 | 195.0766 |  |  | 5.1262 | 1.9236 | 3.2026 | 0.37525 | 0.96693 | 14.8039 | 0.9644 | 7.2139 | 0.98054 | 74.2294 | 0.21713 | 0.28016 | 0.28052 | 0.016501 | 0.018156 | 0.0024385 | 0.0089667 | 0.00435 | 4.8769e-06 | 0.052805 | 52.8048 | 0.098166 | 0.098322 |  |  | 196.488 | 0.047144 | 0.078489 | 0.0039347 | 0 | 0.14664 | 0.12957 | 0.036762 | 183.3982 | 0.43269 | 3.1 | 0.87752 | 87.7518 | 100 | -50 | -50
|  | VIN-min | [36 empty] | Cin / Cout |  | Cin / Cout |  |  |  | RMS Currents |  |  | IC Loss | [7 empty] | Flyback Diode Loss |  |  |  |  | Transformer Loss
|  | Step | Iout1 (A) | Iout2 (A) | Pout1 (W) | Pout2 (W) | Vin (V) | Vout-Reflected (V) | Vsw-max (V) |  | Duty Cycle | Pout1-max (W) | Pout2-max (W) | Iout-max (A) | Iout2-max (A) | Vout-actual (V) | Isw (A) | Ton-BCM (µs) | Toff-BCM (µs) | Fsw-max-BCM (kHz) | Fsw-BCM (kHz) | Ipri-min-BCM (A) | Toff-min-BCM (µs) | Iout1-min-BCM (A) | Toff-FFB (µs) | Fsw-FFB (kHz) | Iout1-max-FFB (A) |  | Ipri (A) | COMP (V) | Iout (mA) | Fsw (kHz) | Iout (mA) | Fsw (kHz) | Tsw (µs) | Ton (µs) | Toff (µs) | Duty Cycle | Cout1 (µF) for 1% ripple |  | Cout2 (µF) for 1% ripple |  | Cin (µF) for 5% ripple |  | Ipri-rms (A) | Isec1-rms (A) | Isec2-rms (A) | P-FET-Cond (W) | P-FET-Sw (W) | P-FET-Qg (W) | P-FET-Coss (W) | P-IQ (W) | P-LDO (W) | P-IC-Total (W) | P-IC-Total (mW) | P-Diode1-Cond (W) | P-Diode2-Cond (W) | P-Diode-Leak (W) | P-Diode-Snubber (W) | P-Diode-Total (W) | PCu-pri (W) | PCu-sec1 (W) | PCu-sec2 (W) | Core Loss (W) | P-trans (W) | P-trans-No-TC (W) | P-LeakL-Clamp/Snub (W) | P-Trans-Total (W) | P-Loss-Total (W) | Pout (W) | Efficiency | Efficiency (%) | Iout1 (%) | Check Iout-max
|  | 0.1 | 1e-09 | 0.0001 | 1.5e-08 | 0.0016 | 13 | 15.32 | 28.32 |  | 0.54096 | 1.1485 | 2.5317 | 0.076563 | 0.071778 | 15 | 0.00050559 | 0.0018279 | 0.0015511 | 350 | 350 | 0.42751 | 1.3115 | 0.047478 | 0.46018 | 10 | 0.01208 | 0.013947 | 0.15 | 1.0057 | 1e-06 | 10 | 1e-06 | 10 | 100 | 0.54231 | 99.4577 | 0.0054231 | 3.6154e-09 |  | 0.00033894 |  | 1.7001e-07 |  | 0.0063775 | 0.086367 | 0.08648 | 1.4236e-05 | 0.0002124 | 0.000125 | 0.00040101 | 0.00377 | 2e-07 | 0.0045248 | 4.5226 | 4e-10 | 4e-05 |  |  | 0.04 | 4.0673e-05 | 0.0074593 | 0.00037394 | 0 | 0.0088244 | 0.0078739 | 0.0001125 | 24.6848 | 0.013502 | 0.0016 | 0.10595 | 10.595 | 1e-06 | -50 | -50
|  | 1 | 0.001 | 0.001 | 0.015 | 0.016 | 13 | 15.32 | 28.32 |  | 0.54096 | 1.1485 | 2.5317 | 0.076563 | 0.071778 | 15 | 0.0097958 | 0.035416 | 0.030052 | 350 | 350 | 0.42751 | 1.3115 | 0.047478 | 0.46018 | 28.974 | 0.01208 | 0.061392 | 0.15 | 1.0166 | 1 | 28.974 | 1 | 28.974 | 34.5137 | 0.54231 | 33.9714 | 0.015713 | 0.0036154 |  | 0.0033894 |  | 0.058071 |  | 0.010856 | 0.085919 | 0.086032 | 4.1246e-05 | 0.00061541 | 0.00036217 | 0.0011619 | 0.00377 | 5.7948e-07 | 0.0059569 | 5.9507 | 0.0004 | 0.0004 |  |  | 0.8 | 0.00011785 | 0.0073822 | 0.00037007 | 0 | 0.00882 | 0.0078701 | 0.00032596 | 24.8861 | 0.015903 | 0.031 | 0.66094 | 66.094 | 1 | -50 | -50
|  | 2 | 0.002 | 0.002 | 0.03 | 0.032 | 13 | 15.32 | 28.32 |  | 0.54096 | 1.1485 | 2.5317 | 0.076563 | 0.071778 | 15 | 0.019592 | 0.070831 | 0.060105 | 350 | 350 | 0.42751 | 1.3115 | 0.047478 | 0.46018 | 57.948 | 0.01208 | 0.086822 | 0.15 | 1.0331 | 2 | 57.948 | 2 | 57.948 | 17.2569 | 0.54231 | 16.7145 | 0.031426 | 0.0072308 |  | 0.0067788 |  | 0.057144 |  | 0.015352 | 0.085231 | 0.085342 | 8.2492e-05 | 0.0012308 | 0.00072435 | 0.0023238 | 0.00377 | 1.159e-06 | 0.0081439 | 8.1314 | 0.0008 | 0.0008 |  |  | 1.6 | 0.00023569 | 0.0072643 | 0.00036417 | 0 | 0.0088134 | 0.0078642 | 0.00065191 | 25.1937 | 0.019209 | 0.062 | 0.76346 | 76.346 | 2 | -50 | -50
|  | 3 | 0.003 | 0.003 | 0.045 | 0.048 | 13 | 15.32 | 28.32 |  | 0.54096 | 1.1485 | 2.5317 | 0.076563 | 0.071778 | 15 | 0.029387 | 0.10625 | 0.090157 | 350 | 350 | 0.42751 | 1.3115 | 0.047478 | 0.46018 | 86.922 | 0.01208 | 0.10633 | 0.15 | 1.0497 | 3 | 86.922 | 3 | 86.922 | 11.5046 | 0.54231 | 10.9623 | 0.047138 | 0.010846 |  | 0.010168 |  | 0.056217 |  | 0.018803 | 0.084537 | 0.084647 | 0.00012374 | 0.0018462 | 0.0010865 | 0.0034857 | 0.00377 | 1.7384e-06 | 0.010331 | 10.3122 | 0.0012 | 0.0012 |  |  | 2.4 | 0.00035354 | 0.0071465 | 0.00035826 | 0 | 0.0088068 | 0.0078583 | 0.00097787 | 25.5012 | 0.022515 | 0.093 | 0.80509 | 80.5087 | 3 | -50 | -50
|  | 4 | 0.004 | 0.004 | 0.06 | 0.064 | 13 | 15.32 | 28.32 |  | 0.54096 | 1.1485 | 2.5317 | 0.076563 | 0.071778 | 15 | 0.039183 | 0.14166 | 0.12021 | 350 | 350 | 0.42751 | 1.3115 | 0.047478 | 0.46018 | 115.896 | 0.01208 | 0.12278 | 0.15 | 1.0662 | 4 | 115.896 | 4 | 115.896 | 8.6284 | 0.54231 | 8.0861 | 0.062851 | 0.014462 |  | 0.013558 |  | 0.05529 |  | 0.021711 | 0.083837 | 0.083946 | 0.00016498 | 0.0024616 | 0.0014487 | 0.0046476 | 0.00377 | 2.3179e-06 | 0.012518 | 12.4929 | 0.0016 | 0.0016 |  |  | 3.2 | 0.00047138 | 0.0070286 | 0.00035235 | 0 | 0.0088002 | 0.0078524 | 0.0013038 | 25.8087 | 0.025822 | 0.124 | 0.82765 | 82.765 | 4 | -50 | -50
|  | 5 | 0.005 | 0.005 | 0.075 | 0.08 | 13 | 15.32 | 28.32 |  | 0.54096 | 1.1485 | 2.5317 | 0.076563 | 0.071778 | 15 | 0.048979 | 0.17708 | 0.15026 | 350 | 350 | 0.42751 | 1.3115 | 0.047478 | 0.46018 | 144.87 | 0.01208 | 0.13728 | 0.15 | 1.0828 | 5 | 144.87 | 5 | 144.87 | 6.9027 | 0.54231 | 6.3604 | 0.078564 | 0.018077 |  | 0.016947 |  | 0.054363 |  | 0.024274 | 0.083131 | 0.08324 | 0.00020623 | 0.003077 | 0.0018109 | 0.0058094 | 0.00377 | 2.8974e-06 | 0.014705 | 14.6736 | 0.002 | 0.002 |  |  | 4 | 0.00058923 | 0.0069108 | 0.00034644 | 0 | 0.0087935 | 0.0078464 | 0.0016298 | 26.1162 | 0.029128 | 0.155 | 0.8418 | 84.1805 | 5 | -50 | -50
|  | 6 | 0.006 | 0.006 | 0.09 | 0.096 | 13 | 15.32 | 28.32 |  | 0.54096 | 1.1485 | 2.5317 | 0.076563 | 0.071778 | 15 | 0.058775 | 0.21249 | 0.18031 | 350 | 350 | 0.42751 | 1.3115 | 0.047478 | 0.46018 | 173.844 | 0.01208 | 0.15038 | 0.15038 | 1.0993 | 6 | 173.844 | 6 | 173.844 | 5.7523 | 0.54368 | 5.2086 | 0.094515 | 0.021747 |  | 0.020388 |  | 0.053422 |  | 0.026692 | 0.082617 | 0.082725 | 0.00024936 | 0.0037018 | 0.002173 | 0.0069713 | 0.00377 | 3.4769e-06 | 0.016903 | 16.8655 | 0.0024 | 0.0024 |  |  | 4.8 | 0.00071246 | 0.0068255 | 0.00034217 | 0 | 0.0088314 | 0.0078802 | 0.0019657 | 26.5573 | 0.0325 | 0.186 | 0.85126 | 85.1257 | 6 | -50 | -50
|  | 7 | 0.007 | 0.007 | 0.105 | 0.112 | 13 | 15.32 | 28.32 |  | 0.54096 | 1.1485 | 2.5317 | 0.076563 | 0.071778 | 15 | 0.068571 | 0.24791 | 0.21037 | 350 | 350 | 0.42751 | 1.3115 | 0.047478 | 0.46018 | 202.818 | 0.01208 | 0.16243 | 0.16243 | 1.1159 | 7 | 202.818 | 7 | 202.818 | 4.9305 | 0.58724 | 4.3433 | 0.1191 | 0.027405 |  | 0.025692 |  | 0.051971 |  | 0.032364 | 0.088016 | 0.088132 | 0.0003666 | 0.0046648 | 0.0025352 | 0.0081332 | 0.00377 | 4.0564e-06 | 0.019525 | 19.4698 | 0.0028 | 0.0028 |  |  | 5.6 | 0.0010474 | 0.0077469 | 0.00038836 | 0 | 0.010292 | 0.0091827 | 0.0026755 | 31.333 | 0.038092 | 0.217 | 0.85067 | 85.0672 | 7 | -50 | -50
|  | 8 | 0.008 | 0.008 | 0.12 | 0.128 | 13 | 15.32 | 28.32 |  | 0.54096 | 1.1485 | 2.5317 | 0.076563 | 0.071778 | 15 | 0.078366 | 0.28332 | 0.24042 | 350 | 350 | 0.42751 | 1.3115 | 0.047478 | 0.46018 | 231.792 | 0.01208 | 0.17364 | 0.17364 | 1.1325 | 8 | 231.792 | 8 | 231.792 | 4.3142 | 0.62779 | 3.6864 | 0.14552 | 0.033482 |  | 0.031389 |  | 0.050413 |  | 0.038243 | 0.092672 | 0.092793 | 0.00051189 | 0.0056993 | 0.0028974 | 0.0092951 | 0.00377 | 4.6358e-06 | 0.02225 | 22.1737 | 0.0032 | 0.0032 |  |  | 6.4 | 0.0014625 | 0.0085881 | 0.00043053 | 0 | 0.011749 | 0.010481 | 0.0034945 | 36.2057 | 0.043893 | 0.248 | 0.84963 | 84.9627 | 8 | -50 | -50
|  | 9 | 0.009 | 0.009 | 0.135 | 0.144 | 13 | 15.32 | 28.32 |  | 0.54096 | 1.1485 | 2.5317 | 0.076563 | 0.071778 | 15 | 0.088162 | 0.31874 | 0.27047 | 350 | 350 | 0.42751 | 1.3115 | 0.047478 | 0.46018 | 260.766 | 0.01208 | 0.18418 | 0.18418 | 1.149 | 9 | 260.766 | 9 | 260.766 | 3.8349 | 0.66587 | 3.169 | 0.17364 | 0.039952 |  | 0.037455 |  | 0.048754 |  | 0.044309 | 0.096663 | 0.096789 | 0.00068715 | 0.0068006 | 0.0032596 | 0.010457 | 0.00377 | 5.2153e-06 | 0.025076 | 24.9744 | 0.0036 | 0.0036 |  |  | 7.2 | 0.0019633 | 0.0093437 | 0.00046841 | 0 | 0.013201 | 0.011775 | 0.0044227 | 41.1744 | 0.049899 | 0.279 | 0.84828 | 84.8284 | 9 | -50 | -50
|  | 10 | 0.01 | 0.01 | 0.15 | 0.16 | 13 | 15.32 | 28.32 |  | 0.54096 | 1.1485 | 2.5317 | 0.076563 | 0.071778 | 15 | 0.097958 | 0.35416 | 0.30052 | 350 | 350 | 0.42751 | 1.3115 | 0.047478 | 0.46018 | 289.74 | 0.01208 | 0.19414 | 0.19414 | 1.1656 | 10 | 289.74 | 10 | 289.74 | 3.4514 | 0.70189 | 2.7495 | 0.20336 | 0.046792 |  | 0.043868 |  | 0.047 |  | 0.050546 | 0.10004 | 0.10017 | 0.00089423 | 0.007965 | 0.0036217 | 0.011619 | 0.00377 | 5.7948e-06 | 0.028001 | 27.8699 | 0.004 | 0.004 |  |  | 8 | 0.0025549 | 0.010008 | 0.00050173 | 0 | 0.014648 | 0.013065 | 0.0054601 | 46.2384 | 0.056109 | 0.31 | 0.84674 | 84.6742 | 10 | -50 | -50
|  | 11 | 0.011 | 0.011 | 0.165 | 0.176 | 13 | 15.32 | 28.32 |  | 0.54096 | 1.1485 | 2.5317 | 0.076563 | 0.071778 | 15 | 0.10775 | 0.38957 | 0.33058 | 350 | 350 | 0.42751 | 1.3115 | 0.047478 | 0.46018 | 318.7139 | 0.01208 | 0.20361 | 0.20361 | 1.1821 | 11 | 318.7139 | 11 | 318.7139 | 3.1376 | 0.73615 | 2.4015 | 0.23462 | 0.053984 |  | 0.05061 |  | 0.045156 |  | 0.056942 | 0.10285 | 0.10298 | 0.0011348 | 0.0091891 | 0.0039839 | 0.012781 | 0.00377 | 6.3743e-06 | 0.031025 | 30.8587 | 0.0044 | 0.0044 |  |  | 8.8 | 0.0032424 | 0.010577 | 0.00053025 | 0 | 0.01609 | 0.01435 | 0.0066068 | 51.3969 | 0.062522 | 0.341 | 0.84506 | 84.506 | 11 | -50 | -50
|  | 12 | 0.012 | 0.012 | 0.18 | 0.192 | 13 | 15.32 | 28.32 |  | 0.54096 | 1.1485 | 2.5317 | 0.076563 | 0.071778 | 15 | 0.11755 | 0.42499 | 0.36063 | 350 | 350 | 0.42751 | 1.3115 | 0.047478 | 0.46018 | 347.6879 | 0.01208 | 0.21267 | 0.21267 | 1.1987 | 12 | 347.6879 | 12 | 347.6879 | 2.8761 | 0.76888 | 2.1073 | 0.26733 | 0.06151 |  | 0.057666 |  | 0.043226 |  | 0.063484 | 0.1051 | 0.10524 | 0.0014106 | 0.01047 | 0.0043461 | 0.013943 | 0.00377 | 6.9538e-06 | 0.034146 | 33.9396 | 0.0048 | 0.0048 |  |  | 9.6 | 0.0040303 | 0.011046 | 0.00055373 | 0 | 0.017527 | 0.01563 | 0.0078626 | 56.6492 | 0.069136 | 0.372 | 0.84328 | 84.3278 | 12 | -50 | -50
|  | 13 | 0.013 | 0.013 | 0.195 | 0.208 | 13 | 15.32 | 28.32 |  | 0.54096 | 1.1485 | 2.5317 | 0.076563 | 0.071778 | 15 | 0.12735 | 0.4604 | 0.39068 | 350 | 350 | 0.42751 | 1.3115 | 0.047478 | 0.46018 | 376.6619 | 0.01208 | 0.22135 | 0.22135 | 1.2529 | 13 | 350 | 13 | 350 | 2.8571 | 0.80027 | 2.0569 | 0.2801 | 0.069357 |  | 0.065022 |  | 0.045708 |  | 0.067636 | 0.10843 | 0.10857 | 0.0016011 | 0.01097 | 0.004375 | 0.014035 | 0.00377 | 7e-06 | 0.034985 | 34.7517 | 0.0052 | 0.0052 |  |  | 10.4 | 0.0045746 | 0.011758 | 0.00058942 | 0 | 0.018978 | 0.016922 | 0.0085745 | 61.396 | 0.072938 | 0.403 | 0.84675 | 84.6749 | 13 | -50 | -50
|  | 14 | 0.014 | 0.014 | 0.21 | 0.224 | 13 | 15.32 | 28.32 |  | 0.54096 | 1.1485 | 2.5317 | 0.076563 | 0.071778 | 15 | 0.13714 | 0.49582 | 0.42073 | 350 | 350 | 0.42751 | 1.3115 | 0.047478 | 0.46018 | 405.6359 | 0.01208 | 0.22971 | 0.22971 | 1.259 | 14 | 350 | 14 | 350 | 2.8571 | 0.83048 | 2.0267 | 0.29067 | 0.077512 |  | 0.072667 |  | 0.048501 |  | 0.071502 | 0.1117 | 0.11184 | 0.0017894 | 0.011384 | 0.004375 | 0.014035 | 0.00377 | 7e-06 | 0.035614 | 35.3541 | 0.0056 | 0.0056 |  |  | 11.2 | 0.0051125 | 0.012476 | 0.00062544 | 0 | 0.02043 | 0.018214 | 0.009234 | 66.0918 | 0.076478 | 0.434 | 0.85018 | 85.0184 | 14 | -50 | -50
|  | 15 | 0.015 | 0.015 | 0.225 | 0.24 | 13 | 15.32 | 28.32 |  | 0.54096 | 1.1485 | 2.5317 | 0.076563 | 0.071778 | 15 | 0.14694 | 0.53123 | 0.45079 | 350 | 350 | 0.42751 | 1.3115 | 0.047478 | 0.46018 | 434.6099 | 0.01208 | 0.23777 | 0.23777 | 1.265 | 15 | 350 | 15 | 350 | 2.8571 | 0.85963 | 1.9975 | 0.30087 | 0.085963 |  | 0.080591 |  | 0.051218 |  | 0.075299 | 0.11478 | 0.11493 | 0.0019845 | 0.011784 | 0.004375 | 0.014035 | 0.00377 | 7e-06 | 0.036237 | 35.9488 | 0.006 | 0.006 |  |  | 12 | 0.0056699 | 0.013175 | 0.00066048 | 0 | 0.02188 | 0.019505 | 0.0098936 | 70.7848 | 0.080011 | 0.465 | 0.85319 | 85.3194 | 15 | -50 | -50
|  | 16 | 0.016 | 0.016 | 0.24 | 0.256 | 13 | 15.32 | 28.32 |  | 0.54096 | 1.1485 | 2.5317 | 0.076563 | 0.071778 | 15 | 0.15673 | 0.56665 | 0.48084 | 350 | 350 | 0.42751 | 1.3115 | 0.047478 | 0.46018 | 463.5839 | 0.01208 | 0.24557 | 0.24557 | 1.2708 | 16 | 350 | 16 | 350 | 2.8571 | 0.88783 | 1.9693 | 0.31074 | 0.094701 |  | 0.088783 |  | 0.053862 |  | 0.079033 | 0.11771 | 0.11786 | 0.0021862 | 0.01217 | 0.004375 | 0.014035 | 0.00377 | 7e-06 | 0.036854 | 36.537 | 0.0064 | 0.0064 |  |  | 12.8 | 0.0062463 | 0.013855 | 0.00069457 | 0 | 0.02333 | 0.020796 | 0.010553 | 75.4752 | 0.083537 | 0.496 | 0.85586 | 85.5855 | 16 | -50 | -50
|  | 17 | 0.017 | 0.017 | 0.255 | 0.272 | 13 | 15.32 | 28.32 |  | 0.54096 | 1.1485 | 2.5317 | 0.076563 | 0.071778 | 15 | 0.16653 | 0.60207 | 0.51089 | 350 | 350 | 0.42751 | 1.3115 | 0.047478 | 0.46018 | 492.5579 | 0.01208 | 0.25313 | 0.25313 | 1.2764 | 17 | 350 | 17 | 350 | 2.8571 | 0.91515 | 1.942 | 0.3203 | 0.10372 |  | 0.097235 |  | 0.056434 |  | 0.08271 | 0.12049 | 0.12064 | 0.0023943 | 0.012545 | 0.004375 | 0.014035 | 0.00377 | 7e-06 | 0.037466 | 37.1196 | 0.0068 | 0.0068 |  |  | 13.6 | 0.0068409 | 0.014517 | 0.00072774 | 0 | 0.024779 | 0.022085 | 0.011213 | 80.163 | 0.087059 | 0.527 | 0.85822 | 85.8224 | 17 | -50 | -50
|  | 18 | 0.018 | 0.018 | 0.27 | 0.288 | 13 | 15.32 | 28.32 |  | 0.54096 | 1.1485 | 2.5317 | 0.076563 | 0.071778 | 15 | 0.17632 | 0.63748 | 0.54094 | 350 | 350 | 0.42751 | 1.3115 | 0.047478 | 0.46018 | 521.5319 | 0.01208 | 0.26046 | 0.26046 | 1.2818 | 18 | 350 | 18 | 350 | 2.8571 | 0.94168 | 1.9155 | 0.32959 | 0.113 |  | 0.10594 |  | 0.058937 |  | 0.086333 | 0.12313 | 0.12329 | 0.0026087 | 0.012909 | 0.004375 | 0.014035 | 0.00377 | 7e-06 | 0.038075 | 37.6977 | 0.0072 | 0.0072 |  |  | 14.4 | 0.0074533 | 0.015161 | 0.00076002 | 0 | 0.026228 | 0.023374 | 0.011872 | 84.8483 | 0.090575 | 0.558 | 0.86035 | 86.0347 | 18 | -50 | -50
|  | 19 | 0.019 | 0.019 | 0.285 | 0.304 | 13 | 15.32 | 28.32 |  | 0.54096 | 1.1485 | 2.5317 | 0.076563 | 0.071778 | 15 | 0.18612 | 0.6729 | 0.571 | 350 | 350 | 0.42751 | 1.3115 | 0.047478 | 0.46018 | 550.5059 | 0.01208 | 0.2676 | 0.2676 | 1.2871 | 19 | 350 | 19 | 350 | 2.8571 | 0.96748 | 1.8897 | 0.33862 | 0.12255 |  | 0.11489 |  | 0.061374 |  | 0.089905 | 0.12565 | 0.12581 | 0.002829 | 0.013262 | 0.004375 | 0.014035 | 0.00377 | 7e-06 | 0.038681 | 38.2718 | 0.0076 | 0.0076 |  |  | 15.2 | 0.008083 | 0.015787 | 0.00079143 | 0 | 0.027676 | 0.024662 | 0.012532 | 89.5312 | 0.094089 | 0.589 | 0.86226 | 86.226 | 19 | -50 | -50
|  | 20 | 0.02 | 0.02 | 0.3 | 0.32 | 13 | 15.32 | 28.32 |  | 0.54096 | 1.1485 | 2.5317 | 0.076563 | 0.071778 | 15 | 0.19592 | 0.70831 | 0.60105 | 350 | 350 | 0.42751 | 1.3115 | 0.047478 | 0.46018 | 579.4799 | 0.01208 | 0.27455 | 0.27455 | 1.2923 | 20 | 350 | 20 | 350 | 2.8571 | 0.99262 | 1.8645 | 0.34742 | 0.13235 |  | 0.12408 |  | 0.063744 |  | 0.093431 | 0.12805 | 0.12822 | 0.0030553 | 0.013607 | 0.004375 | 0.014035 | 0.00377 | 7e-06 | 0.039284 | 38.8426 | 0.008 | 0.008 |  |  | 16 | 0.0087294 | 0.016397 | 0.00082201 | 0 | 0.029123 | 0.025949 | 0.013191 | 94.2117 | 0.097599 | 0.62 | 0.86399 | 86.3993 | 20 | -50 | -50
|  | 21 | 0.021 | 0.021 | 0.315 | 0.336 | 13 | 15.32 | 28.32 |  | 0.54096 | 1.1485 | 2.5317 | 0.076563 | 0.071778 | 15 | 0.20571 | 0.74373 | 0.6311 | 350 | 350 | 0.42751 | 1.3115 | 0.047478 | 0.46018 | 608.4539 | 0.01208 | 0.28133 | 0.28133 | 1.2973 | 21 | 350 | 21 | 350 | 2.8571 | 1.0171 | 1.84 | 0.356 | 0.1424 |  | 0.1335 |  | 0.066052 |  | 0.096914 | 0.13035 | 0.13052 | 0.0032873 | 0.013943 | 0.004375 | 0.014035 | 0.00377 | 7e-06 | 0.039886 | 39.4106 | 0.0084 | 0.0084 |  |  | 16.8 | 0.0093922 | 0.016991 | 0.00085176 | 0 | 0.03057 | 0.027235 | 0.013851 | 98.8901 | 0.10111 | 0.651 | 0.86557 | 86.5569 | 21 | -50 | -50
|  | 22 | 0.022 | 0.022 | 0.33 | 0.352 | 13 | 15.32 | 28.32 |  | 0.54096 | 1.1485 | 2.5317 | 0.076563 | 0.071778 | 15 | 0.21551 | 0.77914 | 0.66115 | 350 | 350 | 0.42751 | 1.3115 | 0.047478 | 0.46018 | 637.4279 | 0.01208 | 0.28795 | 0.28795 | 1.3022 | 22 | 350 | 22 | 350 | 2.8571 | 1.0411 | 1.8161 | 0.36437 | 0.15269 |  | 0.14315 |  | 0.068297 |  | 0.10035 | 0.13255 | 0.13272 | 0.0035249 | 0.014271 | 0.004375 | 0.014035 | 0.00377 | 7e-06 | 0.040485 | 39.9763 | 0.0088 | 0.0088 |  |  | 17.6 | 0.010071 | 0.017568 | 0.00088071 | 0 | 0.032015 | 0.02852 | 0.014511 | 103.5662 | 0.10461 | 0.682 | 0.86701 | 86.701 | 22 | -50 | -50
|  | 23 | 0.023 | 0.023 | 0.345 | 0.368 | 13 | 15.32 | 28.32 |  | 0.54096 | 1.1485 | 2.5317 | 0.076563 | 0.071778 | 15 | 0.2253 | 0.81456 | 0.69121 | 350 | 350 | 0.42751 | 1.3115 | 0.047478 | 0.46018 | 666.4019 | 0.01208 | 0.29443 | 0.29443 | 1.307 | 23 | 350 | 23 | 350 | 2.8571 | 1.0645 | 1.7927 | 0.37256 | 0.16322 |  | 0.15302 |  | 0.070481 |  | 0.10376 | 0.13465 | 0.13482 | 0.0037679 | 0.014592 | 0.004375 | 0.014035 | 0.00377 | 7e-06 | 0.041084 | 40.5401 | 0.0092 | 0.0092 |  |  | 18.4 | 0.010765 | 0.01813 | 0.00090888 | 0 | 0.033461 | 0.029805 | 0.01517 | 108.2401 | 0.10812 | 0.713 | 0.86833 | 86.8331 | 23 | -50 | -50
|  | 24 | 0.024 | 0.024 | 0.36 | 0.384 | 13 | 15.32 | 28.32 |  | 0.54096 | 1.1485 | 2.5317 | 0.076563 | 0.071778 | 15 | 0.2351 | 0.84997 | 0.72126 | 350 | 350 | 0.42751 | 1.3115 | 0.047478 | 0.46018 | 695.3759 | 0.01208 | 0.30076 | 0.30076 | 1.3117 | 24 | 350 | 24 | 350 | 2.8571 | 1.0874 | 1.7698 | 0.38058 | 0.17398 |  | 0.1631 |  | 0.072607 |  | 0.10712 | 0.13666 | 0.13684 | 0.0040163 | 0.014906 | 0.004375 | 0.014035 | 0.00377 | 7e-06 | 0.041682 | 41.1023 | 0.0096 | 0.0096 |  |  | 19.2 | 0.011475 | 0.018677 | 0.00093629 | 0 | 0.034906 | 0.031088 | 0.01583 | 112.912 | 0.11162 | 0.744 | 0.86955 | 86.9547 | 24 | -50 | -50
|  | 25 | 0.025 | 0.025 | 0.375 | 0.4 | 13 | 15.32 | 28.32 |  | 0.54096 | 1.1485 | 2.5317 | 0.076563 | 0.071778 | 15 | 0.2449 | 0.88539 | 0.75131 | 350 | 350 | 0.42751 | 1.3115 | 0.047478 | 0.46018 | 724.3499 | 0.01208 | 0.30696 | 0.30696 | 1.3163 | 25 | 350 | 25 | 350 | 2.8571 | 1.1098 | 1.7474 | 0.38842 | 0.18496 |  | 0.1734 |  | 0.074674 |  | 0.11045 | 0.1386 | 0.13878 | 0.0042699 | 0.015213 | 0.004375 | 0.014035 | 0.00377 | 7e-06 | 0.04228 | 41.6633 | 0.01 | 0.01 |  |  | 20 | 0.0122 | 0.019209 | 0.00096294 | 0 | 0.03635 | 0.032371 | 0.016489 | 117.5818 | 0.11512 | 0.775 | 0.87067 | 87.067 | 25 | -50 | -50
|  | 26 | 0.026 | 0.026 | 0.39 | 0.416 | 13 | 15.32 | 28.32 |  | 0.54096 | 1.1485 | 2.5317 | 0.076563 | 0.071778 | 15 | 0.25469 | 0.92081 | 0.78136 | 350 | 350 | 0.42751 | 1.3115 | 0.047478 | 0.46018 | 753.3239 | 0.01208 | 0.31304 | 0.31304 | 1.3208 | 26 | 350 | 26 | 350 | 2.8571 | 1.1318 | 1.7254 | 0.39612 | 0.19617 |  | 0.18391 |  | 0.076684 |  | 0.11375 | 0.14045 | 0.14063 | 0.0045286 | 0.015514 | 0.004375 | 0.014035 | 0.00377 | 7e-06 | 0.042877 | 42.2233 | 0.0104 | 0.0104 |  |  | 20.8 | 0.012939 | 0.019726 | 0.00098886 | 0 | 0.037794 | 0.033654 | 0.017149 | 122.2496 | 0.11862 | 0.806 | 0.87171 | 87.1709 | 26 | -50 | -50
|  | 27 | 0.027 | 0.027 | 0.405 | 0.432 | 13 | 15.32 | 28.32 |  | 0.54096 | 1.1485 | 2.5317 | 0.076563 | 0.071778 | 15 | 0.26449 | 0.95622 | 0.81142 | 350 | 350 | 0.42751 | 1.3115 | 0.047478 | 0.46018 | 782.2979 | 0.01208 | 0.319 | 0.319 | 1.3252 | 27 | 350 | 27 | 350 | 2.8571 | 1.1533 | 1.7038 | 0.40366 | 0.2076 |  | 0.19462 |  | 0.078638 |  | 0.11702 | 0.14223 | 0.14241 | 0.0047924 | 0.01581 | 0.004375 | 0.014035 | 0.00377 | 7e-06 | 0.043475 | 42.7826 | 0.0108 | 0.0108 |  |  | 21.6 | 0.013693 | 0.020228 | 0.0010141 | 0 | 0.039237 | 0.034935 | 0.017809 | 126.9155 | 0.12212 | 0.837 | 0.87267 | 87.2675 | 27 | -50 | -50
|  | 28 | 0.028 | 0.028 | 0.42 | 0.448 | 13 | 15.32 | 28.32 |  | 0.54096 | 1.1485 | 2.5317 | 0.076563 | 0.071778 | 15 | 0.27428 | 0.99164 | 0.84147 | 350 | 350 | 0.42751 | 1.3115 | 0.047478 | 0.46018 | 811.2719 | 0.01208 | 0.32486 | 0.32486 | 1.3295 | 28 | 350 | 28 | 350 | 2.8571 | 1.1745 | 1.6827 | 0.41107 | 0.21924 |  | 0.20553 |  | 0.080538 |  | 0.12025 | 0.14393 | 0.14412 | 0.0050611 | 0.0161 | 0.004375 | 0.014035 | 0.00377 | 7e-06 | 0.044073 | 43.3414 | 0.0112 | 0.0112 |  |  | 22.4 | 0.01446 | 0.020717 | 0.0010386 | 0 | 0.04068 | 0.036216 | 0.018468 | 131.5794 | 0.12562 | 0.868 | 0.87357 | 87.3573 | 28 | -50 | -50
|  | 29 | 0.029 | 0.029 | 0.435 | 0.464 | 13 | 15.32 | 28.32 |  | 0.54096 | 1.1485 | 2.5317 | 0.076563 | 0.071778 | 15 | 0.28408 | 1.0271 | 0.87152 | 350 | 350 | 0.42751 | 1.3115 | 0.047478 | 0.46018 | 840.2459 | 0.01208 | 0.33061 | 0.33061 | 1.3338 | 29 | 350 | 29 | 350 | 2.8571 | 1.1953 | 1.6619 | 0.41834 | 0.23109 |  | 0.21664 |  | 0.082383 |  | 0.12346 | 0.14557 | 0.14576 | 0.0053346 | 0.016385 | 0.004375 | 0.014035 | 0.00377 | 7e-06 | 0.044671 | 43.8999 | 0.0116 | 0.0116 |  |  | 23.2 | 0.015242 | 0.021192 | 0.0010624 | 0 | 0.042122 | 0.037496 | 0.019128 | 136.2415 | 0.12912 | 0.899 | 0.87441 | 87.4411 | 29 | -50 | -50
|  | 30 | 0.03 | 0.03 | 0.45 | 0.48 | 13 | 15.32 | 28.32 |  | 0.54096 | 1.1485 | 2.5317 | 0.076563 | 0.071778 | 15 | 0.29387 | 1.0625 | 0.90157 | 350 | 350 | 0.42751 | 1.3115 | 0.047478 | 0.46018 | 869.2199 | 0.01208 | 0.33626 | 0.33626 | 1.338 | 30 | 350 | 30 | 350 | 2.8571 | 1.2157 | 1.6414 | 0.4255 | 0.24314 |  | 0.22794 |  | 0.084176 |  | 0.12664 | 0.14715 | 0.14734 | 0.0056129 | 0.016665 | 0.004375 | 0.014035 | 0.00377 | 7e-06 | 0.04527 | 44.4583 | 0.012 | 0.012 |  |  | 24 | 0.016037 | 0.021653 | 0.0010855 | 0 | 0.043564 | 0.038775 | 0.019787 | 140.9018 | 0.13262 | 0.93 | 0.87519 | 87.5195 | 30 | -50 | -50
|  | 31 | 0.031 | 0.031 | 0.465 | 0.496 | 13 | 15.32 | 28.32 |  | 0.54096 | 1.1485 | 2.5317 | 0.076563 | 0.071778 | 15 | 0.30367 | 1.0979 | 0.93162 | 350 | 350 | 0.42751 | 1.3115 | 0.047478 | 0.46018 | 898.1939 | 0.01208 | 0.34182 | 0.34182 | 1.3421 | 31 | 350 | 31 | 350 | 2.8571 | 1.2358 | 1.6213 | 0.43253 | 0.2554 |  | 0.23944 |  | 0.085917 |  | 0.12979 | 0.14866 | 0.14886 | 0.0058959 | 0.01694 | 0.004375 | 0.014035 | 0.00377 | 7e-06 | 0.04587 | 45.0168 | 0.0124 | 0.0124 |  |  | 24.8 | 0.016845 | 0.022101 | 0.0011079 | 0 | 0.045005 | 0.040054 | 0.020447 | 145.5602 | 0.13612 | 0.961 | 0.87593 | 87.5929 | 31 | -50 | -50
|  | 32 | 0.032 | 0.032 | 0.48 | 0.512 | 13 | 15.32 | 28.32 |  | 0.54096 | 1.1485 | 2.5317 | 0.076563 | 0.071778 | 15 | 0.31347 | 1.1333 | 0.96168 | 350 | 350 | 0.42751 | 1.3115 | 0.047478 | 0.46018 | 927.1678 | 0.01208 | 0.34729 | 0.34729 | 1.3461 | 32 | 350 | 32 | 350 | 2.8571 | 1.2556 | 1.6016 | 0.43945 | 0.26786 |  | 0.25111 |  | 0.087607 |  | 0.13292 | 0.15012 | 0.15031 | 0.0061835 | 0.017212 | 0.004375 | 0.014035 | 0.00377 | 7e-06 | 0.04647 | 45.5754 | 0.0128 | 0.0128 |  |  | 25.6 | 0.017667 | 0.022536 | 0.0011297 | 0 | 0.046446 | 0.041332 | 0.021106 | 150.2169 | 0.13962 | 0.992 | 0.87662 | 87.6618 | 32 | -50 | -50
|  | 33 | 0.033 | 0.033 | 0.495 | 0.528 | 13 | 15.32 | 28.32 |  | 0.54096 | 1.1485 | 2.5317 | 0.076563 | 0.071778 | 15 | 0.32326 | 1.1687 | 0.99173 | 350 | 350 | 0.42751 | 1.3115 | 0.047478 | 0.46018 | 956.1418 | 0.01208 | 0.35267 | 0.35267 | 1.3501 | 33 | 350 | 33 | 350 | 2.8571 | 1.275 | 1.5821 | 0.44626 | 0.28051 |  | 0.26298 |  | 0.089247 |  | 0.13602 | 0.15152 | 0.15171 | 0.0064756 | 0.017478 | 0.004375 | 0.014035 | 0.00377 | 7e-06 | 0.047072 | 46.1344 | 0.0132 | 0.0132 |  |  | 26.4 | 0.018502 | 0.022957 | 0.0011509 | 0 | 0.047886 | 0.04261 | 0.021766 | 154.8719 | 0.14312 | 1.023 | 0.87727 | 87.7265 | 33 | -50 | -50
|  | 34 | 0.034 | 0.034 | 0.51 | 0.544 | 13 | 15.32 | 28.32 |  | 0.54096 | 1.1485 | 2.5317 | 0.076563 | 0.071778 | 15 | 0.33306 | 1.2041 | 1.0218 | 350 | 350 | 0.42751 | 1.3115 | 0.047478 | 0.46018 | 985.1158 | 0.01208 | 0.35797 | 0.35797 | 1.3541 | 34 | 350 | 34 | 350 | 2.8571 | 1.2942 | 1.5629 | 0.45298 | 0.29336 |  | 0.27502 |  | 0.090837 |  | 0.1391 | 0.15286 | 0.15306 | 0.0067721 | 0.017741 | 0.004375 | 0.014035 | 0.00377 | 7e-06 | 0.047675 | 46.6938 | 0.0136 | 0.0136 |  |  | 27.2 | 0.019349 | 0.023366 | 0.0011714 | 0 | 0.049326 | 0.043887 | 0.022426 | 159.5251 | 0.14663 | 1.054 | 0.87788 | 87.7875 | 34 | -50 | -50
|  | 35 | 0.035 | 0.035 | 0.525 | 0.56 | 13 | 15.32 | 28.32 |  | 0.54096 | 1.1485 | 2.5317 | 0.076563 | 0.071778 | 15 | 0.34285 | 1.2395 | 1.0518 | 350 | 350 | 0.42751 | 1.3115 | 0.047478 | 0.46018 | 1014.0898 | 0.01208 | 0.3632 | 0.3632 | 1.3579 | 35 | 350 | 35 | 350 | 2.8571 | 1.3131 | 1.544 | 0.45959 | 0.30639 |  | 0.28724 |  | 0.092378 |  | 0.14216 | 0.15415 | 0.15435 | 0.0070731 | 0.018 | 0.004375 | 0.014035 | 0.00377 | 7e-06 | 0.048279 | 47.2537 | 0.014 | 0.014 |  |  | 28 | 0.020209 | 0.023763 | 0.0011912 | 0 | 0.050766 | 0.045163 | 0.023085 | 164.1767 | 0.15013 | 1.085 | 0.87845 | 87.845 | 35 | -50 | -50
|  | 36 | 0.036 | 0.036 | 0.54 | 0.576 | 13 | 15.32 | 28.32 |  | 0.54096 | 1.1485 | 2.5317 | 0.076563 | 0.071778 | 15 | 0.35265 | 1.275 | 1.0819 | 350 | 350 | 0.42751 | 1.3115 | 0.047478 | 0.46018 | 1043.0638 | 0.01208 | 0.36835 | 0.36835 | 1.3617 | 36 | 350 | 36 | 350 | 2.8571 | 1.3317 | 1.5254 | 0.46611 | 0.31962 |  | 0.29964 |  | 0.093871 |  | 0.14519 | 0.15539 | 0.1556 | 0.0073784 | 0.018256 | 0.004375 | 0.014035 | 0.00377 | 7e-06 | 0.048884 | 47.8144 | 0.0144 | 0.0144 |  |  | 28.8 | 0.021081 | 0.024147 | 0.0012105 | 0 | 0.052205 | 0.046438 | 0.023745 | 168.8266 | 0.15363 | 1.116 | 0.87899 | 87.8994 | 36 | -50 | -50
|  | 37 | 0.037 | 0.037 | 0.555 | 0.592 | 13 | 15.32 | 28.32 |  | 0.54096 | 1.1485 | 2.5317 | 0.076563 | 0.071778 | 15 | 0.36244 | 1.3104 | 1.1119 | 350 | 350 | 0.42751 | 1.3115 | 0.047478 | 0.46018 | 1072.0378 | 0.01208 | 0.37343 | 0.37343 | 1.3655 | 37 | 350 | 37 | 350 | 2.8571 | 1.3501 | 1.507 | 0.47254 | 0.33303 |  | 0.31221 |  | 0.095317 |  | 0.14821 | 0.15658 | 0.15679 | 0.007688 | 0.018507 | 0.004375 | 0.014035 | 0.00377 | 7e-06 | 0.049491 | 48.3757 | 0.0148 | 0.0148 |  |  | 29.6 | 0.021966 | 0.024519 | 0.0012291 | 0 | 0.053644 | 0.047713 | 0.024404 | 173.4749 | 0.15714 | 1.147 | 0.87951 | 87.9508 | 37 | -50 | -50
|  | 38 | 0.038 | 0.038 | 0.57 | 0.608 | 13 | 15.32 | 28.32 |  | 0.54096 | 1.1485 | 2.5317 | 0.076563 | 0.071778 | 15 | 0.37224 | 1.3458 | 1.142 | 350 | 350 | 0.42751 | 1.3115 | 0.047478 | 0.46018 | 1101.0118 | 0.01208 | 0.37845 | 0.37845 | 1.3692 | 38 | 350 | 38 | 350 | 2.8571 | 1.3682 | 1.4889 | 0.47888 | 0.34662 |  | 0.32495 |  | 0.096716 |  | 0.1512 | 0.15773 | 0.15794 | 0.0080017 | 0.018756 | 0.004375 | 0.014035 | 0.00377 | 7e-06 | 0.050099 | 48.9379 | 0.0152 | 0.0152 |  |  | 30.4 | 0.022862 | 0.024879 | 0.0012472 | 0 | 0.055082 | 0.048988 | 0.025064 | 178.1217 | 0.16065 | 1.178 | 0.87999 | 87.9994 | 38 | -50 | -50
|  | 39 | 0.039 | 0.039 | 0.585 | 0.624 | 13 | 15.32 | 28.32 |  | 0.54096 | 1.1485 | 2.5317 | 0.076563 | 0.071778 | 15 | 0.38204 | 1.3812 | 1.172 | 350 | 350 | 0.42751 | 1.3115 | 0.047478 | 0.46018 | 1129.9858 | 0.01208 | 0.38339 | 0.38339 | 1.3729 | 39 | 350 | 39 | 350 | 2.8571 | 1.3861 | 1.471 | 0.48514 | 0.36039 |  | 0.33787 |  | 0.098068 |  | 0.15418 | 0.15883 | 0.15904 | 0.0083196 | 0.019001 | 0.004375 | 0.014035 | 0.00377 | 7e-06 | 0.050709 | 49.501 | 0.0156 | 0.0156 |  |  | 31.2 | 0.02377 | 0.025227 | 0.0012646 | 0 | 0.05652 | 0.050262 | 0.025723 | 182.7668 | 0.16415 | 1.209 | 0.88046 | 88.0456 | 39 | -50 | -50
|  | 40 | 0.04 | 0.04 | 0.6 | 0.64 | 13 | 15.32 | 28.32 |  | 0.54096 | 1.1485 | 2.5317 | 0.076563 | 0.071778 | 15 | 0.39183 | 1.4166 | 1.2021 | 350 | 350 | 0.42751 | 1.3115 | 0.047478 | 0.46018 | 1158.9598 | 0.01208 | 0.38828 | 0.38828 | 1.3765 | 40 | 350 | 40 | 350 | 2.8571 | 1.4038 | 1.4534 | 0.49132 | 0.37434 |  | 0.35094 |  | 0.099376 |  | 0.15713 | 0.15988 | 0.16009 | 0.0086417 | 0.019243 | 0.004375 | 0.014035 | 0.00377 | 7e-06 | 0.051321 | 50.0651 | 0.016 | 0.016 |  |  | 32 | 0.024691 | 0.025563 | 0.0012815 | 0 | 0.057958 | 0.051535 | 0.026383 | 187.4104 | 0.16766 | 1.24 | 0.88089 | 88.0894 | 40 | -50 | -50
|  | 41 | 0.041 | 0.041 | 0.615 | 0.656 | 13 | 15.32 | 28.32 |  | 0.54096 | 1.1485 | 2.5317 | 0.076563 | 0.071778 | 15 | 0.40163 | 1.452 | 1.2321 | 350 | 350 | 0.42751 | 1.3115 | 0.047478 | 0.46018 | 1187.9338 | 0.01208 | 0.3931 | 0.3931 | 1.3801 | 41 | 350 | 41 | 350 | 2.8571 | 1.4212 | 1.4359 | 0.49742 | 0.38847 |  | 0.36419 |  | 0.10064 |  | 0.16007 | 0.1609 | 0.16111 | 0.0089678 | 0.019482 | 0.004375 | 0.014035 | 0.00377 | 7e-06 | 0.051934 | 50.6303 | 0.0164 | 0.0164 |  |  | 32.8 | 0.025622 | 0.025887 | 0.0012978 | 0 | 0.059395 | 0.052807 | 0.027043 | 192.0525 | 0.17117 | 1.271 | 0.88131 | 88.131 | 41 | -50 | -50
|  | 42 | 0.042 | 0.042 | 0.63 | 0.672 | 13 | 15.32 | 28.32 |  | 0.54096 | 1.1485 | 2.5317 | 0.076563 | 0.071778 | 15 | 0.41142 | 1.4875 | 1.2622 | 350 | 350 | 0.42751 | 1.3115 | 0.047478 | 0.46018 | 1216.9078 | 0.01208 | 0.39787 | 0.39787 | 1.3836 | 42 | 350 | 42 | 350 | 2.8571 | 1.4384 | 1.4187 | 0.50345 | 0.40276 |  | 0.37759 |  | 0.10186 |  | 0.16299 | 0.16187 | 0.16208 | 0.0092978 | 0.019718 | 0.004375 | 0.014035 | 0.00377 | 7e-06 | 0.052549 | 51.1965 | 0.0168 | 0.0168 |  |  | 33.6 | 0.026565 | 0.026201 | 0.0013135 | 0 | 0.060832 | 0.054079 | 0.027702 | 196.6931 | 0.17468 | 1.302 | 0.88171 | 88.1706 | 42 | -50 | -50
|  | 43 | 0.043 | 0.043 | 0.645 | 0.688 | 13 | 15.32 | 28.32 |  | 0.54096 | 1.1485 | 2.5317 | 0.076563 | 0.071778 | 15 | 0.42122 | 1.5229 | 1.2923 | 350 | 350 | 0.42751 | 1.3115 | 0.047478 | 0.46018 | 1245.8818 | 0.01208 | 0.40258 | 0.40258 | 1.3871 | 43 | 350 | 43 | 350 | 2.8571 | 1.4555 | 1.4017 | 0.50941 | 0.41723 |  | 0.39116 |  | 0.10303 |  | 0.16589 | 0.1628 | 0.16301 | 0.0096319 | 0.019952 | 0.004375 | 0.014035 | 0.00377 | 7e-06 | 0.053166 | 51.7639 | 0.0172 | 0.0172 |  |  | 34.4 | 0.02752 | 0.026503 | 0.0013286 | 0 | 0.062269 | 0.055351 | 0.028362 | 201.3322 | 0.1782 | 1.333 | 0.88208 | 88.2083 | 43 | -50 | -50
|  | 44 | 0.044 | 0.044 | 0.66 | 0.704 | 13 | 15.32 | 28.32 |  | 0.54096 | 1.1485 | 2.5317 | 0.076563 | 0.071778 | 15 | 0.43102 | 1.5583 | 1.3223 | 350 | 347.1507 | 0.42751 | 1.3115 | 0.047478 | 0.46018 | 1274.8558 | 0.01208 | 0.40723 | 0.40723 | 1.3905 | 44 | 347.1507 | 44 | 347.1507 | 2.8806 | 1.4723 | 1.4083 | 0.51111 | 0.43187 |  | 0.40488 |  | 0.10592 |  | 0.16809 | 0.16439 | 0.16461 | 0.0098887 | 0.020018 | 0.0043394 | 0.013921 | 0.00377 | 6.943e-06 | 0.053376 | 51.9372 | 0.0176 | 0.0176 |  |  | 35.2 | 0.028253 | 0.027025 | 0.0013548 | 0 | 0.063718 | 0.056633 | 0.028785 | 205.77 | 0.18108 | 1.364 | 0.8828 | 88.2802 | 44 | -50 | -50
|  | 45 | 0.045 | 0.045 | 0.675 | 0.72 | 13 | 15.32 | 28.32 |  | 0.54096 | 1.1485 | 2.5317 | 0.076563 | 0.071778 | 15 | 0.44081 | 1.5937 | 1.3524 | 350 | 339.4362 | 0.42751 | 1.3115 | 0.047478 | 0.46018 | 1303.8298 | 0.01208 | 0.41183 | 0.41183 | 1.3939 | 45 | 339.4362 | 45 | 339.4362 | 2.9461 | 1.4889 | 1.4571 | 0.5054 | 0.44668 |  | 0.41876 |  | 0.11209 |  | 0.16903 | 0.16722 | 0.16744 | 0.01 | 0.019794 | 0.004243 | 0.013612 | 0.00377 | 6.7887e-06 | 0.052874 | 51.4194 | 0.018 | 0.018 |  |  | 36 | 0.028573 | 0.027962 | 0.0014018 | 0 | 0.065191 | 0.057937 | 0.028785 | 209.8498 | 0.18285 | 1.395 | 0.88411 | 88.4114 | 45 | -50 | -50
|  | 46 | 0.046 | 0.046 | 0.69 | 0.736 | 13 | 15.32 | 28.32 |  | 0.54096 | 1.1485 | 2.5317 | 0.076563 | 0.071778 | 15 | 0.45061 | 1.6291 | 1.3824 | 350 | 332.0572 | 0.42751 | 1.3115 | 0.047478 | 0.46018 | 1332.8038 | 0.01208 | 0.41638 | 0.41638 | 1.3973 | 46 | 332.0572 | 46 | 332.0572 | 3.0115 | 1.5054 | 1.5061 | 0.49987 | 0.46165 |  | 0.4328 |  | 0.11843 |  | 0.16997 | 0.17001 | 0.17023 | 0.010111 | 0.019578 | 0.0041507 | 0.013316 | 0.00377 | 6.6411e-06 | 0.052395 | 50.9255 | 0.0184 | 0.0184 |  |  | 36.8 | 0.028888 | 0.028903 | 0.0014489 | 0 | 0.066665 | 0.05924 | 0.028785 | 213.9304 | 0.18464 | 1.426 | 0.88536 | 88.536 | 46 | -50 | -50
|  | 47 | 0.047 | 0.047 | 0.705 | 0.752 | 13 | 15.32 | 28.32 |  | 0.54096 | 1.1485 | 2.5317 | 0.076563 | 0.071778 | 15 | 0.4604 | 1.6645 | 1.4125 | 350 | 324.9921 | 0.42751 | 1.3115 | 0.047478 | 0.46018 | 1361.7778 | 0.01208 | 0.42088 | 0.42088 | 1.4007 | 47 | 324.9921 | 47 | 324.9921 | 3.077 | 1.5217 | 1.5553 | 0.49453 | 0.47679 |  | 0.44699 |  | 0.12496 |  | 0.17088 | 0.17276 | 0.17299 | 0.01022 | 0.019369 | 0.0040624 | 0.013033 | 0.00377 | 6.4998e-06 | 0.051938 | 50.4537 | 0.0188 | 0.0188 |  |  | 37.6 | 0.029201 | 0.029847 | 0.0014963 | 0 | 0.068139 | 0.060544 | 0.028785 | 218.0119 | 0.18646 | 1.457 | 0.88654 | 88.6543 | 47 | -50 | -50
|  | 48 | 0.048 | 0.048 | 0.72 | 0.768 | 13 | 15.32 | 28.32 |  | 0.54096 | 1.1485 | 2.5317 | 0.076563 | 0.071778 | 15 | 0.4702 | 1.6999 | 1.4425 | 350 | 318.2215 | 0.42751 | 1.3115 | 0.047478 | 0.46018 | 1390.7518 | 0.01208 | 0.42534 | 0.4702 | 1.4372 | 48 | 318.2215 | 48 | 318.2215 | 3.1425 | 1.6999 | 1.4425 | 0.54096 | 0.54398 |  | 0.50998 |  | 0.11836 |  | 0.19967 | 0.18393 | 0.18417 | 0.013953 | 0.021187 | 0.0039778 | 0.012761 | 0.00377 | 6.3644e-06 | 0.057688 | 55.6493 | 0.0192 | 0.0192 |  |  | 38.4 | 0.039866 | 0.033829 | 0.0016959 | 0 | 0.084951 | 0.075392 | 0.035177 | 270.9113 | 0.21622 | 1.488 | 0.87313 | 87.3129 | 48 | -50 | -50
|  | 49 | 0.049 | 0.049 | 0.735 | 0.784 | 13 | 15.32 | 28.32 |  | 0.54096 | 1.1485 | 2.5317 | 0.076563 | 0.071778 | 15 | 0.47999 | 1.7354 | 1.4726 | 350 | 311.7271 | 0.42751 | 1.3115 | 0.047478 | 0.46018 | 1419.7258 | 0.01208 | 0.42975 | 0.47999 | 1.4444 | 49 | 311.7271 | 49 | 311.7271 | 3.2079 | 1.7354 | 1.4726 | 0.54096 | 0.56689 |  | 0.53146 |  | 0.12334 |  | 0.20383 | 0.18776 | 0.188 | 0.014541 | 0.021187 | 0.0038966 | 0.012501 | 0.00377 | 6.2345e-06 | 0.05802 | 55.8951 | 0.0196 | 0.0196 |  |  | 39.2 | 0.041545 | 0.035253 | 0.0017673 | 0 | 0.08855 | 0.078566 | 0.03591 | 281.5913 | 0.22168 | 1.519 | 0.87265 | 87.2647 | 49 | -50 | -50
|  | 50 | 0.05 | 0.05 | 0.75 | 0.8 | 13 | 15.32 | 28.32 |  | 0.54096 | 1.1485 | 2.5317 | 0.076563 | 0.071778 | 15 | 0.48979 | 1.7708 | 1.5026 | 350 | 305.4926 | 0.42751 | 1.3115 | 0.047478 | 0.46018 | 1448.6998 | 0.01208 | 0.43411 | 0.48979 | 1.4517 | 50 | 305.4926 | 50 | 305.4926 | 3.2734 | 1.7708 | 1.5026 | 0.54096 | 0.59026 |  | 0.55337 |  | 0.12843 |  | 0.20799 | 0.19159 | 0.19184 | 0.01514 | 0.021187 | 0.0038187 | 0.012251 | 0.00377 | 6.1099e-06 | 0.05838 | 56.1667 | 0.02 | 0.02 |  |  | 40 | 0.043258 | 0.036707 | 0.0018402 | 0 | 0.092225 | 0.081805 | 0.036643 | 292.4783 | 0.22725 | 1.55 | 0.87213 | 87.2135 | 50 | -50 | -50
|  | 51 | 0.051 | 0.051 | 0.765 | 0.816 | 13 | 15.32 | 28.32 |  | 0.54096 | 1.1485 | 2.5317 | 0.076563 | 0.071778 | 15 | 0.49959 | 1.8062 | 1.5327 | 350 | 299.5025 | 0.42751 | 1.3115 | 0.047478 | 0.46018 | 1477.6738 | 0.01208 | 0.43843 | 0.49959 | 1.459 | 51 | 299.5025 | 51 | 299.5025 | 3.3389 | 1.8062 | 1.5327 | 0.54096 | 0.61411 |  | 0.57573 |  | 0.13362 |  | 0.21214 | 0.19542 | 0.19568 | 0.015752 | 0.021187 | 0.0037438 | 0.01201 | 0.00377 | 5.9901e-06 | 0.058767 | 56.4633 | 0.0204 | 0.0204 |  |  | 40.8 | 0.045005 | 0.03819 | 0.0019145 | 0 | 0.095977 | 0.08511 | 0.037376 | 303.5725 | 0.23292 | 1.581 | 0.87159 | 87.1593 | 51 | -50 | -50
|  | 52 | 0.052 | 0.052 | 0.78 | 0.832 | 13 | 15.32 | 28.32 |  | 0.54096 | 1.1485 | 2.5317 | 0.076563 | 0.071778 | 15 | 0.50938 | 1.8416 | 1.5627 | 350 | 293.7429 | 0.42751 | 1.3115 | 0.047478 | 0.46018 | 1506.6478 | 0.01208 | 0.44271 | 0.50938 | 1.4662 | 52 | 293.7429 | 52 | 293.7429 | 3.4043 | 1.8416 | 1.5627 | 0.54096 | 0.63843 |  | 0.59852 |  | 0.13891 |  | 0.2163 | 0.19925 | 0.19951 | 0.016376 | 0.021187 | 0.0036718 | 0.011779 | 0.00377 | 5.8749e-06 | 0.05918 | 56.7841 | 0.0208 | 0.0208 |  |  | 41.6 | 0.046788 | 0.039702 | 0.0019903 | 0 | 0.099804 | 0.08848 | 0.038109 | 314.8739 | 0.23869 | 1.612 | 0.87103 | 87.1025 | 52 | -50 | -50
|  | 53 | 0.053 | 0.053 | 0.795 | 0.848 | 13 | 15.32 | 28.32 |  | 0.54096 | 1.1485 | 2.5317 | 0.076563 | 0.071778 | 15 | 0.51918 | 1.877 | 1.5928 | 350 | 288.2006 | 0.42751 | 1.3115 | 0.047478 | 0.46018 | 1535.6217 | 0.01208 | 0.44694 | 0.51918 | 1.4735 | 53 | 288.2006 | 53 | 288.2006 | 3.4698 | 1.877 | 1.5928 | 0.54096 | 0.66322 |  | 0.62177 |  | 0.1443 |  | 0.22046 | 0.20309 | 0.20335 | 0.017012 | 0.021187 | 0.0036025 | 0.011557 | 0.00377 | 5.764e-06 | 0.059618 | 57.1285 | 0.0212 | 0.0212 |  |  | 42.4 | 0.048605 | 0.041244 | 0.0020676 | 0 | 0.10371 | 0.091916 | 0.038842 | 326.3826 | 0.24457 | 1.643 | 0.87043 | 87.0432 | 53 | -50 | -50
|  | 54 | 0.054 | 0.054 | 0.81 | 0.864 | 13 | 15.32 | 28.32 |  | 0.54096 | 1.1485 | 2.5317 | 0.076563 | 0.071778 | 15 | 0.52897 | 1.9124 | 1.6228 | 350 | 282.8635 | 0.42751 | 1.3115 | 0.047478 | 0.46018 | 1564.5957 | 0.01208 | 0.45114 | 0.52897 | 1.4807 | 54 | 282.8635 | 54 | 282.8635 | 3.5353 | 1.9124 | 1.6228 | 0.54096 | 0.68848 |  | 0.64545 |  | 0.1498 |  | 0.22462 | 0.20692 | 0.20719 | 0.01766 | 0.021187 | 0.0035358 | 0.011343 | 0.00377 | 5.6573e-06 | 0.060081 | 57.4958 | 0.0216 | 0.0216 |  |  | 43.2 | 0.050456 | 0.042815 | 0.0021464 | 0 | 0.10769 | 0.095417 | 0.039574 | 338.0988 | 0.25055 | 1.674 | 0.86982 | 86.9816 | 54 | -50 | -50
|  | 55 | 0.055 | 0.055 | 0.825 | 0.88 | 13 | 15.32 | 28.32 |  | 0.54096 | 1.1485 | 2.5317 | 0.076563 | 0.071778 | 15 | 0.53877 | 1.9479 | 1.6529 | 350 | 277.7205 | 0.42751 | 1.3115 | 0.047478 | 0.46018 | 1593.5697 | 0.01208 | 0.4553 | 0.53877 | 1.488 | 55 | 277.7205 | 55 | 277.7205 | 3.6007 | 1.9479 | 1.6529 | 0.54096 | 0.71421 |  | 0.66958 |  | 0.1554 |  | 0.22878 | 0.21075 | 0.21103 | 0.01832 | 0.021187 | 0.0034715 | 0.011137 | 0.00377 | 5.5544e-06 | 0.060569 | 57.8853 | 0.022 | 0.022 |  |  | 44 | 0.052342 | 0.044416 | 0.0022266 | 0 | 0.11175 | 0.098984 | 0.040307 | 350.0226 | 0.25662 | 1.705 | 0.86918 | 86.9178 | 55 | -50 | -50
|  | 56 | 0.056 | 0.056 | 0.84 | 0.896 | 13 | 15.32 | 28.32 |  | 0.54096 | 1.1485 | 2.5317 | 0.076563 | 0.071778 | 15 | 0.54857 | 1.9833 | 1.6829 | 350 | 272.7613 | 0.42751 | 1.3115 | 0.047478 | 0.46018 | 1622.5437 | 0.01208 | 0.45942 | 0.54857 | 1.4952 | 56 | 272.7613 | 56 | 272.7613 | 3.6662 | 1.9833 | 1.6829 | 0.54096 | 0.74042 |  | 0.69415 |  | 0.1611 |  | 0.23294 | 0.21458 | 0.21486 | 0.018992 | 0.021187 | 0.0034095 | 0.010938 | 0.00377 | 5.4552e-06 | 0.06108 | 58.2967 | 0.0224 | 0.0224 |  |  | 44.8 | 0.054263 | 0.046045 | 0.0023083 | 0 | 0.11588 | 0.10262 | 0.04104 | 362.1542 | 0.2628 | 1.736 | 0.86852 | 86.852 | 56 | -50 | -50
|  | 57 | 0.057 | 0.057 | 0.855 | 0.912 | 13 | 15.32 | 28.32 |  | 0.54096 | 1.1485 | 2.5317 | 0.076563 | 0.071778 | 15 | 0.55836 | 2.0187 | 1.713 | 350 | 267.976 | 0.42751 | 1.3115 | 0.047478 | 0.46018 | 1651.5177 | 0.01208 | 0.4635 | 0.55836 | 1.5025 | 57 | 267.976 | 57 | 267.976 | 3.7317 | 2.0187 | 1.713 | 0.54096 | 0.7671 |  | 0.71916 |  | 0.16691 |  | 0.2371 | 0.21841 | 0.2187 | 0.019676 | 0.021187 | 0.0033497 | 0.010746 | 0.00377 | 5.3595e-06 | 0.061615 | 58.7293 | 0.0228 | 0.0228 |  |  | 45.6 | 0.056218 | 0.047704 | 0.0023915 | 0 | 0.12009 | 0.10631 | 0.041773 | 374.4936 | 0.26908 | 1.767 | 0.86784 | 86.7844 | 57 | -50 | -50
|  | 58 | 0.058 | 0.058 | 0.87 | 0.928 | 13 | 15.32 | 28.32 |  | 0.54096 | 1.1485 | 2.5317 | 0.076563 | 0.071778 | 15 | 0.56816 | 2.0541 | 1.743 | 350 | 263.3557 | 0.42751 | 1.3115 | 0.047478 | 0.46018 | 1680.4917 | 0.01208 | 0.46755 | 0.56816 | 1.5097 | 58 | 263.3557 | 58 | 263.3557 | 3.7971 | 2.0541 | 1.743 | 0.54096 | 0.79425 |  | 0.74461 |  | 0.17281 |  | 0.24126 | 0.22225 | 0.22254 | 0.020373 | 0.021187 | 0.0032919 | 0.010561 | 0.00377 | 5.2671e-06 | 0.062172 | 59.1828 | 0.0232 | 0.0232 |  |  | 46.4 | 0.058208 | 0.049393 | 0.0024761 | 0 | 0.12438 | 0.11008 | 0.042506 | 387.0411 | 0.27546 | 1.798 | 0.86715 | 86.715 | 58 | -50 | -50
|  | 59 | 0.059 | 0.059 | 0.885 | 0.944 | 13 | 15.32 | 28.32 |  | 0.54096 | 1.1485 | 2.5317 | 0.076563 | 0.071778 | 15 | 0.57795 | 2.0895 | 1.7731 | 350 | 258.892 | 0.42751 | 1.3115 | 0.047478 | 0.46018 | 1709.4657 | 0.01208 | 0.47156 | 0.57795 | 1.517 | 59 | 258.892 | 59 | 258.892 | 3.8626 | 2.0895 | 1.7731 | 0.54096 | 0.82188 |  | 0.77051 |  | 0.17882 |  | 0.24542 | 0.22608 | 0.22637 | 0.021081 | 0.021187 | 0.0032362 | 0.010382 | 0.00377 | 5.1778e-06 | 0.062752 | 59.6565 | 0.0236 | 0.0236 |  |  | 47.2 | 0.060232 | 0.051111 | 0.0025622 | 0 | 0.12875 | 0.11391 | 0.043239 | 399.7967 | 0.28194 | 1.829 | 0.86644 | 86.644 | 59 | -50 | -50
|  | 60 | 0.06 | 0.06 | 0.9 | 0.96 | 13 | 15.32 | 28.32 |  | 0.54096 | 1.1485 | 2.5317 | 0.076563 | 0.071778 | 15 | 0.58775 | 2.1249 | 1.8031 | 350 | 254.5772 | 0.42751 | 1.3115 | 0.047478 | 0.46018 | 1738.4397 | 0.01208 | 0.47554 | 0.58775 | 1.5243 | 60 | 254.5772 | 60 | 254.5772 | 3.9281 | 2.1249 | 1.8031 | 0.54096 | 0.84997 |  | 0.79685 |  | 0.18494 |  | 0.24958 | 0.22991 | 0.23021 | 0.021802 | 0.021187 | 0.0031822 | 0.010209 | 0.00377 | 5.0915e-06 | 0.063353 | 60.1502 | 0.024 | 0.024 |  |  | 48 | 0.062291 | 0.052858 | 0.0026498 | 0 | 0.13319 | 0.1178 | 0.043972 | 412.7605 | 0.28852 | 1.86 | 0.86571 | 86.5714 | 60 | -50 | -50
|  | 61 | 0.061 | 0.061 | 0.915 | 0.976 | 13 | 15.32 | 28.32 |  | 0.54096 | 1.1485 | 2.5317 | 0.076563 | 0.071778 | 15 | 0.59754 | 2.1604 | 1.8332 | 350 | 250.4038 | 0.42751 | 1.3115 | 0.047478 | 0.46018 | 1767.4137 | 0.01208 | 0.47949 | 0.59754 | 1.5315 | 61 | 250.4038 | 61 | 250.4038 | 3.9936 | 2.1604 | 1.8332 | 0.54096 | 0.87854 |  | 0.82363 |  | 0.19115 |  | 0.25374 | 0.23374 | 0.23405 | 0.022535 | 0.021187 | 0.00313 | 0.010041 | 0.00377 | 5.0081e-06 | 0.063977 | 60.6635 | 0.0244 | 0.0244 |  |  | 48.8 | 0.064385 | 0.054635 | 0.0027389 | 0 | 0.13771 | 0.12176 | 0.044704 | 425.9328 | 0.29519 | 1.891 | 0.86497 | 86.4974 | 61 | -50 | -50
|  | 62 | 0.062 | 0.062 | 0.93 | 0.992 | 13 | 15.32 | 28.32 |  | 0.54096 | 1.1485 | 2.5317 | 0.076563 | 0.071778 | 15 | 0.60734 | 2.1958 | 1.8632 | 350 | 246.365 | 0.42751 | 1.3115 | 0.047478 | 0.46018 | 1796.3877 | 0.01208 | 0.4834 | 0.60734 | 1.5388 | 62 | 246.365 | 62 | 246.365 | 4.059 | 2.1958 | 1.8632 | 0.54096 | 0.90758 |  | 0.85086 |  | 0.19747 |  | 0.2579 | 0.23757 | 0.23788 | 0.02328 | 0.021187 | 0.0030796 | 0.0098795 | 0.00377 | 4.9273e-06 | 0.064621 | 61.196 | 0.0248 | 0.0248 |  |  | 49.6 | 0.066513 | 0.056441 | 0.0028294 | 0 | 0.14231 | 0.12578 | 0.045437 | 439.3137 | 0.30197 | 1.922 | 0.86422 | 86.4221 | 62 | -50 | -50
|  | 63 | 0.063 | 0.063 | 0.945 | 1.008 | 13 | 15.32 | 28.32 |  | 0.54096 | 1.1485 | 2.5317 | 0.076563 | 0.071778 | 15 | 0.61714 | 2.2312 | 1.8933 | 350 | 242.4544 | 0.42751 | 1.3115 | 0.047478 | 0.46018 | 1825.3617 | 0.01208 | 0.48729 | 0.61714 | 1.546 | 63 | 242.4544 | 63 | 242.4544 | 4.1245 | 2.2312 | 1.8933 | 0.54096 | 0.9371 |  | 0.87853 |  | 0.20389 |  | 0.26206 | 0.2414 | 0.24172 | 0.024037 | 0.021187 | 0.0030307 | 0.0097227 | 0.00377 | 4.8491e-06 | 0.065287 | 61.7473 | 0.0252 | 0.0252 |  |  | 50.4 | 0.068676 | 0.058276 | 0.0029214 | 0 | 0.14699 | 0.12987 | 0.04617 | 452.9033 | 0.30884 | 1.953 | 0.86346 | 86.3455 | 63 | -50 | -50
|  | 64 | 0.064 | 0.064 | 0.96 | 1.024 | 13 | 15.32 | 28.32 |  | 0.54096 | 1.1485 | 2.5317 | 0.076563 | 0.071778 | 15 | 0.62693 | 2.2666 | 1.9234 | 350 | 238.6661 | 0.42751 | 1.3115 | 0.047478 | 0.46018 | 1854.3357 | 0.01208 | 0.49114 | 0.62693 | 1.5533 | 64 | 238.6661 | 64 | 238.6661 | 4.19 | 2.2666 | 1.9234 | 0.54096 | 0.96708 |  | 0.90664 |  | 0.21042 |  | 0.26622 | 0.24524 | 0.24556 | 0.024806 | 0.021187 | 0.0029833 | 0.0095708 | 0.00377 | 4.7733e-06 | 0.065973 | 62.3171 | 0.0256 | 0.0256 |  |  | 51.2 | 0.070874 | 0.060141 | 0.0030149 | 0 | 0.15174 | 0.13403 | 0.046903 | 466.7018 | 0.31582 | 1.984 | 0.86268 | 86.2678 | 64 | -50 | -50
|  | 65 | 0.065 | 0.065 | 0.975 | 1.04 | 13 | 15.32 | 28.32 |  | 0.54096 | 1.1485 | 2.5317 | 0.076563 | 0.071778 | 15 | 0.63673 | 2.302 | 1.9534 | 350 | 234.9943 | 0.42751 | 1.3115 | 0.047478 | 0.46018 | 1883.3097 | 0.01208 | 0.49496 | 0.63673 | 1.5605 | 65 | 234.9943 | 65 | 234.9943 | 4.2554 | 2.302 | 1.9534 | 0.54096 | 0.99754 |  | 0.93519 |  | 0.21705 |  | 0.27038 | 0.24907 | 0.24939 | 0.025587 | 0.021187 | 0.0029374 | 0.0094235 | 0.00377 | 4.6999e-06 | 0.066679 | 62.9052 | 0.026 | 0.026 |  |  | 52 | 0.073106 | 0.062035 | 0.0031099 | 0 | 0.15657 | 0.13825 | 0.047636 | 480.7093 | 0.32289 | 2.015 | 0.86189 | 86.1889 | 65 | -50 | -50
|  | 66 | 0.066 | 0.066 | 0.99 | 1.056 | 13 | 15.32 | 28.32 |  | 0.54096 | 1.1485 | 2.5317 | 0.076563 | 0.071778 | 15 | 0.64652 | 2.3374 | 1.9835 | 350 | 231.4338 | 0.42751 | 1.3115 | 0.047478 | 0.46018 | 1912.2837 | 0.01208 | 0.49875 | 0.64652 | 1.5678 | 66 | 231.4338 | 66 | 231.4338 | 4.3209 | 2.3374 | 1.9835 | 0.54096 | 1.0285 |  | 0.96419 |  | 0.22377 |  | 0.27454 | 0.2529 | 0.25323 | 0.02638 | 0.021187 | 0.0028929 | 0.0092808 | 0.00377 | 4.6287e-06 | 0.067405 | 63.5113 | 0.0264 | 0.0264 |  |  | 52.8 | 0.075372 | 0.063958 | 0.0032063 | 0 | 0.16148 | 0.14254 | 0.048369 | 494.926 | 0.33006 | 2.046 | 0.86109 | 86.109 | 66 | -50 | -50
|  | 67 | 0.067 | 0.067 | 1.005 | 1.072 | 13 | 15.32 | 28.32 |  | 0.54096 | 1.1485 | 2.5317 | 0.076563 | 0.071778 | 15 | 0.65632 | 2.3728 | 2.0135 | 350 | 227.9796 | 0.42751 | 1.3115 | 0.047478 | 0.46018 | 1941.2577 | 0.01208 | 0.50252 | 0.65632 | 1.5751 | 67 | 227.9796 | 67 | 227.9796 | 4.3864 | 2.3728 | 2.0135 | 0.54096 | 1.0599 |  | 0.99363 |  | 0.23061 |  | 0.2787 | 0.25673 | 0.25707 | 0.027186 | 0.021187 | 0.0028497 | 0.0091422 | 0.00377 | 4.5596e-06 | 0.068152 | 64.135 | 0.0268 | 0.0268 |  |  | 53.6 | 0.077674 | 0.065911 | 0.0033042 | 0 | 0.16647 | 0.14689 | 0.049102 | 509.352 | 0.33733 | 2.077 | 0.86028 | 86.0282 | 67 | -50 | -50
|  | 68 | 0.068 | 0.068 | 1.02 | 1.088 | 13 | 15.32 | 28.32 |  | 0.54096 | 1.1485 | 2.5317 | 0.076563 | 0.071778 | 15 | 0.66612 | 2.4083 | 2.0436 | 350 | 224.6269 | 0.42751 | 1.3115 | 0.047478 | 0.46018 | 1970.2317 | 0.01208 | 0.50625 | 0.66612 | 1.5823 | 68 | 224.6269 | 68 | 224.6269 | 4.4518 | 2.4083 | 2.0436 | 0.54096 | 1.0917 |  | 1.0235 |  | 0.23754 |  | 0.28286 | 0.26056 | 0.2609 | 0.028003 | 0.021187 | 0.0028078 | 0.0090078 | 0.00377 | 4.4925e-06 | 0.068917 | 64.7763 | 0.0272 | 0.0272 |  |  | 54.4 | 0.08001 | 0.067893 | 0.0034035 | 0 | 0.17154 | 0.15131 | 0.049835 | 523.9876 | 0.34469 | 2.108 | 0.85946 | 85.9464 | 68 | -50 | -50
|  | 69 | 0.069 | 0.069 | 1.035 | 1.104 | 13 | 15.32 | 28.32 |  | 0.54096 | 1.1485 | 2.5317 | 0.076563 | 0.071778 | 15 | 0.67591 | 2.4437 | 2.0736 | 350 | 221.3714 | 0.42751 | 1.3115 | 0.047478 | 0.46018 | 1999.2057 | 0.01208 | 0.50996 | 0.67591 | 1.5896 | 69 | 221.3714 | 69 | 221.3714 | 4.5173 | 2.4437 | 2.0736 | 0.54096 | 1.1241 |  | 1.0538 |  | 0.24458 |  | 0.28702 | 0.2644 | 0.26474 | 0.028833 | 0.021187 | 0.0027671 | 0.0088772 | 0.00377 | 4.4274e-06 | 0.069702 | 65.4347 | 0.0276 | 0.0276 |  |  | 55.2 | 0.08238 | 0.069905 | 0.0035044 | 0 | 0.17669 | 0.15579 | 0.050567 | 538.8328 | 0.35216 | 2.139 | 0.85864 | 85.8637 | 69 | -50 | -50
|  | 70 | 0.07 | 0.07 | 1.05 | 1.12 | 13 | 15.32 | 28.32 |  | 0.54096 | 1.1485 | 2.5317 | 0.076563 | 0.071778 | 15 | 0.68571 | 2.4791 | 2.1037 | 350 | 218.209 | 0.42751 | 1.3115 | 0.047478 | 0.46018 | 2028.1797 | 0.01208 | 0.51364 | 0.68571 | 1.5968 | 70 | 218.209 | 70 | 218.209 | 4.5828 | 2.4791 | 2.1037 | 0.54096 | 1.1569 |  | 1.0846 |  | 0.25172 |  | 0.29118 | 0.26823 | 0.26858 | 0.029675 | 0.021187 | 0.0027276 | 0.0087504 | 0.00377 | 4.3642e-06 | 0.070507 | 66.1102 | 0.028 | 0.028 |  |  | 56 | 0.084785 | 0.071946 | 0.0036067 | 0 | 0.18191 | 0.16034 | 0.0513 | 553.8879 | 0.35972 | 2.17 | 0.8578 | 85.7803 | 70 | -50 | -50
|  | 71 | 0.071 | 0.071 | 1.065 | 1.136 | 13 | 15.32 | 28.32 |  | 0.54096 | 1.1485 | 2.5317 | 0.076563 | 0.071778 | 15 | 0.6955 | 2.5145 | 2.1337 | 350 | 215.1356 | 0.42751 | 1.3115 | 0.047478 | 0.46018 | 2057.1537 | 0.01208 | 0.5173 | 0.6955 | 1.6041 | 71 | 215.1356 | 71 | 215.1356 | 4.6482 | 2.5145 | 2.1337 | 0.54096 | 1.1902 |  | 1.1158 |  | 0.25896 |  | 0.29534 | 0.27206 | 0.27241 | 0.030529 | 0.021187 | 0.0026892 | 0.0086272 | 0.00377 | 4.3027e-06 | 0.07133 | 66.8024 | 0.0284 | 0.0284 |  |  | 56.8 | 0.087225 | 0.074016 | 0.0037105 | 0 | 0.18722 | 0.16495 | 0.052033 | 569.1529 | 0.36738 | 2.201 | 0.85696 | 85.6961 | 71 | -50 | -50
|  | 72 | 0.072 | 0.072 | 1.08 | 1.152 | 13 | 15.32 | 28.32 |  | 0.54096 | 1.1485 | 2.5317 | 0.076563 | 0.071778 | 15 | 0.7053 | 2.5499 | 2.1638 | 350 | 212.1476 | 0.42751 | 1.3115 | 0.047478 | 0.46018 | 2086.1277 | 0.01208 | 0.52093 | 0.7053 | 1.6113 | 72 | 212.1476 | 72 | 212.1476 | 4.7137 | 2.5499 | 2.1638 | 0.54096 | 1.224 |  | 1.1475 |  | 0.26631 |  | 0.2995 | 0.27589 | 0.27625 | 0.031395 | 0.021187 | 0.0026518 | 0.0085074 | 0.00377 | 4.243e-06 | 0.072172 | 67.5113 | 0.0288 | 0.0288 |  |  | 57.6 | 0.089699 | 0.076116 | 0.0038157 | 0 | 0.1926 | 0.16963 | 0.052766 | 584.6282 | 0.37514 | 2.232 | 0.85611 | 85.6111 | 72 | -50 | -50
|  | 73 | 0.073 | 0.073 | 1.095 | 1.168 | 13 | 15.32 | 28.32 |  | 0.54096 | 1.1485 | 2.5317 | 0.076563 | 0.071778 | 15 | 0.71509 | 2.5853 | 2.1938 | 350 | 209.2415 | 0.42751 | 1.3115 | 0.047478 | 0.46018 | 2115.1017 | 0.01208 | 0.52453 | 0.71509 | 1.6186 | 73 | 209.2415 | 73 | 209.2415 | 4.7792 | 2.5853 | 2.1938 | 0.54096 | 1.2582 |  | 1.1796 |  | 0.27376 |  | 0.30366 | 0.27972 | 0.28009 | 0.032273 | 0.021187 | 0.0026155 | 0.0083908 | 0.00377 | 4.1848e-06 | 0.073032 | 68.2365 | 0.0292 | 0.0292 |  |  | 58.4 | 0.092208 | 0.078245 | 0.0039225 | 0 | 0.19806 | 0.17438 | 0.053499 | 600.3138 | 0.38299 | 2.263 | 0.85525 | 85.5255 | 73 | -50 | -50
|  | 74 | 0.074 | 0.074 | 1.11 | 1.184 | 13 | 15.32 | 28.32 |  | 0.54096 | 1.1485 | 2.5317 | 0.076563 | 0.071778 | 15 | 0.72489 | 2.6208 | 2.2239 | 350 | 206.4139 | 0.42751 | 1.3115 | 0.047478 | 0.46018 | 2144.0757 | 0.01208 | 0.52812 | 0.72489 | 1.6258 | 74 | 206.4139 | 74 | 206.4139 | 4.8446 | 2.6208 | 2.2239 | 0.54096 | 1.2929 |  | 1.2121 |  | 0.28131 |  | 0.30782 | 0.28355 | 0.28393 | 0.033163 | 0.021187 | 0.0025802 | 0.0082774 | 0.00377 | 4.1283e-06 | 0.073911 | 68.978 | 0.0296 | 0.0296 |  |  | 59.2 | 0.094752 | 0.080403 | 0.0040307 | 0 | 0.20361 | 0.17919 | 0.054232 | 616.21 | 0.39095 | 2.294 | 0.85439 | 85.4392 | 74 | -50 | -50
|  | 75 | 0.075 | 0.075 | 1.125 | 1.2 | 13 | 15.32 | 28.32 |  | 0.54096 | 1.1485 | 2.5317 | 0.076563 | 0.071778 | 15 | 0.73469 | 2.6562 | 2.2539 | 350 | 203.6617 | 0.42751 | 1.3115 | 0.047478 | 0.46018 | 2173.0496 | 0.01208 | 0.53167 | 0.73469 | 1.6331 | 75 | 203.6617 | 75 | 203.6617 | 4.9101 | 2.6562 | 2.2539 | 0.54096 | 1.3281 |  | 1.2451 |  | 0.28897 |  | 0.31198 | 0.28739 | 0.28776 | 0.034066 | 0.021187 | 0.0025458 | 0.0081671 | 0.00377 | 4.0732e-06 | 0.074809 | 69.7356 | 0.03 | 0.03 |  |  | 60 | 0.09733 | 0.082591 | 0.0041403 | 0 | 0.20923 | 0.18406 | 0.054965 | 632.3169 | 0.399 | 2.325 | 0.85352 | 85.3523 | 75 | -50 | -50
|  | 76 | 0.076 | 0.076 | 1.14 | 1.216 | 13 | 15.32 | 28.32 |  | 0.54096 | 1.1485 | 2.5317 | 0.076563 | 0.071778 | 15 | 0.74448 | 2.6916 | 2.284 | 350 | 200.982 | 0.42751 | 1.3115 | 0.047478 | 0.46018 | 2202.0236 | 0.01208 | 0.5352 | 0.74448 | 1.6404 | 76 | 200.982 | 76 | 200.982 | 4.9756 | 2.6916 | 2.284 | 0.54096 | 1.3637 |  | 1.2785 |  | 0.29672 |  | 0.31614 | 0.29122 | 0.2916 | 0.03498 | 0.021187 | 0.0025123 | 0.0080596 | 0.00377 | 4.0196e-06 | 0.075724 | 70.5091 | 0.0304 | 0.0304 |  |  | 60.8 | 0.099943 | 0.084808 | 0.0042515 | 0 | 0.21493 | 0.189 | 0.055697 | 648.6347 | 0.40715 | 2.356 | 0.85265 | 85.2649 | 76 | -50 | -50
|  | 77 | 0.077 | 0.077 | 1.155 | 1.232 | 13 | 15.2349 | 28.32 |  | 0.54096 | 1.1485 | 2.5317 | 0.076563 | 0.071778 | 14.9149 | 0.75 | 2.7115 | 2.3138 | 350 | 198.9931 | 0.42641 | 1.3155 | 0.047499 | 0.46275 | 2218.6105 | 0.012147 | 0.53871 | 0.75 | 1.6444 | 77 | 198.9931 |  |  | 5.0253 | 2.7115 | 2.3138 | 0.53958 | 1.3919 |  | 1.3049 |  | 0.30455 |  | 0.31807 | 0.29382 | 0.2942 | 0.03541 | 0.021133 | 0.0024874 | 0.0079798 | 0.00377 | 3.9799e-06 | 0.076061 | 70.7801 | 0.0308 | 0.0308 |  |  | 61.6 | 0.10117 | 0.086329 | 0.0043278 | 0 | 0.2182 | 0.19183 | 0.055967 | 657.8179 | 0.41182 | 2.387 | 0.85286 | 85.2858 | 77 | 198.9931 | 3.1386
|  | 78 | 0.078 | 0.078 | 1.17 | 1.248 | 13 | 15.0437 | 28.32 |  | 0.54096 | 1.1485 | 2.5317 | 0.076563 | 0.071778 | 14.7237 | 0.75 | 2.7115 | 2.3432 | 350 | 197.8353 | 0.42393 | 1.3245 | 0.047545 | 0.46863 | 2219.2157 | 0.012302 | 0.5422 | 0.75 | 1.6444 | 78 | 197.8353 |  |  | 5.0547 | 2.7115 | 2.3432 | 0.53644 | 1.41 |  | 1.3219 |  | 0.31242 |  | 0.31715 | 0.29482 | 0.2952 | 0.035204 | 0.02101 | 0.0024729 | 0.0079334 | 0.00377 | 3.9567e-06 | 0.075638 | 70.3902 | 0.0312 | 0.0312 |  |  | 62.4 | 0.10058 | 0.086918 | 0.0043573 | 0 | 0.21823 | 0.19186 | 0.055641 | 657.5854 | 0.41191 | 2.418 | 0.85444 | 85.4444 | 78 | -50 | -50
|  | 79 | 0.079 | 0.079 | 1.185 | 1.264 | 13 | 14.8573 | 28.32 |  | 0.54096 | 1.1485 | 2.5317 | 0.076563 | 0.071778 | 14.5373 | 0.75 | 2.7115 | 2.3726 | 350 | 196.6916 | 0.42148 | 1.3333 | 0.047586 | 0.47451 | 2219.8209 | 0.012456 | 0.54567 | 0.75 | 1.6444 | 79 | 196.6916 |  |  | 5.0841 | 2.7115 | 2.3726 | 0.53334 | 1.4281 |  | 1.3388 |  | 0.3204 |  | 0.31623 | 0.2958 | 0.29619 | 0.035 | 0.020889 | 0.0024586 | 0.0078876 | 0.00377 | 3.9338e-06 | 0.07522 | 70.0051 | 0.0316 | 0.0316 |  |  | 63.2 | 0.1 | 0.087499 | 0.0043864 | 0 | 0.21826 | 0.19189 | 0.05532 | 657.3557 | 0.412 | 2.449 | 0.85599 | 85.5994 | 79 | -50 | -50
|  | 80 | 0.08 | 0.08 | 1.2 | 1.28 | 13 | 14.6756 | 28.32 |  | 0.54096 | 1.1485 | 2.5317 | 0.076563 | 0.071778 | 14.3556 | 0.75 | 2.7115 | 2.4019 | 350 | 195.5615 | 0.41906 | 1.3421 | 0.047624 | 0.48039 | 2220.4261 | 0.01261 | 0.54911 | 0.75 | 1.6444 | 80 | 195.5615 |  |  | 5.1135 | 2.7115 | 2.4019 | 0.53027 | 1.4462 |  | 1.3558 |  | 0.32847 |  | 0.31532 | 0.29677 | 0.29716 | 0.034799 | 0.020769 | 0.0024445 | 0.0078422 | 0.00377 | 3.9112e-06 | 0.074807 | 69.6245 | 0.032 | 0.032 |  |  | 64 | 0.099426 | 0.088074 | 0.0044152 | 0 | 0.2183 | 0.19192 | 0.055002 | 657.1287 | 0.4121 | 2.48 | 0.85751 | 85.7507 | 80 | -50 | -50
|  | 81 | 0.081 | 0.081 | 1.215 | 1.296 | 13 | 14.4984 | 28.32 |  | 0.54096 | 1.1485 | 2.5317 | 0.076563 | 0.071778 | 14.1784 | 0.75 | 2.7115 | 2.4313 | 350 | 194.445 | 0.41667 | 1.3507 | 0.047657 | 0.48626 | 2221.0313 | 0.012764 | 0.55253 | 0.75 | 1.6444 | 81 | 194.445 |  |  | 5.1428 | 2.7115 | 2.4313 | 0.52725 | 1.4642 |  | 1.3727 |  | 0.33664 |  | 0.31442 | 0.29773 | 0.29812 | 0.0346 | 0.02065 | 0.0024306 | 0.0077975 | 0.00377 | 3.8889e-06 | 0.074398 | 69.2486 | 0.0324 | 0.0324 |  |  | 64.8 | 0.098858 | 0.088642 | 0.0044437 | 0 | 0.21833 | 0.19194 | 0.054688 | 656.9045 | 0.41222 | 2.511 | 0.85899 | 85.8986 | 81 | -50 | -50
|  | 82 | 0.082 | 0.082 | 1.23 | 1.312 | 13 | 14.3255 | 28.32 |  | 0.54096 | 1.1485 | 2.5317 | 0.076563 | 0.071778 | 14.0055 | 0.75 | 2.7115 | 2.4606 | 350 | 193.3418 | 0.4143 | 1.3593 | 0.047686 | 0.49213 | 2221.6365 | 0.012918 | 0.55593 | 0.75 | 1.6444 | 82 | 193.3418 |  |  | 5.1722 | 2.7115 | 2.4606 | 0.52425 | 1.4823 |  | 1.3897 |  | 0.34491 |  | 0.31352 | 0.29867 | 0.29906 | 0.034404 | 0.020533 | 0.0024168 | 0.0077532 | 0.00377 | 3.8668e-06 | 0.073995 | 68.877 | 0.0328 | 0.0328 |  |  | 65.6 | 0.098298 | 0.089202 | 0.0044718 | 0 | 0.21836 | 0.19197 | 0.054377 | 656.6829 | 0.41233 | 2.542 | 0.86043 | 86.0431 | 82 | -50 | -50
|  | 83 | 0.083 | 0.083 | 1.245 | 1.328 | 13 | 14.1568 | 28.32 |  | 0.54096 | 1.1485 | 2.5317 | 0.076563 | 0.071778 | 13.8368 | 0.75 | 2.7115 | 2.49 | 350 | 192.2516 | 0.41197 | 1.3677 | 0.047712 | 0.498 | 2222.2417 | 0.013072 | 0.55931 | 0.75 | 1.6444 | 83 | 192.2516 |  |  | 5.2015 | 2.7115 | 2.49 | 0.5213 | 1.5004 |  | 1.4066 |  | 0.35328 |  | 0.31264 | 0.29959 | 0.29999 | 0.03421 | 0.020417 | 0.0024031 | 0.0077095 | 0.00377 | 3.845e-06 | 0.073597 | 68.5099 | 0.0332 | 0.0332 |  |  | 66.4 | 0.097743 | 0.089757 | 0.0044996 | 0 | 0.21839 | 0.192 | 0.054071 | 656.464 | 0.41246 | 2.573 | 0.86184 | 86.1843 | 83 | -50 | -50
|  | 84 | 0.084 | 0.084 | 1.26 | 1.344 | 13 | 13.992 | 28.32 |  | 0.54096 | 1.1485 | 2.5317 | 0.076563 | 0.071778 | 13.672 | 0.75 | 2.7115 | 2.5193 | 350 | 191.1742 | 0.40966 | 1.3761 | 0.047734 | 0.50386 | 2222.8469 | 0.013226 | 0.56267 | 0.75 | 1.6444 | 84 | 191.1742 |  |  | 5.2308 | 2.7115 | 2.5193 | 0.51838 | 1.5185 |  | 1.4236 |  | 0.36174 |  | 0.31176 | 0.30051 | 0.3009 | 0.034018 | 0.020303 | 0.0023897 | 0.0076663 | 0.00377 | 3.8235e-06 | 0.073203 | 68.1471 | 0.0336 | 0.0336 |  |  | 67.2 | 0.097196 | 0.090304 | 0.004527 | 0 | 0.21843 | 0.19203 | 0.053768 | 656.2476 | 0.4126 | 2.604 | 0.86322 | 86.3225 | 84 | -50 | -50
|  | 85 | 0.085 | 0.085 | 1.275 | 1.36 | 13 | 13.8312 | 28.32 |  | 0.54096 | 1.1485 | 2.5317 | 0.076563 | 0.071778 | 13.5112 | 0.75 | 2.7115 | 2.5486 | 350 | 190.1094 | 0.40738 | 1.3843 | 0.047753 | 0.50972 | 2223.4521 | 0.01338 | 0.56601 | 0.75 | 1.6444 | 85 | 190.1094 |  |  | 5.2601 | 2.7115 | 2.5486 | 0.51549 | 1.5365 |  | 1.4405 |  | 0.37031 |  | 0.31089 | 0.30141 | 0.3018 | 0.033829 | 0.02019 | 0.0023764 | 0.0076236 | 0.00377 | 3.8022e-06 | 0.072814 | 67.7886 | 0.034 | 0.034 |  |  | 68 | 0.096654 | 0.090846 | 0.0045542 | 0 | 0.21846 | 0.19205 | 0.053468 | 656.0337 | 0.41274 | 2.635 | 0.86458 | 86.4575 | 85 | -50 | -50
|  | 86 | 0.086 | 0.086 | 1.29 | 1.376 | 13 | 13.6741 | 28.32 |  | 0.54096 | 1.1485 | 2.5317 | 0.076563 | 0.071778 | 13.3541 | 0.75 | 2.7115 | 2.5779 | 350 | 189.057 | 0.40512 | 1.3925 | 0.047768 | 0.51557 | 2224.0573 | 0.013534 | 0.56933 | 0.75 | 1.6444 | 86 | 189.057 |  |  | 5.2894 | 2.7115 | 2.5779 | 0.51264 | 1.5546 |  | 1.4575 |  | 0.37897 |  | 0.31003 | 0.30229 | 0.30269 | 0.033642 | 0.020078 | 0.0023632 | 0.0075814 | 0.00377 | 3.7811e-06 | 0.072429 | 67.4342 | 0.0344 | 0.0344 |  |  | 68.8 | 0.096119 | 0.091381 | 0.004581 | 0 | 0.21849 | 0.19208 | 0.053172 | 655.8224 | 0.41289 | 2.666 | 0.8659 | 86.5897 | 86 | -50 | -50
|  | 87 | 0.087 | 0.087 | 1.305 | 1.392 | 13 | 13.5206 | 28.32 |  | 0.54096 | 1.1485 | 2.5317 | 0.076563 | 0.071778 | 13.2006 | 0.75 | 2.7115 | 2.6071 | 350 | 188.0167 | 0.40289 | 1.4005 | 0.04778 | 0.52143 | 2224.6625 | 0.013687 | 0.57263 | 0.75 | 1.6444 | 87 | 188.0167 |  |  | 5.3187 | 2.7115 | 2.6071 | 0.50981 | 1.5727 |  | 1.4744 |  | 0.38773 |  | 0.30918 | 0.30317 | 0.30356 | 0.033457 | 0.019967 | 0.0023502 | 0.0075397 | 0.00377 | 3.7603e-06 | 0.072049 | 67.0839 | 0.0348 | 0.0348 |  |  | 69.6 | 0.09559 | 0.09191 | 0.0046075 | 0 | 0.21852 | 0.19211 | 0.05288 | 655.6135 | 0.41305 | 2.697 | 0.86719 | 86.7189 | 87 | -50 | -50
|  | 88 | 0.088 | 0.088 | 1.32 | 1.408 | 13 | 13.3706 | 28.32 |  | 0.54096 | 1.1485 | 2.5317 | 0.076563 | 0.071778 | 13.0506 | 0.75 | 2.7115 | 2.6364 | 350 | 186.9884 | 0.40069 | 1.4085 | 0.047789 | 0.52728 | 2225.2677 | 0.013841 | 0.57591 | 0.75 | 1.6444 | 88 | 186.9884 |  |  | 5.3479 | 2.7115 | 2.6364 | 0.50703 | 1.5908 |  | 1.4913 |  | 0.39658 |  | 0.30833 | 0.30403 | 0.30442 | 0.033274 | 0.019858 | 0.0023374 | 0.0074984 | 0.00377 | 3.7398e-06 | 0.071673 | 66.7376 | 0.0352 | 0.0352 |  |  | 70.4 | 0.095067 | 0.092433 | 0.0046337 | 0 | 0.21855 | 0.19213 | 0.05259 | 655.4069 | 0.41321 | 2.728 | 0.86845 | 86.8454 | 88 | -50 | -50
|  | 89 | 0.089 | 0.089 | 1.335 | 1.424 | 13 | 13.2239 | 28.32 |  | 0.54096 | 1.1485 | 2.5317 | 0.076563 | 0.071778 | 12.9039 | 0.75 | 2.7115 | 2.6656 | 350 | 185.9718 | 0.39851 | 1.4164 | 0.047795 | 0.53312 | 2225.8729 | 0.013995 | 0.57917 | 0.75 | 1.6444 | 89 | 185.9718 |  |  | 5.3772 | 2.7115 | 2.6656 | 0.50427 | 1.6088 |  | 1.5083 |  | 0.40554 |  | 0.30749 | 0.30488 | 0.30527 | 0.033093 | 0.01975 | 0.0023246 | 0.0074577 | 0.00377 | 3.7194e-06 | 0.071302 | 66.3952 | 0.0356 | 0.0356 |  |  | 71.2 | 0.094551 | 0.092949 | 0.0046596 | 0 | 0.21858 | 0.19216 | 0.052305 | 655.2028 | 0.41339 | 2.759 | 0.86969 | 86.9693 | 89 | -50 | -50
|  | 90 | 0.09 | 0.09 | 1.35 | 1.44 | 13 | 13.0806 | 28.32 |  | 0.54096 | 1.1485 | 2.5317 | 0.076563 | 0.071778 | 12.7606 | 0.75 | 2.7115 | 2.6948 | 350 | 184.9667 | 0.39636 | 1.4242 | 0.047798 | 0.53897 | 2226.4781 | 0.014148 | 0.58242 | 0.75 | 1.6444 | 90 | 184.9667 |  |  | 5.4064 | 2.7115 | 2.6948 | 0.50154 | 1.6269 |  | 1.5252 |  | 0.41459 |  | 0.30666 | 0.30571 | 0.30611 | 0.032914 | 0.019643 | 0.0023121 | 0.0074174 | 0.00377 | 3.6993e-06 | 0.070935 | 66.0568 | 0.036 | 0.036 |  |  | 72 | 0.09404 | 0.09346 | 0.0046852 | 0 | 0.21861 | 0.19219 | 0.052022 | 655.0009 | 0.41357 | 2.79 | 0.8709 | 87.0905 | 90 | -50 | -50
|  | 91 | 0.091 | 0.091 | 1.365 | 1.456 | 13 | 12.9403 | 28.32 |  | 0.54096 | 1.1485 | 2.5317 | 0.076563 | 0.071778 | 12.6203 | 0.75 | 2.7115 | 2.724 | 350 | 183.973 | 0.39423 | 1.4319 | 0.047799 | 0.54481 | 2227.0833 | 0.014301 | 0.58564 | 0.75 | 1.6444 | 91 | 183.973 |  |  | 5.4356 | 2.7115 | 2.724 | 0.49885 | 1.645 |  | 1.5422 |  | 0.42374 |  | 0.30583 | 0.30654 | 0.30694 | 0.032737 | 0.019538 | 0.0022997 | 0.0073775 | 0.00377 | 3.6795e-06 | 0.070572 | 65.7221 | 0.0364 | 0.0364 |  |  | 72.8 | 0.093534 | 0.093966 | 0.0047106 | 0 | 0.21864 | 0.19221 | 0.051742 | 654.8014 | 0.41375 | 2.821 | 0.87209 | 87.2092 | 91 | -50 | -50
|  | 92 | 0.092 | 0.092 | 1.38 | 1.472 | 13 | 12.8032 | 28.32 |  | 0.54096 | 1.1485 | 2.5317 | 0.076563 | 0.071778 | 12.4832 | 0.75 | 2.7115 | 2.7532 | 350 | 182.9905 | 0.39212 | 1.4395 | 0.047796 | 0.55065 | 2227.6885 | 0.014454 | 0.58885 | 0.75 | 1.6444 | 92 | 182.9905 |  |  | 5.4648 | 2.7115 | 2.7532 | 0.49619 | 1.6631 |  | 1.5591 |  | 0.43299 |  | 0.30502 | 0.30735 | 0.30775 | 0.032562 | 0.019434 | 0.0022874 | 0.0073381 | 0.00377 | 3.6598e-06 | 0.070213 | 65.3913 | 0.0368 | 0.0368 |  |  | 73.6 | 0.093035 | 0.094465 | 0.0047356 | 0 | 0.21867 | 0.19224 | 0.051466 | 654.604 | 0.41395 | 2.852 | 0.87325 | 87.3254 | 92 | -50 | -50
|  | 93 | 0.093 | 0.093 | 1.395 | 1.488 | 13 | 12.6689 | 28.32 |  | 0.54096 | 1.1485 | 2.5317 | 0.076563 | 0.071778 | 12.3489 | 0.75 | 2.7115 | 2.7824 | 350 | 182.0189 | 0.39004 | 1.447 | 0.047791 | 0.55648 | 2228.2937 | 0.014608 | 0.59204 | 0.75 | 1.6444 | 93 | 182.0189 |  |  | 5.4939 | 2.7115 | 2.7824 | 0.49355 | 1.6812 |  | 1.5761 |  | 0.44233 |  | 0.30421 | 0.30815 | 0.30856 | 0.032389 | 0.01933 | 0.0022752 | 0.0072992 | 0.00377 | 3.6404e-06 | 0.069858 | 65.0641 | 0.0372 | 0.0372 |  |  | 74.4 | 0.092541 | 0.094959 | 0.0047604 | 0 | 0.2187 | 0.19226 | 0.051193 | 654.4089 | 0.41415 | 2.883 | 0.87439 | 87.4393 | 93 | -50 | -50
|  | 94 | 0.094 | 0.094 | 1.41 | 1.504 | 13 | 12.5376 | 28.32 |  | 0.54096 | 1.1485 | 2.5317 | 0.076563 | 0.071778 | 12.2176 | 0.75 | 2.7115 | 2.8116 | 350 | 181.058 | 0.38798 | 1.4544 | 0.047783 | 0.56231 | 2228.8989 | 0.014761 | 0.59522 | 0.75 | 1.6444 | 94 | 181.058 |  |  | 5.5231 | 2.7115 | 2.8116 | 0.49095 | 1.6992 |  | 1.593 |  | 0.45177 |  | 0.3034 | 0.30895 | 0.30935 | 0.032218 | 0.019228 | 0.0022632 | 0.0072606 | 0.00377 | 3.6212e-06 | 0.069507 | 64.7405 | 0.0376 | 0.0376 |  |  | 75.2 | 0.092052 | 0.095448 | 0.0047849 | 0 | 0.21872 | 0.19228 | 0.050923 | 654.2159 | 0.41435 | 2.914 | 0.87551 | 87.5508 | 94 | -50 | -50
|  | 95 | 0.095 | 0.095 | 1.425 | 1.52 | 13 | 12.409 | 28.32 |  | 0.54096 | 1.1485 | 2.5317 | 0.076563 | 0.071778 | 12.089 | 0.75 | 2.7115 | 2.8407 | 350 | 180.1078 | 0.38595 | 1.4618 | 0.047773 | 0.56814 | 2229.5041 | 0.014914 | 0.59838 | 0.75 | 1.6444 | 95 | 180.1078 |  |  | 5.5522 | 2.7115 | 2.8407 | 0.48837 | 1.7173 |  | 1.61 |  | 0.46131 |  | 0.3026 | 0.30973 | 0.31013 | 0.032049 | 0.019127 | 0.0022513 | 0.0072225 | 0.00377 | 3.6022e-06 | 0.06916 | 64.4206 | 0.038 | 0.038 |  |  | 76 | 0.091569 | 0.095931 | 0.0048091 | 0 | 0.21875 | 0.19231 | 0.050655 | 654.0251 | 0.41457 | 2.945 | 0.8766 | 87.6601 | 95 | -50 | -50
|  | 96 | 0.096 | 0.096 | 1.44 | 1.536 | 13 | 12.283 | 28.32 |  | 0.54096 | 1.1485 | 2.5317 | 0.076563 | 0.071778 | 11.963 | 0.75 | 2.7115 | 2.8698 | 350 | 179.168 | 0.38393 | 1.4691 | 0.04776 | 0.57396 | 2230.1093 | 0.015067 | 0.60152 | 0.75 | 1.6444 | 96 | 179.168 |  |  | 5.5814 | 2.7115 | 2.8698 | 0.48582 | 1.7354 |  | 1.6269 |  | 0.47094 |  | 0.30181 | 0.3105 | 0.3109 | 0.031882 | 0.019028 | 0.0022396 | 0.0071848 | 0.00377 | 3.5834e-06 | 0.068817 | 64.1041 | 0.0384 | 0.0384 |  |  | 76.8 | 0.091091 | 0.096409 | 0.004833 | 0 | 0.21878 | 0.19233 | 0.050391 | 653.8364 | 0.41479 | 2.976 | 0.87767 | 87.7672 | 96 | -50 | -50
|  | 97 | 0.097 | 0.097 | 1.455 | 1.552 | 13 | 12.1597 | 28.32 |  | 0.54096 | 1.1485 | 2.5317 | 0.076563 | 0.071778 | 11.8397 | 0.75 | 2.7115 | 2.8989 | 350 | 178.2385 | 0.38194 | 1.4763 | 0.047745 | 0.57978 | 2230.7145 | 0.015219 | 0.60464 | 0.75 | 1.6444 | 97 | 178.2385 |  |  | 5.6105 | 2.7115 | 2.8989 | 0.4833 | 1.7535 |  | 1.6439 |  | 0.48068 |  | 0.30103 | 0.31126 | 0.31166 | 0.031717 | 0.018929 | 0.002228 | 0.0071476 | 0.00377 | 3.5648e-06 | 0.068477 | 63.7911 | 0.0388 | 0.0388 |  |  | 77.6 | 0.090619 | 0.096881 | 0.0048567 | 0 | 0.21881 | 0.19236 | 0.05013 | 653.6497 | 0.41501 | 3.007 | 0.87872 | 87.8722 | 97 | -50 | -50
|  | 98 | 0.098 | 0.098 | 1.47 | 1.568 | 13 | 12.0389 | 28.32 |  | 0.54096 | 1.1485 | 2.5317 | 0.076563 | 0.071778 | 11.7189 | 0.75 | 2.7115 | 2.928 | 350 | 177.3191 | 0.37997 | 1.4834 | 0.047728 | 0.5856 | 2231.3197 | 0.015372 | 0.60775 | 0.75 | 1.6444 | 98 | 177.3191 |  |  | 5.6396 | 2.7115 | 2.928 | 0.48081 | 1.7715 |  | 1.6608 |  | 0.4905 |  | 0.30025 | 0.31201 | 0.31242 | 0.031553 | 0.018831 | 0.0022165 | 0.0071107 | 0.00377 | 3.5464e-06 | 0.068141 | 63.4815 | 0.0392 | 0.0392 |  |  | 78.4 | 0.090151 | 0.097349 | 0.0048802 | 0 | 0.21883 | 0.19238 | 0.049871 | 653.465 | 0.41525 | 3.038 | 0.87975 | 87.9752 | 98 | -50 | -50
|  | 99 | 0.099 | 0.099 | 1.485 | 1.584 | 13 | 11.9205 | 28.32 |  | 0.54096 | 1.1485 | 2.5317 | 0.076563 | 0.071778 | 11.6005 | 0.75 | 2.7115 | 2.9571 | 350 | 176.4096 | 0.37802 | 1.4905 | 0.047709 | 0.59142 | 2231.9249 | 0.015525 | 0.61084 | 0.75 | 1.6444 | 99 | 176.4096 |  |  | 5.6686 | 2.7115 | 2.9571 | 0.47834 | 1.7896 |  | 1.6778 |  | 0.50043 |  | 0.29948 | 0.31275 | 0.31316 | 0.031391 | 0.018735 | 0.0022051 | 0.0070742 | 0.00377 | 3.5282e-06 | 0.067809 | 63.1752 | 0.0396 | 0.0396 |  |  | 79.2 | 0.089689 | 0.097811 | 0.0049033 | 0 | 0.21886 | 0.1924 | 0.049615 | 653.2824 | 0.41548 | 3.069 | 0.88076 | 88.0761 | 99 | -50 | -50
|  | 100 | 0.1 | 0.1 | 1.5 | 1.6 | 13 | 11.8045 | 28.32 |  | 0.54096 | 1.1485 | 2.5317 | 0.076563 | 0.071778 | 11.4845 | 0.75 | 2.7115 | 2.9861 | 350 | 175.5098 | 0.37609 | 1.4974 | 0.047688 | 0.59723 | 2232.5301 | 0.015677 | 0.61392 | 0.75 | 1.6444 | 100 | 175.5098 |  |  | 5.6977 | 2.7115 | 2.9861 | 0.4759 | 1.8077 |  | 1.6947 |  | 0.51045 |  | 0.29872 | 0.31348 | 0.31389 | 0.031231 | 0.018639 | 0.0021939 | 0.0070381 | 0.00377 | 3.5102e-06 | 0.067481 | 62.8722 | 0.04 | 0.04 |  |  | 80 | 0.089232 | 0.098268 | 0.0049263 | 0 | 0.21889 | 0.19243 | 0.049362 | 653.1017 | 0.41573 | 3.1 | 0.88175 | 88.1751 | 100 | -50 | -50
3.1386
VIN-max
|  | Step | Iout1 (A) | Iout2 (A) | Pout1 (W) | Pout2 (W) | Vin (V) | Vout-Reflected (V) | Vsw-max (V) |  | Duty Cycle | Pout1-max (W) |  | Iout-max (A) | Iout2-max (A) | Vout-actual (V) | Isw (A) | Ton-BCM (µs) | Toff-BCM (µs) | Fsw-max-BCM (kHz) | Fsw-BCM (kHz) | Ipri-min-BCM (A) | Toff-min-BCM (µs) |  | Toff-FFB (µs) |  |  |  | Ipri (A) | COMP (V) | Iout (mA) | Fsw (kHz) | Iout (mA) | Fsw (kHz) | Tsw (µs) | Ton (µs) | Toff (µs) | Duty Cycle | Cout (µF) for 1% ripple |  |  |  | Cin (µF) for 10% ripple |  | Ipri-rms (A) | Isec-rms (A) |  | P-FET-Cond (W) | P-FET-Sw (W) | P-FET-Qg (W) | P-FET-Coss (W) | P-IQ (W) |  |  | P-IC-Total (mW) | P-Diode-Cond (W) |  | P-Diode-Leak (W) | P-Diode-Snubber (W) | P-Diode-Total (W) | PCu-pri (W) | PCu-sec (W) |  | Core Loss (W) |  |  | P-LeakL-Clamp/Snub (W) | P-Trans-Total (W) | P-Loss-Total (W) | Pout (W) | Efficiency | Efficiency (%)
|  | 0.1 | 1e-09 | 0.0001 | 1.5e-08 | 0.0016 | 26 | 15.32 | 41.32 |  | 0.37076 | 1.5743 | 3.4704 | 0.10495 | 0.098391 | 15 | 0.00036884 | 0.00066675 | 0.0011316 | 350 | 350 | 0.58601 | 1.7978 | 0.089211 | 0.46018 | 10 | 0.01208 | 0.013947 | 0.15 | 1.0057 | 1e-06 | 10 | 1e-06 | 10 | 100 | 0.27115 | 99.7288 | 0.0027115 | [35 empty] | -50
|  | 1 | 0.001 | 0.001 | 0.015 | 0.016 | 26 | 15.32 | 41.32 |  | 0.37076 | 1.5743 | 3.4704 | 0.10495 | 0.098391 | 15 | 0.0071462 | 0.012918 | 0.021924 | 350 | 350 | 0.58601 | 1.7978 | 0.089211 | 0.46018 | 28.974 | 0.01208 | 0.061392 | 0.15 | 1.0166 | 1 | 28.974 | 1 | 28.974 | 34.5137 | 0.27115 | 34.2426 | 0.0078564 | [35 empty] | -50
|  | 2 | 0.002 | 0.002 | 0.03 | 0.032 | 26 | 15.32 | 41.32 |  | 0.37076 | 1.5743 | 3.4704 | 0.10495 | 0.098391 | 15 | 0.014292 | 0.025836 | 0.043848 | 350 | 350 | 0.58601 | 1.7978 | 0.089211 | 0.46018 | 57.948 | 0.01208 | 0.086822 | 0.15 | 1.0331 | 2 | 57.948 | 2 | 57.948 | 17.2569 | 0.27115 | 16.9857 | 0.015713 | [35 empty] | -50
|  | 3 | 0.003 | 0.003 | 0.045 | 0.048 | 26 | 15.32 | 41.32 |  | 0.37076 | 1.5743 | 3.4704 | 0.10495 | 0.098391 | 15 | 0.021439 | 0.038755 | 0.065771 | 350 | 350 | 0.58601 | 1.7978 | 0.089211 | 0.46018 | 86.922 | 0.01208 | 0.10633 | 0.15 | 1.0497 | 3 | 86.922 | 3 | 86.922 | 11.5046 | 0.27115 | 11.2334 | 0.023569 | [35 empty] | -50
|  | 4 | 0.004 | 0.004 | 0.06 | 0.064 | 26 | 15.32 | 41.32 |  | 0.37076 | 1.5743 | 3.4704 | 0.10495 | 0.098391 | 15 | 0.028585 | 0.051673 | 0.087695 | 350 | 350 | 0.58601 | 1.7978 | 0.089211 | 0.46018 | 115.896 | 0.01208 | 0.12278 | 0.15 | 1.0662 | 4 | 115.896 | 4 | 115.896 | 8.6284 | 0.27115 | 8.3573 | 0.031426 | [35 empty] | -50
|  | 5 | 0.005 | 0.005 | 0.075 | 0.08 | 26 | 15.32 | 41.32 |  | 0.37076 | 1.5743 | 3.4704 | 0.10495 | 0.098391 | 15 | 0.035731 | 0.064591 | 0.10962 | 350 | 350 | 0.58601 | 1.7978 | 0.089211 | 0.46018 | 144.87 | 0.01208 | 0.13728 | 0.15 | 1.0828 | 5 | 144.87 | 5 | 144.87 | 6.9027 | 0.27115 | 6.6316 | 0.039282 | [35 empty] | -50
|  | 6 | 0.006 | 0.006 | 0.09 | 0.096 | 26 | 15.32 | 41.32 |  | 0.37076 | 1.5743 | 3.4704 | 0.10495 | 0.098391 | 15 | 0.042877 | 0.077509 | 0.13154 | 350 | 350 | 0.58601 | 1.7978 | 0.089211 | 0.46018 | 173.844 | 0.01208 | 0.15038 | 0.15038 | 1.0993 | 6 | 173.844 | 6 | 173.844 | 5.7523 | 0.27184 | 5.4804 | 0.047258 | [35 empty] | -50
|  | 7 | 0.007 | 0.007 | 0.105 | 0.112 | 26 | 15.32 | 41.32 |  | 0.37076 | 1.5743 | 3.4704 | 0.10495 | 0.098391 | 15 | 0.050024 | 0.090427 | 0.15347 | 350 | 350 | 0.58601 | 1.7978 | 0.089211 | 0.46018 | 202.818 | 0.01208 | 0.16243 | 0.16243 | 1.1159 | 7 | 202.818 | 7 | 202.818 | 4.9305 | 0.29362 | 4.6369 | 0.059552 | [35 empty] | -50
|  | 8 | 0.008 | 0.008 | 0.12 | 0.128 | 26 | 15.32 | 41.32 |  | 0.37076 | 1.5743 | 3.4704 | 0.10495 | 0.098391 | 15 | 0.05717 | 0.10335 | 0.17539 | 350 | 350 | 0.58601 | 1.7978 | 0.089211 | 0.46018 | 231.792 | 0.01208 | 0.17364 | 0.17364 | 1.1325 | 8 | 231.792 | 8 | 231.792 | 4.3142 | 0.31389 | 4.0003 | 0.072758 | [35 empty] | -50
|  | 9 | 0.009 | 0.009 | 0.135 | 0.144 | 26 | 15.32 | 41.32 |  | 0.37076 | 1.5743 | 3.4704 | 0.10495 | 0.098391 | 15 | 0.064316 | 0.11626 | 0.19731 | 350 | 350 | 0.58601 | 1.7978 | 0.089211 | 0.46018 | 260.766 | 0.01208 | 0.18418 | 0.18418 | 1.149 | 9 | 260.766 | 9 | 260.766 | 3.8349 | 0.33293 | 3.5019 | 0.086818 | [35 empty] | -50
|  | 10 | 0.01 | 0.01 | 0.15 | 0.16 | 26 | 15.32 | 41.32 |  | 0.37076 | 1.5743 | 3.4704 | 0.10495 | 0.098391 | 15 | 0.071462 | 0.12918 | 0.21924 | 350 | 350 | 0.58601 | 1.7978 | 0.089211 | 0.46018 | 289.74 | 0.01208 | 0.19414 | 0.19414 | 1.1656 | 10 | 289.74 | 10 | 289.74 | 3.4514 | 0.35094 | 3.1004 | 0.10168 | [35 empty] | -50
|  | 11 | 0.011 | 0.011 | 0.165 | 0.176 | 26 | 15.32 | 41.32 |  | 0.37076 | 1.5743 | 3.4704 | 0.10495 | 0.098391 | 15 | 0.078609 | 0.1421 | 0.24116 | 350 | 350 | 0.58601 | 1.7978 | 0.089211 | 0.46018 | 318.7139 | 0.01208 | 0.20361 | 0.20361 | 1.1821 | 11 | 318.7139 | 11 | 318.7139 | 3.1376 | 0.36807 | 2.7695 | 0.11731 | [35 empty] | -50
|  | 12 | 0.012 | 0.012 | 0.18 | 0.192 | 26 | 15.32 | 41.32 |  | 0.37076 | 1.5743 | 3.4704 | 0.10495 | 0.098391 | 15 | 0.085755 | 0.15502 | 0.26309 | 350 | 350 | 0.58601 | 1.7978 | 0.089211 | 0.46018 | 347.6879 | 0.01208 | 0.21267 | 0.21267 | 1.1987 | 12 | 347.6879 | 12 | 347.6879 | 2.8761 | 0.38444 | 2.4917 | 0.13366 | [35 empty] | -50
|  | 13 | 0.013 | 0.013 | 0.195 | 0.208 | 26 | 15.32 | 41.32 |  | 0.37076 | 1.5743 | 3.4704 | 0.10495 | 0.098391 | 15 | 0.092901 | 0.16794 | 0.28501 | 350 | 350 | 0.58601 | 1.7978 | 0.089211 | 0.46018 | 376.6619 | 0.01208 | 0.22135 | 0.22135 | 1.2529 | 13 | 350 | 13 | 350 | 2.8571 | 0.40014 | 2.457 | 0.14005 | [35 empty] | -50
|  | 14 | 0.014 | 0.014 | 0.21 | 0.224 | 26 | 15.32 | 41.32 |  | 0.37076 | 1.5743 | 3.4704 | 0.10495 | 0.098391 | 15 | 0.10005 | 0.18085 | 0.30693 | 350 | 350 | 0.58601 | 1.7978 | 0.089211 | 0.46018 | 405.6359 | 0.01208 | 0.22971 | 0.22971 | 1.259 | 14 | 350 | 14 | 350 | 2.8571 | 0.41524 | 2.4419 | 0.14533 | [35 empty] | -50
|  | 15 | 0.015 | 0.015 | 0.225 | 0.24 | 26 | 15.32 | 41.32 |  | 0.37076 | 1.5743 | 3.4704 | 0.10495 | 0.098391 | 15 | 0.10719 | 0.19377 | 0.32886 | 350 | 350 | 0.58601 | 1.7978 | 0.089211 | 0.46018 | 434.6099 | 0.01208 | 0.23777 | 0.23777 | 1.265 | 15 | 350 | 15 | 350 | 2.8571 | 0.42982 | 2.4273 | 0.15044 | [35 empty] | -50
|  | 16 | 0.016 | 0.016 | 0.24 | 0.256 | 26 | 15.32 | 41.32 |  | 0.37076 | 1.5743 | 3.4704 | 0.10495 | 0.098391 | 15 | 0.11434 | 0.20669 | 0.35078 | 350 | 350 | 0.58601 | 1.7978 | 0.089211 | 0.46018 | 463.5839 | 0.01208 | 0.24557 | 0.24557 | 1.2708 | 16 | 350 | 16 | 350 | 2.8571 | 0.44391 | 2.4132 | 0.15537 | [35 empty] | -50
|  | 17 | 0.017 | 0.017 | 0.255 | 0.272 | 26 | 15.32 | 41.32 |  | 0.37076 | 1.5743 | 3.4704 | 0.10495 | 0.098391 | 15 | 0.12149 | 0.21961 | 0.37271 | 350 | 350 | 0.58601 | 1.7978 | 0.089211 | 0.46018 | 492.5579 | 0.01208 | 0.25313 | 0.25313 | 1.2764 | 17 | 350 | 17 | 350 | 2.8571 | 0.45757 | 2.3996 | 0.16015 | [35 empty] | -50
|  | 18 | 0.018 | 0.018 | 0.27 | 0.288 | 26 | 15.32 | 41.32 |  | 0.37076 | 1.5743 | 3.4704 | 0.10495 | 0.098391 | 15 | 0.12863 | 0.23253 | 0.39463 | 350 | 350 | 0.58601 | 1.7978 | 0.089211 | 0.46018 | 521.5319 | 0.01208 | 0.26046 | 0.26046 | 1.2818 | 18 | 350 | 18 | 350 | 2.8571 | 0.47084 | 2.3863 | 0.16479 | [35 empty] | -50
|  | 19 | 0.019 | 0.019 | 0.285 | 0.304 | 26 | 15.32 | 41.32 |  | 0.37076 | 1.5743 | 3.4704 | 0.10495 | 0.098391 | 15 | 0.13578 | 0.24545 | 0.41655 | 350 | 350 | 0.58601 | 1.7978 | 0.089211 | 0.46018 | 550.5059 | 0.01208 | 0.2676 | 0.2676 | 1.2871 | 19 | 350 | 19 | 350 | 2.8571 | 0.48374 | 2.3734 | 0.16931 | [35 empty] | -50
|  | 20 | 0.02 | 0.02 | 0.3 | 0.32 | 26 | 15.32 | 41.32 |  | 0.37076 | 1.5743 | 3.4704 | 0.10495 | 0.098391 | 15 | 0.14292 | 0.25836 | 0.43848 | 350 | 350 | 0.58601 | 1.7978 | 0.089211 | 0.46018 | 579.4799 | 0.01208 | 0.27455 | 0.27455 | 1.2923 | 20 | 350 | 20 | 350 | 2.8571 | 0.49631 | 2.3608 | 0.17371 | [35 empty] | -50
|  | 21 | 0.021 | 0.021 | 0.315 | 0.336 | 26 | 15.32 | 41.32 |  | 0.37076 | 1.5743 | 3.4704 | 0.10495 | 0.098391 | 15 | 0.15007 | 0.27128 | 0.4604 | 350 | 350 | 0.58601 | 1.7978 | 0.089211 | 0.46018 | 608.4539 | 0.01208 | 0.28133 | 0.28133 | 1.2973 | 21 | 350 | 21 | 350 | 2.8571 | 0.50857 | 2.3486 | 0.178 | [35 empty] | -50
|  | 22 | 0.022 | 0.022 | 0.33 | 0.352 | 26 | 15.32 | 41.32 |  | 0.37076 | 1.5743 | 3.4704 | 0.10495 | 0.098391 | 15 | 0.15722 | 0.2842 | 0.48232 | 350 | 350 | 0.58601 | 1.7978 | 0.089211 | 0.46018 | 637.4279 | 0.01208 | 0.28795 | 0.28795 | 1.3022 | 22 | 350 | 22 | 350 | 2.8571 | 0.52053 | 2.3366 | 0.18219 | [35 empty] | -50
|  | 23 | 0.023 | 0.023 | 0.345 | 0.368 | 26 | 15.32 | 41.32 |  | 0.37076 | 1.5743 | 3.4704 | 0.10495 | 0.098391 | 15 | 0.16436 | 0.29712 | 0.50425 | 350 | 350 | 0.58601 | 1.7978 | 0.089211 | 0.46018 | 666.4019 | 0.01208 | 0.29443 | 0.29443 | 1.307 | 23 | 350 | 23 | 350 | 2.8571 | 0.53223 | 2.3249 | 0.18628 | [35 empty] | -50
|  | 24 | 0.024 | 0.024 | 0.36 | 0.384 | 26 | 15.32 | 41.32 |  | 0.37076 | 1.5743 | 3.4704 | 0.10495 | 0.098391 | 15 | 0.17151 | 0.31004 | 0.52617 | 350 | 350 | 0.58601 | 1.7978 | 0.089211 | 0.46018 | 695.3759 | 0.01208 | 0.30076 | 0.30076 | 1.3117 | 24 | 350 | 24 | 350 | 2.8571 | 0.54368 | 2.3135 | 0.19029 | [35 empty] | -50
|  | 25 | 0.025 | 0.025 | 0.375 | 0.4 | 26 | 15.32 | 41.32 |  | 0.37076 | 1.5743 | 3.4704 | 0.10495 | 0.098391 | 15 | 0.17866 | 0.32295 | 0.5481 | 350 | 350 | 0.58601 | 1.7978 | 0.089211 | 0.46018 | 724.3499 | 0.01208 | 0.30696 | 0.30696 | 1.3163 | 25 | 350 | 25 | 350 | 2.8571 | 0.55489 | 2.3023 | 0.19421 | [35 empty] | -50
|  | 26 | 0.026 | 0.026 | 0.39 | 0.416 | 26 | 15.32 | 41.32 |  | 0.37076 | 1.5743 | 3.4704 | 0.10495 | 0.098391 | 15 | 0.1858 | 0.33587 | 0.57002 | 350 | 350 | 0.58601 | 1.7978 | 0.089211 | 0.46018 | 753.3239 | 0.01208 | 0.31304 | 0.31304 | 1.3208 | 26 | 350 | 26 | 350 | 2.8571 | 0.56588 | 2.2913 | 0.19806 | [35 empty] | -50
|  | 27 | 0.027 | 0.027 | 0.405 | 0.432 | 26 | 15.32 | 41.32 |  | 0.37076 | 1.5743 | 3.4704 | 0.10495 | 0.098391 | 15 | 0.19295 | 0.34879 | 0.59194 | 350 | 350 | 0.58601 | 1.7978 | 0.089211 | 0.46018 | 782.2979 | 0.01208 | 0.319 | 0.319 | 1.3252 | 27 | 350 | 27 | 350 | 2.8571 | 0.57666 | 2.2805 | 0.20183 | [35 empty] | -50
|  | 28 | 0.028 | 0.028 | 0.42 | 0.448 | 26 | 15.32 | 41.32 |  | 0.37076 | 1.5743 | 3.4704 | 0.10495 | 0.098391 | 15 | 0.20009 | 0.36171 | 0.61387 | 350 | 350 | 0.58601 | 1.7978 | 0.089211 | 0.46018 | 811.2719 | 0.01208 | 0.32486 | 0.32486 | 1.3295 | 28 | 350 | 28 | 350 | 2.8571 | 0.58724 | 2.2699 | 0.20553 | [35 empty] | -50
|  | 29 | 0.029 | 0.029 | 0.435 | 0.464 | 26 | 15.32 | 41.32 |  | 0.37076 | 1.5743 | 3.4704 | 0.10495 | 0.098391 | 15 | 0.20724 | 0.37463 | 0.63579 | 350 | 350 | 0.58601 | 1.7978 | 0.089211 | 0.46018 | 840.2459 | 0.01208 | 0.33061 | 0.33061 | 1.3338 | 29 | 350 | 29 | 350 | 2.8571 | 0.59764 | 2.2595 | 0.20917 | [35 empty] | -50
|  | 30 | 0.03 | 0.03 | 0.45 | 0.48 | 26 | 15.32 | 41.32 |  | 0.37076 | 1.5743 | 3.4704 | 0.10495 | 0.098391 | 15 | 0.21439 | 0.38755 | 0.65771 | 350 | 350 | 0.58601 | 1.7978 | 0.089211 | 0.46018 | 869.2199 | 0.01208 | 0.33626 | 0.33626 | 1.338 | 30 | 350 | 30 | 350 | 2.8571 | 0.60785 | 2.2493 | 0.21275 | [35 empty] | -50
|  | 31 | 0.031 | 0.031 | 0.465 | 0.496 | 26 | 15.32 | 41.32 |  | 0.37076 | 1.5743 | 3.4704 | 0.10495 | 0.098391 | 15 | 0.22153 | 0.40046 | 0.67964 | 350 | 350 | 0.58601 | 1.7978 | 0.089211 | 0.46018 | 898.1939 | 0.01208 | 0.34182 | 0.34182 | 1.3421 | 31 | 350 | 31 | 350 | 2.8571 | 0.6179 | 2.2392 | 0.21627 | [35 empty] | -50
|  | 32 | 0.032 | 0.032 | 0.48 | 0.512 | 26 | 15.32 | 41.32 |  | 0.37076 | 1.5743 | 3.4704 | 0.10495 | 0.098391 | 15 | 0.22868 | 0.41338 | 0.70156 | 350 | 350 | 0.58601 | 1.7978 | 0.089211 | 0.46018 | 927.1678 | 0.01208 | 0.34729 | 0.34729 | 1.3461 | 32 | 350 | 32 | 350 | 2.8571 | 0.62779 | 2.2294 | 0.21973 | [35 empty] | -50
|  | 33 | 0.033 | 0.033 | 0.495 | 0.528 | 26 | 15.32 | 41.32 |  | 0.37076 | 1.5743 | 3.4704 | 0.10495 | 0.098391 | 15 | 0.23583 | 0.4263 | 0.72349 | 350 | 350 | 0.58601 | 1.7978 | 0.089211 | 0.46018 | 956.1418 | 0.01208 | 0.35267 | 0.35267 | 1.3501 | 33 | 350 | 33 | 350 | 2.8571 | 0.63752 | 2.2196 | 0.22313 | [35 empty] | -50
|  | 34 | 0.034 | 0.034 | 0.51 | 0.544 | 26 | 15.32 | 41.32 |  | 0.37076 | 1.5743 | 3.4704 | 0.10495 | 0.098391 | 15 | 0.24297 | 0.43922 | 0.74541 | 350 | 350 | 0.58601 | 1.7978 | 0.089211 | 0.46018 | 985.1158 | 0.01208 | 0.35797 | 0.35797 | 1.3541 | 34 | 350 | 34 | 350 | 2.8571 | 0.64711 | 2.21 | 0.22649 | [35 empty] | -50
|  | 35 | 0.035 | 0.035 | 0.525 | 0.56 | 26 | 15.32 | 41.32 |  | 0.37076 | 1.5743 | 3.4704 | 0.10495 | 0.098391 | 15 | 0.25012 | 0.45214 | 0.76733 | 350 | 350 | 0.58601 | 1.7978 | 0.089211 | 0.46018 | 1014.0898 | 0.01208 | 0.3632 | 0.3632 | 1.3579 | 35 | 350 | 35 | 350 | 2.8571 | 0.65656 | 2.2006 | 0.22979 | [35 empty] | -50
|  | 36 | 0.036 | 0.036 | 0.54 | 0.576 | 26 | 15.32 | 41.32 |  | 0.37076 | 1.5743 | 3.4704 | 0.10495 | 0.098391 | 15 | 0.25726 | 0.46506 | 0.78926 | 350 | 350 | 0.58601 | 1.7978 | 0.089211 | 0.46018 | 1043.0638 | 0.01208 | 0.36835 | 0.36835 | 1.3617 | 36 | 350 | 36 | 350 | 2.8571 | 0.66587 | 2.1913 | 0.23305 | [35 empty] | -50
|  | 37 | 0.037 | 0.037 | 0.555 | 0.592 | 26 | 15.32 | 41.32 |  | 0.37076 | 1.5743 | 3.4704 | 0.10495 | 0.098391 | 15 | 0.26441 | 0.47797 | 0.81118 | 350 | 350 | 0.58601 | 1.7978 | 0.089211 | 0.46018 | 1072.0378 | 0.01208 | 0.37343 | 0.37343 | 1.3655 | 37 | 350 | 37 | 350 | 2.8571 | 0.67505 | 2.1821 | 0.23627 | [35 empty] | -50
|  | 38 | 0.038 | 0.038 | 0.57 | 0.608 | 26 | 15.32 | 41.32 |  | 0.37076 | 1.5743 | 3.4704 | 0.10495 | 0.098391 | 15 | 0.27156 | 0.49089 | 0.83311 | 350 | 350 | 0.58601 | 1.7978 | 0.089211 | 0.46018 | 1101.0118 | 0.01208 | 0.37845 | 0.37845 | 1.3692 | 38 | 350 | 38 | 350 | 2.8571 | 0.68412 | 2.173 | 0.23944 | [35 empty] | -50
|  | 39 | 0.039 | 0.039 | 0.585 | 0.624 | 26 | 15.32 | 41.32 |  | 0.37076 | 1.5743 | 3.4704 | 0.10495 | 0.098391 | 15 | 0.2787 | 0.50381 | 0.85503 | 350 | 350 | 0.58601 | 1.7978 | 0.089211 | 0.46018 | 1129.9858 | 0.01208 | 0.38339 | 0.38339 | 1.3729 | 39 | 350 | 39 | 350 | 2.8571 | 0.69306 | 2.1641 | 0.24257 | [35 empty] | -50
|  | 40 | 0.04 | 0.04 | 0.6 | 0.64 | 26 | 15.32 | 41.32 |  | 0.37076 | 1.5743 | 3.4704 | 0.10495 | 0.098391 | 15 | 0.28585 | 0.51673 | 0.87695 | 350 | 350 | 0.58601 | 1.7978 | 0.089211 | 0.46018 | 1158.9598 | 0.01208 | 0.38828 | 0.38828 | 1.3765 | 40 | 350 | 40 | 350 | 2.8571 | 0.70189 | 2.1553 | 0.24566 | [35 empty] | -50
|  | 41 | 0.041 | 0.041 | 0.615 | 0.656 | 26 | 15.32 | 41.32 |  | 0.37076 | 1.5743 | 3.4704 | 0.10495 | 0.098391 | 15 | 0.293 | 0.52965 | 0.89888 | 350 | 350 | 0.58601 | 1.7978 | 0.089211 | 0.46018 | 1187.9338 | 0.01208 | 0.3931 | 0.3931 | 1.3801 | 41 | 350 | 41 | 350 | 2.8571 | 0.71061 | 2.1465 | 0.24871 | [35 empty] | -50
|  | 42 | 0.042 | 0.042 | 0.63 | 0.672 | 26 | 15.32 | 41.32 |  | 0.37076 | 1.5743 | 3.4704 | 0.10495 | 0.098391 | 15 | 0.30014 | 0.54256 | 0.9208 | 350 | 350 | 0.58601 | 1.7978 | 0.089211 | 0.46018 | 1216.9078 | 0.01208 | 0.39787 | 0.39787 | 1.3836 | 42 | 350 | 42 | 350 | 2.8571 | 0.71922 | 2.1379 | 0.25173 | [35 empty] | -50
|  | 43 | 0.043 | 0.043 | 0.645 | 0.688 | 26 | 15.32 | 41.32 |  | 0.37076 | 1.5743 | 3.4704 | 0.10495 | 0.098391 | 15 | 0.30729 | 0.55548 | 0.94272 | 350 | 350 | 0.58601 | 1.7978 | 0.089211 | 0.46018 | 1245.8818 | 0.01208 | 0.40258 | 0.40258 | 1.3871 | 43 | 350 | 43 | 350 | 2.8571 | 0.72773 | 2.1294 | 0.25471 | [35 empty] | -50
|  | 44 | 0.044 | 0.044 | 0.66 | 0.704 | 26 | 15.32 | 41.32 |  | 0.37076 | 1.5743 | 3.4704 | 0.10495 | 0.098391 | 15 | 0.31443 | 0.5684 | 0.96465 | 350 | 350 | 0.58601 | 1.7978 | 0.089211 | 0.46018 | 1274.8558 | 0.01208 | 0.40723 | 0.40723 | 1.3905 | 44 | 350 | 44 | 350 | 2.8571 | 0.73615 | 2.121 | 0.25765 | [35 empty] | -50
|  | 45 | 0.045 | 0.045 | 0.675 | 0.72 | 26 | 15.32 | 41.32 |  | 0.37076 | 1.5743 | 3.4704 | 0.10495 | 0.098391 | 15 | 0.32158 | 0.58132 | 0.98657 | 350 | 350 | 0.58601 | 1.7978 | 0.089211 | 0.46018 | 1303.8298 | 0.01208 | 0.41183 | 0.41183 | 1.3939 | 45 | 350 | 45 | 350 | 2.8571 | 0.74446 | 2.1127 | 0.26056 | [35 empty] | -50
|  | 46 | 0.046 | 0.046 | 0.69 | 0.736 | 26 | 15.32 | 41.32 |  | 0.37076 | 1.5743 | 3.4704 | 0.10495 | 0.098391 | 15 | 0.32873 | 0.59424 | 1.0085 | 350 | 350 | 0.58601 | 1.7978 | 0.089211 | 0.46018 | 1332.8038 | 0.01208 | 0.41638 | 0.41638 | 1.3973 | 46 | 350 | 46 | 350 | 2.8571 | 0.75269 | 2.1045 | 0.26344 | [35 empty] | -50
|  | 47 | 0.047 | 0.047 | 0.705 | 0.752 | 26 | 15.32 | 41.32 |  | 0.37076 | 1.5743 | 3.4704 | 0.10495 | 0.098391 | 15 | 0.33587 | 0.60716 | 1.0304 | 350 | 350 | 0.58601 | 1.7978 | 0.089211 | 0.46018 | 1361.7778 | 0.01208 | 0.42088 | 0.42088 | 1.4007 | 47 | 350 | 47 | 350 | 2.8571 | 0.76083 | 2.0963 | 0.26629 | [35 empty] | -50
|  | 48 | 0.048 | 0.048 | 0.72 | 0.768 | 26 | 15.32 | 41.32 |  | 0.37076 | 1.5743 | 3.4704 | 0.10495 | 0.098391 | 15 | 0.34302 | 0.62007 | 1.0523 | 350 | 350 | 0.58601 | 1.7978 | 0.089211 | 0.46018 | 1390.7518 | 0.01208 | 0.42534 | 0.42534 | 1.404 | 48 | 350 | 48 | 350 | 2.8571 | 0.76888 | 2.0883 | 0.26911 | [35 empty] | -50
|  | 49 | 0.049 | 0.049 | 0.735 | 0.784 | 26 | 15.32 | 41.32 |  | 0.37076 | 1.5743 | 3.4704 | 0.10495 | 0.098391 | 15 | 0.35017 | 0.63299 | 1.0743 | 350 | 350 | 0.58601 | 1.7978 | 0.089211 | 0.46018 | 1419.7258 | 0.01208 | 0.42975 | 0.42975 | 1.4072 | 49 | 350 | 49 | 350 | 2.8571 | 0.77685 | 2.0803 | 0.2719 | [35 empty] | -50
|  | 50 | 0.05 | 0.05 | 0.75 | 0.8 | 26 | 15.32 | 41.32 |  | 0.37076 | 1.5743 | 3.4704 | 0.10495 | 0.098391 | 15 | 0.35731 | 0.64591 | 1.0962 | 350 | 350 | 0.58601 | 1.7978 | 0.089211 | 0.46018 | 1448.6998 | 0.01208 | 0.43411 | 0.43411 | 1.4105 | 50 | 350 | 50 | 350 | 2.8571 | 0.78473 | 2.0724 | 0.27466 | [35 empty] | -50
|  | 51 | 0.051 | 0.051 | 0.765 | 0.816 | 26 | 15.32 | 41.32 |  | 0.37076 | 1.5743 | 3.4704 | 0.10495 | 0.098391 | 15 | 0.36446 | 0.65883 | 1.1181 | 350 | 350 | 0.58601 | 1.7978 | 0.089211 | 0.46018 | 1477.6738 | 0.01208 | 0.43843 | 0.43843 | 1.4137 | 51 | 350 | 51 | 350 | 2.8571 | 0.79254 | 2.0646 | 0.27739 | [35 empty] | -50
|  | 52 | 0.052 | 0.052 | 0.78 | 0.832 | 26 | 15.32 | 41.32 |  | 0.37076 | 1.5743 | 3.4704 | 0.10495 | 0.098391 | 15 | 0.3716 | 0.67175 | 1.14 | 350 | 350 | 0.58601 | 1.7978 | 0.089211 | 0.46018 | 1506.6478 | 0.01208 | 0.44271 | 0.44271 | 1.4168 | 52 | 350 | 52 | 350 | 2.8571 | 0.80027 | 2.0569 | 0.2801 | [35 empty] | -50
|  | 53 | 0.053 | 0.053 | 0.795 | 0.848 | 26 | 15.32 | 41.32 |  | 0.37076 | 1.5743 | 3.4704 | 0.10495 | 0.098391 | 15 | 0.37875 | 0.68466 | 1.162 | 350 | 350 | 0.58601 | 1.7978 | 0.089211 | 0.46018 | 1535.6217 | 0.01208 | 0.44694 | 0.44694 | 1.42 | 53 | 350 | 53 | 350 | 2.8571 | 0.80793 | 2.0492 | 0.28278 | [35 empty] | -50
|  | 54 | 0.054 | 0.054 | 0.81 | 0.864 | 26 | 15.32 | 41.32 |  | 0.37076 | 1.5743 | 3.4704 | 0.10495 | 0.098391 | 15 | 0.3859 | 0.69758 | 1.1839 | 350 | 350 | 0.58601 | 1.7978 | 0.089211 | 0.46018 | 1564.5957 | 0.01208 | 0.45114 | 0.45114 | 1.4231 | 54 | 350 | 54 | 350 | 2.8571 | 0.81552 | 2.0416 | 0.28543 | [35 empty] | -50
|  | 55 | 0.055 | 0.055 | 0.825 | 0.88 | 26 | 15.32 | 41.32 |  | 0.37076 | 1.5743 | 3.4704 | 0.10495 | 0.098391 | 15 | 0.39304 | 0.7105 | 1.2058 | 350 | 350 | 0.58601 | 1.7978 | 0.089211 | 0.46018 | 1593.5697 | 0.01208 | 0.4553 | 0.4553 | 1.4261 | 55 | 350 | 55 | 350 | 2.8571 | 0.82304 | 2.0341 | 0.28806 | [35 empty] | -50
|  | 56 | 0.056 | 0.056 | 0.84 | 0.896 | 26 | 15.32 | 41.32 |  | 0.37076 | 1.5743 | 3.4704 | 0.10495 | 0.098391 | 15 | 0.40019 | 0.72342 | 1.2277 | 350 | 350 | 0.58601 | 1.7978 | 0.089211 | 0.46018 | 1622.5437 | 0.01208 | 0.45942 | 0.45942 | 1.4292 | 56 | 350 | 56 | 350 | 2.8571 | 0.83048 | 2.0267 | 0.29067 | [35 empty] | -50
|  | 57 | 0.057 | 0.057 | 0.855 | 0.912 | 26 | 15.32 | 41.32 |  | 0.37076 | 1.5743 | 3.4704 | 0.10495 | 0.098391 | 15 | 0.40734 | 0.73634 | 1.2497 | 350 | 350 | 0.58601 | 1.7978 | 0.089211 | 0.46018 | 1651.5177 | 0.01208 | 0.4635 | 0.4635 | 1.4322 | 57 | 350 | 57 | 350 | 2.8571 | 0.83787 | 2.0193 | 0.29325 | [35 empty] | -50
|  | 58 | 0.058 | 0.058 | 0.87 | 0.928 | 26 | 15.32 | 41.32 |  | 0.37076 | 1.5743 | 3.4704 | 0.10495 | 0.098391 | 15 | 0.41448 | 0.74926 | 1.2716 | 350 | 350 | 0.58601 | 1.7978 | 0.089211 | 0.46018 | 1680.4917 | 0.01208 | 0.46755 | 0.46755 | 1.4352 | 58 | 350 | 58 | 350 | 2.8571 | 0.84518 | 2.012 | 0.29581 | [35 empty] | -50
|  | 59 | 0.059 | 0.059 | 0.885 | 0.944 | 26 | 15.32 | 41.32 |  | 0.37076 | 1.5743 | 3.4704 | 0.10495 | 0.098391 | 15 | 0.42163 | 0.76217 | 1.2935 | 350 | 350 | 0.58601 | 1.7978 | 0.089211 | 0.46018 | 1709.4657 | 0.01208 | 0.47156 | 0.47156 | 1.4382 | 59 | 350 | 59 | 350 | 2.8571 | 0.85244 | 2.0047 | 0.29835 | [35 empty] | -50
|  | 60 | 0.06 | 0.06 | 0.9 | 0.96 | 26 | 15.32 | 41.32 |  | 0.37076 | 1.5743 | 3.4704 | 0.10495 | 0.098391 | 15 | 0.42877 | 0.77509 | 1.3154 | 350 | 350 | 0.58601 | 1.7978 | 0.089211 | 0.46018 | 1738.4397 | 0.01208 | 0.47554 | 0.47554 | 1.4411 | 60 | 350 | 60 | 350 | 2.8571 | 0.85963 | 1.9975 | 0.30087 | [35 empty] | -50
|  | 61 | 0.061 | 0.061 | 0.915 | 0.976 | 26 | 15.32 | 41.32 |  | 0.37076 | 1.5743 | 3.4704 | 0.10495 | 0.098391 | 15 | 0.43592 | 0.78801 | 1.3374 | 350 | 350 | 0.58601 | 1.7978 | 0.089211 | 0.46018 | 1767.4137 | 0.01208 | 0.47949 | 0.47949 | 1.4441 | 61 | 350 | 61 | 350 | 2.8571 | 0.86677 | 1.9904 | 0.30337 | [35 empty] | -50
|  | 62 | 0.062 | 0.062 | 0.93 | 0.992 | 26 | 15.32 | 41.32 |  | 0.37076 | 1.5743 | 3.4704 | 0.10495 | 0.098391 | 15 | 0.44307 | 0.80093 | 1.3593 | 350 | 350 | 0.58601 | 1.7978 | 0.089211 | 0.46018 | 1796.3877 | 0.01208 | 0.4834 | 0.4834 | 1.447 | 62 | 350 | 62 | 350 | 2.8571 | 0.87384 | 1.9833 | 0.30584 | [35 empty] | -50
|  | 63 | 0.063 | 0.063 | 0.945 | 1.008 | 26 | 15.32 | 41.32 |  | 0.37076 | 1.5743 | 3.4704 | 0.10495 | 0.098391 | 15 | 0.45021 | 0.81385 | 1.3812 | 350 | 350 | 0.58601 | 1.7978 | 0.089211 | 0.46018 | 1825.3617 | 0.01208 | 0.48729 | 0.48729 | 1.4498 | 63 | 350 | 63 | 350 | 2.8571 | 0.88086 | 1.9763 | 0.3083 | [35 empty] | -50
|  | 64 | 0.064 | 0.064 | 0.96 | 1.024 | 26 | 15.32 | 41.32 |  | 0.37076 | 1.5743 | 3.4704 | 0.10495 | 0.098391 | 15 | 0.45736 | 0.82676 | 1.4031 | 350 | 350 | 0.58601 | 1.7978 | 0.089211 | 0.46018 | 1854.3357 | 0.01208 | 0.49114 | 0.49114 | 1.4527 | 64 | 350 | 64 | 350 | 2.8571 | 0.88783 | 1.9693 | 0.31074 | [35 empty] | -50
|  | 65 | 0.065 | 0.065 | 0.975 | 1.04 | 26 | 15.32 | 41.32 |  | 0.37076 | 1.5743 | 3.4704 | 0.10495 | 0.098391 | 15 | 0.46451 | 0.83968 | 1.425 | 350 | 350 | 0.58601 | 1.7978 | 0.089211 | 0.46018 | 1883.3097 | 0.01208 | 0.49496 | 0.49496 | 1.4555 | 65 | 350 | 65 | 350 | 2.8571 | 0.89473 | 1.9624 | 0.31316 | [35 empty] | -50
|  | 66 | 0.066 | 0.066 | 0.99 | 1.056 | 26 | 15.32 | 41.32 |  | 0.37076 | 1.5743 | 3.4704 | 0.10495 | 0.098391 | 15 | 0.47165 | 0.8526 | 1.447 | 350 | 350 | 0.58601 | 1.7978 | 0.089211 | 0.46018 | 1912.2837 | 0.01208 | 0.49875 | 0.49875 | 1.4583 | 66 | 350 | 66 | 350 | 2.8571 | 0.90159 | 1.9556 | 0.31556 | [35 empty] | -50
|  | 67 | 0.067 | 0.067 | 1.005 | 1.072 | 26 | 15.32 | 41.32 |  | 0.37076 | 1.5743 | 3.4704 | 0.10495 | 0.098391 | 15 | 0.4788 | 0.86552 | 1.4689 | 350 | 350 | 0.58601 | 1.7978 | 0.089211 | 0.46018 | 1941.2577 | 0.01208 | 0.50252 | 0.50252 | 1.4611 | 67 | 350 | 67 | 350 | 2.8571 | 0.9084 | 1.9487 | 0.31794 | [35 empty] | -50
|  | 68 | 0.068 | 0.068 | 1.02 | 1.088 | 26 | 15.32 | 41.32 |  | 0.37076 | 1.5743 | 3.4704 | 0.10495 | 0.098391 | 15 | 0.48594 | 0.87844 | 1.4908 | 350 | 350 | 0.58601 | 1.7978 | 0.089211 | 0.46018 | 1970.2317 | 0.01208 | 0.50625 | 0.50625 | 1.4639 | 68 | 350 | 68 | 350 | 2.8571 | 0.91515 | 1.942 | 0.3203 | [35 empty] | -50
|  | 69 | 0.069 | 0.069 | 1.035 | 1.104 | 26 | 15.32 | 41.32 |  | 0.37076 | 1.5743 | 3.4704 | 0.10495 | 0.098391 | 15 | 0.49309 | 0.89136 | 1.5127 | 350 | 350 | 0.58601 | 1.7978 | 0.089211 | 0.46018 | 1999.2057 | 0.01208 | 0.50996 | 0.50996 | 1.4666 | 69 | 350 | 69 | 350 | 2.8571 | 0.92185 | 1.9353 | 0.32265 | [35 empty] | -50
|  | 70 | 0.07 | 0.07 | 1.05 | 1.12 | 26 | 15.32 | 41.32 |  | 0.37076 | 1.5743 | 3.4704 | 0.10495 | 0.098391 | 15 | 0.50024 | 0.90427 | 1.5347 | 350 | 350 | 0.58601 | 1.7978 | 0.089211 | 0.46018 | 2028.1797 | 0.01208 | 0.51364 | 0.51364 | 1.4694 | 70 | 350 | 70 | 350 | 2.8571 | 0.92851 | 1.9286 | 0.32498 | [35 empty] | -50
|  | 71 | 0.071 | 0.071 | 1.065 | 1.136 | 26 | 15.32 | 41.32 |  | 0.37076 | 1.5743 | 3.4704 | 0.10495 | 0.098391 | 15 | 0.50738 | 0.91719 | 1.5566 | 350 | 350 | 0.58601 | 1.7978 | 0.089211 | 0.46018 | 2057.1537 | 0.01208 | 0.5173 | 0.5173 | 1.4721 | 71 | 350 | 71 | 350 | 2.8571 | 0.93512 | 1.922 | 0.32729 | [35 empty] | -50
|  | 72 | 0.072 | 0.072 | 1.08 | 1.152 | 26 | 15.32 | 41.32 |  | 0.37076 | 1.5743 | 3.4704 | 0.10495 | 0.098391 | 15 | 0.51453 | 0.93011 | 1.5785 | 350 | 350 | 0.58601 | 1.7978 | 0.089211 | 0.46018 | 2086.1277 | 0.01208 | 0.52093 | 0.52093 | 1.4748 | 72 | 350 | 72 | 350 | 2.8571 | 0.94168 | 1.9155 | 0.32959 | [35 empty] | -50
|  | 73 | 0.073 | 0.073 | 1.095 | 1.168 | 26 | 15.32 | 41.32 |  | 0.37076 | 1.5743 | 3.4704 | 0.10495 | 0.098391 | 15 | 0.52168 | 0.94303 | 1.6004 | 350 | 350 | 0.58601 | 1.7978 | 0.089211 | 0.46018 | 2115.1017 | 0.01208 | 0.52453 | 0.52453 | 1.4774 | 73 | 350 | 73 | 350 | 2.8571 | 0.9482 | 1.9089 | 0.33187 | [35 empty] | -50
|  | 74 | 0.074 | 0.074 | 1.11 | 1.184 | 26 | 15.32 | 41.32 |  | 0.37076 | 1.5743 | 3.4704 | 0.10495 | 0.098391 | 15 | 0.52882 | 0.95595 | 1.6224 | 350 | 350 | 0.58601 | 1.7978 | 0.089211 | 0.46018 | 2144.0757 | 0.01208 | 0.52812 | 0.52812 | 1.4801 | 74 | 350 | 74 | 350 | 2.8571 | 0.95467 | 1.9025 | 0.33413 | [35 empty] | -50
|  | 75 | 0.075 | 0.075 | 1.125 | 1.2 | 26 | 15.32 | 41.32 |  | 0.37076 | 1.5743 | 3.4704 | 0.10495 | 0.098391 | 15 | 0.53597 | 0.96886 | 1.6443 | 350 | 350 | 0.58601 | 1.7978 | 0.089211 | 0.46018 | 2173.0496 | 0.01208 | 0.53167 | 0.53167 | 1.4827 | 75 | 350 | 75 | 350 | 2.8571 | 0.9611 | 1.896 | 0.33638 | [35 empty] | -50
|  | 76 | 0.076 | 0.076 | 1.14 | 1.216 | 26 | 15.32 | 41.32 |  | 0.37076 | 1.5743 | 3.4704 | 0.10495 | 0.098391 | 15 | 0.54311 | 0.98178 | 1.6662 | 350 | 350 | 0.58601 | 1.7978 | 0.089211 | 0.46018 | 2202.0236 | 0.01208 | 0.5352 | 0.5352 | 1.4853 | 76 | 350 | 76 | 350 | 2.8571 | 0.96748 | 1.8897 | 0.33862 | [35 empty] | -50
|  | 77 | 0.077 | 0.077 | 1.155 | 1.232 | 26 | 15.32 | 41.32 |  | 0.37076 | 1.5743 | 3.4704 | 0.10495 | 0.098391 | 15 | 0.55026 | 0.9947 | 1.6881 | 350 | 350 | 0.58601 | 1.7978 | 0.089211 | 0.46018 | 2230.9976 | 0.01208 | 0.53871 | 0.53871 | 1.4879 | 77 | 350 | 77 | 350 | 2.8571 | 0.97383 | 1.8833 | 0.34084 | [35 empty] | -50
|  | 78 | 0.078 | 0.078 | 1.17 | 1.248 | 26 | 15.32 | 41.32 |  | 0.37076 | 1.5743 | 3.4704 | 0.10495 | 0.098391 | 15 | 0.55741 | 1.0076 | 1.7101 | 350 | 350 | 0.58601 | 1.7978 | 0.089211 | 0.46018 | 2259.9716 | 0.01208 | 0.5422 | 0.5422 | 1.4905 | 78 | 350 | 78 | 350 | 2.8571 | 0.98013 | 1.877 | 0.34305 | [35 empty] | -50
|  | 79 | 0.079 | 0.079 | 1.185 | 1.264 | 26 | 15.32 | 41.32 |  | 0.37076 | 1.5743 | 3.4704 | 0.10495 | 0.098391 | 15 | 0.56455 | 1.0205 | 1.732 | 350 | 350 | 0.58601 | 1.7978 | 0.089211 | 0.46018 | 2288.9456 | 0.01208 | 0.54567 | 0.54567 | 1.4931 | 79 | 350 | 79 | 350 | 2.8571 | 0.9864 | 1.8707 | 0.34524 | [35 empty] | -50
|  | 80 | 0.08 | 0.08 | 1.2 | 1.28 | 26 | 15.32 | 41.32 |  | 0.37076 | 1.5743 | 3.4704 | 0.10495 | 0.098391 | 15 | 0.5717 | 1.0335 | 1.7539 | 350 | 350 | 0.58601 | 1.7978 | 0.089211 | 0.46018 | 2317.9196 | 0.01208 | 0.54911 | 0.54911 | 1.4956 | 80 | 350 | 80 | 350 | 2.8571 | 0.99262 | 1.8645 | 0.34742 | [35 empty] | -50
|  | 81 | 0.081 | 0.081 | 1.215 | 1.296 | 26 | 15.32 | 41.32 |  | 0.37076 | 1.5743 | 3.4704 | 0.10495 | 0.098391 | 15 | 0.57885 | 1.0464 | 1.7758 | 350 | 350 | 0.58601 | 1.7978 | 0.089211 | 0.46018 | 2346.8936 | 0.01208 | 0.55253 | 0.55253 | 1.4982 | 81 | 350 | 81 | 350 | 2.8571 | 0.9988 | 1.8583 | 0.34958 | [35 empty] | -50
|  | 82 | 0.082 | 0.082 | 1.23 | 1.312 | 26 | 15.32 | 41.32 |  | 0.37076 | 1.5743 | 3.4704 | 0.10495 | 0.098391 | 15 | 0.58599 | 1.0593 | 1.7978 | 350 | 350 | 0.58601 | 1.7978 | 0.089211 | 0.46018 | 2375.8676 | 0.01208 | 0.55593 | 0.55593 | 1.5007 | 82 | 350 | 82 | 350 | 2.8571 | 1.0049 | 1.8522 | 0.35173 | [35 empty] | -50
|  | 83 | 0.083 | 0.083 | 1.245 | 1.328 | 26 | 15.32 | 41.32 |  | 0.37076 | 1.5743 | 3.4704 | 0.10495 | 0.098391 | 15 | 0.59314 | 1.0722 | 1.8197 | 350 | 345.7948 | 0.58601 | 1.7978 | 0.089211 | 0.46018 | 2404.8416 | 0.01208 | 0.55931 | 0.55931 | 1.5032 | 83 | 345.7948 | 83 | 345.7948 | 2.8919 | 1.0111 | 1.8808 | 0.34962 | [35 empty] | -50
|  | 84 | 0.084 | 0.084 | 1.26 | 1.344 | 26 | 15.32 | 41.32 |  | 0.37076 | 1.5743 | 3.4704 | 0.10495 | 0.098391 | 15 | 0.60028 | 1.0851 | 1.8416 | 350 | 341.6782 | 0.58601 | 1.7978 | 0.089211 | 0.46018 | 2433.8156 | 0.01208 | 0.56267 | 0.56267 | 1.5057 | 84 | 341.6782 | 84 | 341.6782 | 2.9267 | 1.0171 | 1.9096 | 0.34753 | [35 empty] | -50
|  | 85 | 0.085 | 0.085 | 1.275 | 1.36 | 26 | 15.32 | 41.32 |  | 0.37076 | 1.5743 | 3.4704 | 0.10495 | 0.098391 | 15 | 0.60743 | 1.098 | 1.8635 | 350 | 337.6585 | 0.58601 | 1.7978 | 0.089211 | 0.46018 | 2462.7896 | 0.01208 | 0.56601 | 0.56601 | 1.5082 | 85 | 337.6585 | 85 | 337.6585 | 2.9616 | 1.0232 | 1.9384 | 0.34548 | [35 empty] | -50
|  | 86 | 0.086 | 0.086 | 1.29 | 1.376 | 26 | 15.32 | 41.32 |  | 0.37076 | 1.5743 | 3.4704 | 0.10495 | 0.098391 | 15 | 0.61458 | 1.111 | 1.8854 | 350 | 333.7322 | 0.58601 | 1.7978 | 0.089211 | 0.46018 | 2491.7636 | 0.01208 | 0.56933 | 0.56933 | 1.5106 | 86 | 333.7322 | 86 | 333.7322 | 2.9964 | 1.0292 | 1.9672 | 0.34347 | [35 empty] | -50
|  | 87 | 0.087 | 0.087 | 1.305 | 1.392 | 26 | 15.32 | 41.32 |  | 0.37076 | 1.5743 | 3.4704 | 0.10495 | 0.098391 | 15 | 0.62172 | 1.1239 | 1.9074 | 350 | 329.8962 | 0.58601 | 1.7978 | 0.089211 | 0.46018 | 2520.7376 | 0.01208 | 0.57263 | 0.57263 | 1.5131 | 87 | 329.8962 | 87 | 329.8962 | 3.0313 | 1.0351 | 1.9961 | 0.34149 | [35 empty] | -50
|  | 88 | 0.088 | 0.088 | 1.32 | 1.408 | 26 | 15.32 | 41.32 |  | 0.37076 | 1.5743 | 3.4704 | 0.10495 | 0.098391 | 15 | 0.62887 | 1.1368 | 1.9293 | 350 | 326.1474 | 0.58601 | 1.7978 | 0.089211 | 0.46018 | 2549.7116 | 0.01208 | 0.57591 | 0.57591 | 1.5155 | 88 | 326.1474 | 88 | 326.1474 | 3.0661 | 1.0411 | 2.025 | 0.33954 | [35 empty] | -50
|  | 89 | 0.089 | 0.089 | 1.335 | 1.424 | 26 | 15.32 | 41.32 |  | 0.37076 | 1.5743 | 3.4704 | 0.10495 | 0.098391 | 15 | 0.63602 | 1.1497 | 1.9512 | 350 | 322.4828 | 0.58601 | 1.7978 | 0.089211 | 0.46018 | 2578.6856 | 0.01208 | 0.57917 | 0.57917 | 1.5179 | 89 | 322.4828 | 89 | 322.4828 | 3.1009 | 1.047 | 2.054 | 0.33763 | [35 empty] | -50
|  | 90 | 0.09 | 0.09 | 1.35 | 1.44 | 26 | 15.32 | 41.32 |  | 0.37076 | 1.5743 | 3.4704 | 0.10495 | 0.098391 | 15 | 0.64316 | 1.1626 | 1.9731 | 350 | 318.8997 | 0.58601 | 1.7978 | 0.089211 | 0.46018 | 2607.6596 | 0.01208 | 0.58242 | 0.64316 | 1.5653 | 90 | 318.8997 | 90 | 318.8997 | 3.1358 | 1.1626 | 1.9731 | 0.37076 | [35 empty] | -50
|  | 91 | 0.091 | 0.091 | 1.365 | 1.456 | 26 | 15.32 | 41.32 |  | 0.37076 | 1.5743 | 3.4704 | 0.10495 | 0.098391 | 15 | 0.65031 | 1.1756 | 1.9951 | 350 | 315.3953 | 0.58601 | 1.7978 | 0.089211 | 0.46018 | 2636.6336 | 0.01208 | 0.58564 | 0.65031 | 1.5706 | 91 | 315.3953 | 91 | 315.3953 | 3.1706 | 1.1756 | 1.9951 | 0.37076 | [35 empty] | -50
|  | 92 | 0.092 | 0.092 | 1.38 | 1.472 | 26 | 15.32 | 41.32 |  | 0.37076 | 1.5743 | 3.4704 | 0.10495 | 0.098391 | 15 | 0.65745 | 1.1885 | 2.017 | 350 | 311.9671 | 0.58601 | 1.7978 | 0.089211 | 0.46018 | 2665.6076 | 0.01208 | 0.58885 | 0.65745 | 1.5759 | 92 | 311.9671 | 92 | 311.9671 | 3.2055 | 1.1885 | 2.017 | 0.37076 | [35 empty] | -50
|  | 93 | 0.093 | 0.093 | 1.395 | 1.488 | 26 | 15.32 | 41.32 |  | 0.37076 | 1.5743 | 3.4704 | 0.10495 | 0.098391 | 15 | 0.6646 | 1.2014 | 2.0389 | 350 | 308.6126 | 0.58601 | 1.7978 | 0.089211 | 0.46018 | 2694.5816 | 0.01208 | 0.59204 | 0.6646 | 1.5812 | 93 | 308.6126 | 93 | 308.6126 | 3.2403 | 1.2014 | 2.0389 | 0.37076 | [35 empty] | -50
|  | 94 | 0.094 | 0.094 | 1.41 | 1.504 | 26 | 15.32 | 41.32 |  | 0.37076 | 1.5743 | 3.4704 | 0.10495 | 0.098391 | 15 | 0.67175 | 1.2143 | 2.0608 | 350 | 305.3295 | 0.58601 | 1.7978 | 0.089211 | 0.46018 | 2723.5556 | 0.01208 | 0.59522 | 0.67175 | 1.5865 | 94 | 305.3295 | 94 | 305.3295 | 3.2752 | 1.2143 | 2.0608 | 0.37076 | [35 empty] | -50
|  | 95 | 0.095 | 0.095 | 1.425 | 1.52 | 26 | 15.32 | 41.32 |  | 0.37076 | 1.5743 | 3.4704 | 0.10495 | 0.098391 | 15 | 0.67889 | 1.2272 | 2.0828 | 350 | 302.1155 | 0.58601 | 1.7978 | 0.089211 | 0.46018 | 2752.5296 | 0.01208 | 0.59838 | 0.67889 | 1.5918 | 95 | 302.1155 | 95 | 302.1155 | 3.31 | 1.2272 | 2.0828 | 0.37076 | [35 empty] | -50
|  | 96 | 0.096 | 0.096 | 1.44 | 1.536 | 26 | 15.32 | 41.32 |  | 0.37076 | 1.5743 | 3.4704 | 0.10495 | 0.098391 | 15 | 0.68604 | 1.2401 | 2.1047 | 350 | 298.9684 | 0.58601 | 1.7978 | 0.089211 | 0.46018 | 2781.5035 | 0.01208 | 0.60152 | 0.68604 | 1.5971 | 96 | 298.9684 | 96 | 298.9684 | 3.3448 | 1.2401 | 2.1047 | 0.37076 | [35 empty] | -50
|  | 97 | 0.097 | 0.097 | 1.455 | 1.552 | 26 | 15.32 | 41.32 |  | 0.37076 | 1.5743 | 3.4704 | 0.10495 | 0.098391 | 15 | 0.69318 | 1.2531 | 2.1266 | 350 | 295.8863 | 0.58601 | 1.7978 | 0.089211 | 0.46018 | 2810.4775 | 0.01208 | 0.60464 | 0.69318 | 1.6024 | 97 | 295.8863 | 97 | 295.8863 | 3.3797 | 1.2531 | 2.1266 | 0.37076 | [35 empty] | -50
|  | 98 | 0.098 | 0.098 | 1.47 | 1.568 | 26 | 15.32 | 41.32 |  | 0.37076 | 1.5743 | 3.4704 | 0.10495 | 0.098391 | 15 | 0.70033 | 1.266 | 2.1485 | 350 | 292.867 | 0.58601 | 1.7978 | 0.089211 | 0.46018 | 2839.4515 | 0.01208 | 0.60775 | 0.70033 | 1.6077 | 98 | 292.867 | 98 | 292.867 | 3.4145 | 1.266 | 2.1485 | 0.37076 | [35 empty] | -50
|  | 99 | 0.099 | 0.099 | 1.485 | 1.584 | 26 | 15.32 | 41.32 |  | 0.37076 | 1.5743 | 3.4704 | 0.10495 | 0.098391 | 15 | 0.70748 | 1.2789 | 2.1705 | 350 | 289.9088 | 0.58601 | 1.7978 | 0.089211 | 0.46018 | 2868.4255 | 0.01208 | 0.61084 | 0.70748 | 1.6129 | 99 | 289.9088 | 99 | 289.9088 | 3.4494 | 1.2789 | 2.1705 | 0.37076 | [35 empty] | -50
|  | 100 | 0.1 | 0.1 | 1.5 | 1.6 | 26 | 15.32 | 41.32 |  | 0.37076 | 1.5743 | 3.4704 | 0.10495 | 0.098391 | 15 | 0.71462 | 1.2918 | 2.1924 | 350 | 287.0097 | 0.58601 | 1.7978 | 0.089211 | 0.46018 | 2897.3995 | 0.01208 | 0.61392 | 0.71462 | 1.6182 | 100 | 287.0097 | 100 | 287.0097 | 3.4842 | 1.2918 | 2.1924 | 0.37076 | [35 empty] | -50
Rev A2
|  | Customer Min Load 1 | [6 empty] | Customer Min Load 2
|  |  | Iout_min1 | Po-min1 | [5 empty] | Iout_min2 | Po-min2
|  |  | 0.01 | 0.15 | [5 empty] | -0.005 | 0.08
|  | Required min load | [6 empty] | Required min load
|  |  | Ton Min | Vin_max | Fsw_min | Lmin |  |  |  | Ton Min | Vin_max | Fsw_min | Lmin
|  |  | 2e-07 | 26 | 15000 | 4.23e-05 |  |  |  | 2e-07 | 26 | 15000 | 4.23e-05
|  |  |  | Po_cal | [6 empty] | Po_cal
|  |  |  | 0.0047943 | [6 empty] | 0.0047943
|  | Do you need a Dummy Load1 | [6 empty] | Do you need a Dummy Load2
|  |  |  | No | -1708.3527 | [5 empty] | No | -3752.9083

## Fsw vs VIN (hidden)
Voltages |  |  | Miscellaneous
Step | Vin (V) | Vout-Reflected (V) | Duty Cycle | Pout-max (W) | Iout-max (A) | Vsw-max (V) | Isw (A) | Ton-BCM (us) | Toff-BCM (us) | Fsw-BCM (kHz) at Iout-max | Fsw-max-BCM (kHz) | Ipri-min-BCM (A) | Toff-min-BCM (us) | Iout-min-BCM (A) | Toff-FFB (us)
0.1 | 13 | 15.32 | 0.54096 | 2.3735 | 0.15823 | 28.32 | 0.47399 | 1.7137 | 1.4541 | 315.6757 | 350 | 0.42751 | 1.3115 | 0.098121 | 0.46018
1 | 13.13 | 15.32 | 0.53849 | 2.3862 | 0.15908 | 28.45 | 0.47145 | 1.6876 | 1.4464 | 319.0846 | 350 | 0.42981 | 1.3186 | 0.099181 | 0.46018
2 | 13.26 | 15.32 | 0.53604 | 2.3989 | 0.15993 | 28.58 | 0.46896 | 1.6622 | 1.4387 | 322.4806 | 350 | 0.43209 | 1.3256 | 0.10024 | 0.46018
3 | 13.39 | 15.32 | 0.53361 | 2.4115 | 0.16076 | 28.71 | 0.46652 | 1.6375 | 1.4312 | 325.8635 | 350 | 0.43435 | 1.3325 | 0.10129 | 0.46018
4 | 13.52 | 15.32 | 0.53121 | 2.4239 | 0.16159 | 28.84 | 0.46413 | 1.6135 | 1.4239 | 329.2333 | 350 | 0.43659 | 1.3394 | 0.10234 | 0.46018
5 | 13.65 | 15.32 | 0.52882 | 2.4362 | 0.16241 | 28.97 | 0.46178 | 1.59 | 1.4167 | 332.59 | 350 | 0.43881 | 1.3462 | 0.10338 | 0.46018
6 | 13.78 | 15.32 | 0.52646 | 2.4484 | 0.16323 | 29.1 | 0.45948 | 1.5672 | 1.4096 | 335.9336 | 350 | 0.44101 | 1.353 | 0.10442 | 0.46018
7 | 13.91 | 15.32 | 0.52412 | 2.4605 | 0.16404 | 29.23 | 0.45722 | 1.5449 | 1.4027 | 339.2638 | 350 | 0.44319 | 1.3597 | 0.10545 | 0.46018
8 | 14.04 | 15.32 | 0.5218 | 2.4725 | 0.16484 | 29.36 | 0.455 | 1.5231 | 1.3959 | 342.5808 | 350 | 0.44535 | 1.3663 | 0.10648 | 0.46018
9 | 14.17 | 15.32 | 0.5195 | 2.4844 | 0.16563 | 29.49 | 0.45282 | 1.5019 | 1.3892 | 345.8845 | 350 | 0.44749 | 1.3729 | 0.10751 | 0.46018
10 | 14.3 | 15.32 | 0.51722 | 2.4962 | 0.16641 | 29.62 | 0.45068 | 1.4813 | 1.3826 | 349.1748 | 350 | 0.44962 | 1.3794 | 0.10853 | 0.46018
11 | 14.43 | 15.32 | 0.51496 | 2.5079 | 0.16719 | 29.75 | 0.44858 | 1.4611 | 1.3762 | 350 | 350 | 0.45172 | 1.3858 | 0.10955 | 0.46018
12 | 14.56 | 15.32 | 0.51272 | 2.5195 | 0.16797 | 29.88 | 0.44652 | 1.4414 | 1.3699 | 350 | 350 | 0.45381 | 1.3922 | 0.11057 | 0.46018
13 | 14.69 | 15.32 | 0.5105 | 2.531 | 0.16873 | 30.01 | 0.44449 | 1.4221 | 1.3637 | 350 | 350 | 0.45588 | 1.3986 | 0.11158 | 0.46018
14 | 14.82 | 15.32 | 0.50829 | 2.5424 | 0.16949 | 30.14 | 0.4425 | 1.4033 | 1.3575 | 350 | 350 | 0.45793 | 1.4049 | 0.11258 | 0.46018
15 | 14.95 | 15.32 | 0.50611 | 2.5536 | 0.17024 | 30.27 | 0.44055 | 1.385 | 1.3515 | 350 | 350 | 0.45996 | 1.4111 | 0.11358 | 0.46018
16 | 15.08 | 15.32 | 0.50395 | 2.5648 | 0.17099 | 30.4 | 0.43862 | 1.3671 | 1.3456 | 350 | 350 | 0.46198 | 1.4173 | 0.11458 | 0.46018
17 | 15.21 | 15.32 | 0.5018 | 2.5759 | 0.17173 | 30.53 | 0.43673 | 1.3495 | 1.3399 | 350 | 350 | 0.46398 | 1.4234 | 0.11558 | 0.46018
18 | 15.34 | 15.32 | 0.49967 | 2.5869 | 0.17246 | 30.66 | 0.43488 | 1.3324 | 1.3342 | 350 | 350 | 0.46596 | 1.4295 | 0.11657 | 0.46018
19 | 15.47 | 15.32 | 0.49756 | 2.5978 | 0.17319 | 30.79 | 0.43305 | 1.3157 | 1.3286 | 350 | 350 | 0.46792 | 1.4355 | 0.11755 | 0.46018
20 | 15.6 | 15.32 | 0.49547 | 2.6087 | 0.17391 | 30.92 | 0.43126 | 1.2993 | 1.323 | 350 | 350 | 0.46987 | 1.4415 | 0.11853 | 0.46018
21 | 15.73 | 15.32 | 0.4934 | 2.6194 | 0.17463 | 31.05 | 0.42949 | 1.2833 | 1.3176 | 350 | 350 | 0.4718 | 1.4474 | 0.11951 | 0.46018
22 | 15.86 | 15.32 | 0.49134 | 2.63 | 0.17533 | 31.18 | 0.42775 | 1.2676 | 1.3123 | 350 | 350 | 0.47372 | 1.4533 | 0.12048 | 0.46018
23 | 15.99 | 15.32 | 0.4893 | 2.6406 | 0.17604 | 31.31 | 0.42604 | 1.2523 | 1.3071 | 350 | 350 | 0.47562 | 1.4591 | 0.12145 | 0.46018
24 | 16.12 | 15.32 | 0.48728 | 2.651 | 0.17674 | 31.44 | 0.42436 | 1.2373 | 1.3019 | 350 | 350 | 0.4775 | 1.4649 | 0.12241 | 0.46018
25 | 16.25 | 15.32 | 0.48527 | 2.6614 | 0.17743 | 31.57 | 0.42271 | 1.2226 | 1.2968 | 350 | 350 | 0.47937 | 1.4707 | 0.12337 | 0.46018
26 | 16.38 | 15.32 | 0.48328 | 2.6717 | 0.17811 | 31.7 | 0.42108 | 1.2082 | 1.2918 | 350 | 350 | 0.48122 | 1.4763 | 0.12433 | 0.46018
27 | 16.51 | 15.32 | 0.48131 | 2.6819 | 0.17879 | 31.83 | 0.41948 | 1.1942 | 1.2869 | 350 | 350 | 0.48306 | 1.482 | 0.12528 | 0.46018
28 | 16.64 | 15.32 | 0.47935 | 2.692 | 0.17947 | 31.96 | 0.4179 | 1.1804 | 1.2821 | 350 | 350 | 0.48489 | 1.4876 | 0.12623 | 0.46018
29 | 16.77 | 15.32 | 0.47741 | 2.7021 | 0.18014 | 32.09 | 0.41635 | 1.1669 | 1.2773 | 350 | 350 | 0.48669 | 1.4931 | 0.12717 | 0.46018
30 | 16.9 | 15.32 | 0.47548 | 2.712 | 0.1808 | 32.22 | 0.41482 | 1.1536 | 1.2726 | 350 | 350 | 0.48849 | 1.4986 | 0.12811 | 0.46018
31 | 17.03 | 15.32 | 0.47357 | 2.7219 | 0.18146 | 32.35 | 0.41331 | 1.1407 | 1.268 | 350 | 350 | 0.49027 | 1.5041 | 0.12905 | 0.46018
32 | 17.16 | 15.32 | 0.47167 | 2.7317 | 0.18211 | 32.48 | 0.41183 | 1.128 | 1.2634 | 350 | 350 | 0.49203 | 1.5095 | 0.12998 | 0.46018
33 | 17.29 | 15.32 | 0.46979 | 2.7414 | 0.18276 | 32.61 | 0.41037 | 1.1155 | 1.259 | 350 | 350 | 0.49378 | 1.5149 | 0.1309 | 0.46018
34 | 17.42 | 15.32 | 0.46793 | 2.7511 | 0.1834 | 32.74 | 0.40893 | 1.1033 | 1.2546 | 350 | 350 | 0.49552 | 1.5202 | 0.13183 | 0.46018
35 | 17.55 | 15.32 | 0.46608 | 2.7606 | 0.18404 | 32.87 | 0.40751 | 1.0913 | 1.2502 | 350 | 350 | 0.49724 | 1.5255 | 0.13274 | 0.46018
36 | 17.68 | 15.32 | 0.46424 | 2.7701 | 0.18468 | 33 | 0.40612 | 1.0796 | 1.2459 | 350 | 350 | 0.49895 | 1.5307 | 0.13366 | 0.46018
37 | 17.81 | 15.32 | 0.46242 | 2.7796 | 0.1853 | 33.13 | 0.40474 | 1.0681 | 1.2417 | 350 | 350 | 0.50065 | 1.5359 | 0.13457 | 0.46018
38 | 17.94 | 15.32 | 0.46061 | 2.7889 | 0.18593 | 33.26 | 0.40339 | 1.0568 | 1.2375 | 350 | 350 | 0.50233 | 1.5411 | 0.13548 | 0.46018
39 | 18.07 | 15.32 | 0.45882 | 2.7982 | 0.18654 | 33.39 | 0.40205 | 1.0457 | 1.2334 | 350 | 350 | 0.504 | 1.5462 | 0.13638 | 0.46018
40 | 18.2 | 15.32 | 0.45704 | 2.8074 | 0.18716 | 33.52 | 0.40073 | 1.0349 | 1.2294 | 350 | 350 | 0.50566 | 1.5513 | 0.13728 | 0.46018
41 | 18.33 | 15.32 | 0.45527 | 2.8165 | 0.18777 | 33.65 | 0.39943 | 1.0242 | 1.2254 | 350 | 350 | 0.50731 | 1.5564 | 0.13817 | 0.46018
42 | 18.46 | 15.32 | 0.45352 | 2.8256 | 0.18837 | 33.78 | 0.39815 | 1.0137 | 1.2215 | 350 | 350 | 0.50894 | 1.5614 | 0.13906 | 0.46018
43 | 18.59 | 15.32 | 0.45178 | 2.8346 | 0.18897 | 33.91 | 0.39689 | 1.0034 | 1.2176 | 350 | 350 | 0.51056 | 1.5663 | 0.13995 | 0.46018
44 | 18.72 | 15.32 | 0.45006 | 2.8435 | 0.18956 | 34.04 | 0.39564 | 0.99333 | 1.2138 | 350 | 350 | 0.51216 | 1.5713 | 0.14083 | 0.46018
45 | 18.85 | 15.32 | 0.44835 | 2.8523 | 0.19015 | 34.17 | 0.39442 | 0.98342 | 1.21 | 350 | 350 | 0.51376 | 1.5762 | 0.14171 | 0.46018
46 | 18.98 | 15.32 | 0.44665 | 2.8611 | 0.19074 | 34.3 | 0.3932 | 0.97369 | 1.2063 | 350 | 350 | 0.51534 | 1.581 | 0.14258 | 0.46018
47 | 19.11 | 15.32 | 0.44496 | 2.8698 | 0.19132 | 34.43 | 0.39201 | 0.96413 | 1.2026 | 350 | 350 | 0.51691 | 1.5858 | 0.14345 | 0.46018
48 | 19.24 | 15.32 | 0.44329 | 2.8785 | 0.1919 | 34.56 | 0.39083 | 0.95473 | 1.199 | 350 | 350 | 0.51847 | 1.5906 | 0.14432 | 0.46018
49 | 19.37 | 15.32 | 0.44163 | 2.8871 | 0.19247 | 34.69 | 0.38967 | 0.9455 | 1.1955 | 350 | 350 | 0.52002 | 1.5954 | 0.14518 | 0.46018
50 | 19.5 | 15.32 | 0.43998 | 2.8956 | 0.19304 | 34.82 | 0.38852 | 0.93643 | 1.1919 | 350 | 350 | 0.52155 | 1.6001 | 0.14604 | 0.46018
51 | 19.63 | 15.32 | 0.43834 | 2.9041 | 0.1936 | 34.95 | 0.38739 | 0.92752 | 1.1885 | 350 | 350 | 0.52308 | 1.6047 | 0.1469 | 0.46018
52 | 19.76 | 15.32 | 0.43672 | 2.9125 | 0.19416 | 35.08 | 0.38627 | 0.91876 | 1.185 | 350 | 350 | 0.52459 | 1.6094 | 0.14775 | 0.46018
53 | 19.89 | 15.32 | 0.4351 | 2.9208 | 0.19472 | 35.21 | 0.38517 | 0.91015 | 1.1817 | 350 | 350 | 0.52609 | 1.614 | 0.14859 | 0.46018
54 | 20.02 | 15.32 | 0.4335 | 2.9291 | 0.19527 | 35.34 | 0.38408 | 0.90169 | 1.1783 | 350 | 350 | 0.52758 | 1.6186 | 0.14944 | 0.46018
55 | 20.15 | 15.32 | 0.43191 | 2.9373 | 0.19582 | 35.47 | 0.38301 | 0.89336 | 1.175 | 350 | 350 | 0.52906 | 1.6231 | 0.15028 | 0.46018
56 | 20.28 | 15.32 | 0.43034 | 2.9454 | 0.19636 | 35.6 | 0.38195 | 0.88518 | 1.1718 | 350 | 350 | 0.53053 | 1.6276 | 0.15111 | 0.46018
57 | 20.41 | 15.32 | 0.42877 | 2.9535 | 0.1969 | 35.73 | 0.3809 | 0.87713 | 1.1686 | 350 | 350 | 0.53199 | 1.6321 | 0.15194 | 0.46018
58 | 20.54 | 15.32 | 0.42722 | 2.9616 | 0.19744 | 35.86 | 0.37987 | 0.86922 | 1.1654 | 350 | 350 | 0.53344 | 1.6365 | 0.15277 | 0.46018
59 | 20.67 | 15.32 | 0.42567 | 2.9696 | 0.19797 | 35.99 | 0.37884 | 0.86143 | 1.1623 | 350 | 350 | 0.53487 | 1.6409 | 0.1536 | 0.46018
60 | 20.8 | 15.32 | 0.42414 | 2.9775 | 0.1985 | 36.12 | 0.37784 | 0.85377 | 1.1592 | 350 | 350 | 0.5363 | 1.6453 | 0.15442 | 0.46018
61 | 20.93 | 15.32 | 0.42262 | 2.9853 | 0.19902 | 36.25 | 0.37684 | 0.84623 | 1.1561 | 350 | 350 | 0.53772 | 1.6497 | 0.15523 | 0.46018
62 | 21.06 | 15.32 | 0.42111 | 2.9931 | 0.19954 | 36.38 | 0.37586 | 0.83881 | 1.1531 | 350 | 350 | 0.53912 | 1.654 | 0.15605 | 0.46018
63 | 21.19 | 15.32 | 0.41961 | 3.0009 | 0.20006 | 36.51 | 0.37489 | 0.83151 | 1.1501 | 350 | 350 | 0.54052 | 1.6583 | 0.15686 | 0.46018
64 | 21.32 | 15.32 | 0.41812 | 3.0086 | 0.20057 | 36.64 | 0.37393 | 0.82433 | 1.1472 | 350 | 350 | 0.54191 | 1.6625 | 0.15766 | 0.46018
65 | 21.45 | 15.32 | 0.41664 | 3.0162 | 0.20108 | 36.77 | 0.37298 | 0.81725 | 1.1443 | 350 | 350 | 0.54328 | 1.6667 | 0.15846 | 0.46018
66 | 21.58 | 15.32 | 0.41518 | 3.0238 | 0.20159 | 36.9 | 0.37204 | 0.81029 | 1.1414 | 350 | 350 | 0.54465 | 1.6709 | 0.15926 | 0.46018
67 | 21.71 | 15.32 | 0.41372 | 3.0314 | 0.20209 | 37.03 | 0.37112 | 0.80344 | 1.1386 | 350 | 350 | 0.54601 | 1.6751 | 0.16006 | 0.46018
68 | 21.84 | 15.32 | 0.41227 | 3.0389 | 0.20259 | 37.16 | 0.37021 | 0.79669 | 1.1357 | 350 | 350 | 0.54736 | 1.6792 | 0.16085 | 0.46018
69 | 21.97 | 15.32 | 0.41083 | 3.0463 | 0.20309 | 37.29 | 0.3693 | 0.79004 | 1.133 | 350 | 350 | 0.54869 | 1.6833 | 0.16164 | 0.46018
70 | 22.1 | 15.32 | 0.40941 | 3.0537 | 0.20358 | 37.42 | 0.36841 | 0.7835 | 1.1302 | 350 | 350 | 0.55002 | 1.6874 | 0.16242 | 0.46018
71 | 22.23 | 15.32 | 0.40799 | 3.061 | 0.20407 | 37.55 | 0.36753 | 0.77705 | 1.1275 | 350 | 350 | 0.55134 | 1.6915 | 0.1632 | 0.46018
72 | 22.36 | 15.32 | 0.40658 | 3.0683 | 0.20455 | 37.68 | 0.36666 | 0.7707 | 1.1249 | 350 | 350 | 0.55265 | 1.6955 | 0.16398 | 0.46018
73 | 22.49 | 15.32 | 0.40518 | 3.0755 | 0.20503 | 37.81 | 0.36579 | 0.76444 | 1.1222 | 350 | 350 | 0.55396 | 1.6995 | 0.16475 | 0.46018
74 | 22.62 | 15.32 | 0.4038 | 3.0827 | 0.20551 | 37.94 | 0.36494 | 0.75828 | 1.1196 | 350 | 350 | 0.55525 | 1.7034 | 0.16552 | 0.46018
75 | 22.75 | 15.32 | 0.40242 | 3.0898 | 0.20599 | 38.07 | 0.3641 | 0.75221 | 1.117 | 350 | 350 | 0.55653 | 1.7074 | 0.16629 | 0.46018
76 | 22.88 | 15.32 | 0.40105 | 3.0969 | 0.20646 | 38.2 | 0.36327 | 0.74622 | 1.1145 | 350 | 350 | 0.55781 | 1.7113 | 0.16705 | 0.46018
77 | 23.01 | 15.32 | 0.39969 | 3.1039 | 0.20693 | 38.33 | 0.36245 | 0.74033 | 1.1119 | 350 | 350 | 0.55908 | 1.7152 | 0.16781 | 0.46018
78 | 23.14 | 15.32 | 0.39834 | 3.1109 | 0.20739 | 38.46 | 0.36163 | 0.73451 | 1.1094 | 350 | 350 | 0.56033 | 1.719 | 0.16857 | 0.46018
79 | 23.27 | 15.32 | 0.39699 | 3.1178 | 0.20786 | 38.59 | 0.36083 | 0.72879 | 1.107 | 350 | 350 | 0.56158 | 1.7229 | 0.16932 | 0.46018
80 | 23.4 | 15.32 | 0.39566 | 3.1247 | 0.20832 | 38.72 | 0.36003 | 0.72314 | 1.1045 | 350 | 350 | 0.56282 | 1.7267 | 0.17007 | 0.46018
81 | 23.53 | 15.32 | 0.39434 | 3.1316 | 0.20877 | 38.85 | 0.35924 | 0.71757 | 1.1021 | 350 | 350 | 0.56406 | 1.7305 | 0.17081 | 0.46018
82 | 23.66 | 15.32 | 0.39302 | 3.1384 | 0.20923 | 38.98 | 0.35847 | 0.71208 | 1.0997 | 350 | 350 | 0.56528 | 1.7342 | 0.17156 | 0.46018
83 | 23.79 | 15.32 | 0.39172 | 3.1451 | 0.20968 | 39.11 | 0.3577 | 0.70667 | 1.0974 | 350 | 350 | 0.5665 | 1.738 | 0.1723 | 0.46018
84 | 23.92 | 15.32 | 0.39042 | 3.1518 | 0.21012 | 39.24 | 0.35693 | 0.70133 | 1.095 | 350 | 350 | 0.56771 | 1.7417 | 0.17303 | 0.46018
85 | 24.05 | 15.32 | 0.38913 | 3.1585 | 0.21057 | 39.37 | 0.35618 | 0.69607 | 1.0927 | 350 | 350 | 0.56891 | 1.7453 | 0.17376 | 0.46018
86 | 24.18 | 15.32 | 0.38785 | 3.1651 | 0.21101 | 39.5 | 0.35544 | 0.69088 | 1.0904 | 350 | 350 | 0.5701 | 1.749 | 0.17449 | 0.46018
87 | 24.31 | 15.32 | 0.38658 | 3.1717 | 0.21145 | 39.63 | 0.3547 | 0.68576 | 1.0882 | 350 | 350 | 0.57129 | 1.7526 | 0.17522 | 0.46018
88 | 24.44 | 15.32 | 0.38531 | 3.1782 | 0.21188 | 39.76 | 0.35397 | 0.68071 | 1.0859 | 350 | 350 | 0.57246 | 1.7563 | 0.17594 | 0.46018
89 | 24.57 | 15.32 | 0.38406 | 3.1847 | 0.21232 | 39.89 | 0.35325 | 0.67573 | 1.0837 | 350 | 350 | 0.57363 | 1.7598 | 0.17666 | 0.46018
90 | 24.7 | 15.32 | 0.38281 | 3.1912 | 0.21275 | 40.02 | 0.35253 | 0.67081 | 1.0815 | 350 | 350 | 0.57479 | 1.7634 | 0.17738 | 0.46018
91 | 24.83 | 15.32 | 0.38157 | 3.1976 | 0.21317 | 40.15 | 0.35183 | 0.66596 | 1.0794 | 350 | 350 | 0.57595 | 1.7669 | 0.17809 | 0.46018
92 | 24.96 | 15.32 | 0.38034 | 3.204 | 0.2136 | 40.28 | 0.35113 | 0.66118 | 1.0772 | 350 | 350 | 0.5771 | 1.7705 | 0.1788 | 0.46018
93 | 25.09 | 15.32 | 0.37911 | 3.2103 | 0.21402 | 40.41 | 0.35044 | 0.65646 | 1.0751 | 350 | 350 | 0.57824 | 1.774 | 0.17951 | 0.46018
94 | 25.22 | 15.32 | 0.3779 | 3.2166 | 0.21444 | 40.54 | 0.34975 | 0.6518 | 1.073 | 350 | 350 | 0.57937 | 1.7774 | 0.18021 | 0.46018
95 | 25.35 | 15.32 | 0.37669 | 3.2228 | 0.21485 | 40.67 | 0.34907 | 0.6472 | 1.0709 | 350 | 350 | 0.58049 | 1.7809 | 0.18091 | 0.46018
96 | 25.48 | 15.32 | 0.37549 | 3.229 | 0.21527 | 40.8 | 0.3484 | 0.64266 | 1.0689 | 350 | 350 | 0.58161 | 1.7843 | 0.18161 | 0.46018
97 | 25.61 | 15.32 | 0.3743 | 3.2352 | 0.21568 | 40.93 | 0.34774 | 0.63818 | 1.0668 | 350 | 350 | 0.58272 | 1.7877 | 0.1823 | 0.46018
98 | 25.74 | 15.32 | 0.37311 | 3.2413 | 0.21609 | 41.06 | 0.34708 | 0.63375 | 1.0648 | 350 | 350 | 0.58382 | 1.7911 | 0.183 | 0.46018
99 | 25.87 | 15.32 | 0.37193 | 3.2474 | 0.21649 | 41.19 | 0.34643 | 0.62939 | 1.0628 | 350 | 350 | 0.58492 | 1.7945 | 0.18368 | 0.46018
100 | 26 | 15.32 | 0.37076 | 3.2535 | 0.2169 | 41.32 | 0.34579 | 0.62507 | 1.0608 | 350 | 350 | 0.58601 | 1.7978 | 0.18437 | 0.46018

## Parameters (hidden)
LM5180 Parameters
[6 empty] | TERMS OF USE | [24 empty] | 0.019258 | 0.00074172 | 0.0012403 | 20 | 7.1523 | 0 | 0.0008363 | 0.001578 |  | #NAME?
[7 empty] | Currents |  |  | Miscellaneous | [10 empty] | Inductor |  |  |  | Cout |  |  | Cin |  |  | High-side MOSFET Losses | [7 empty] | Low-side MOSFET Losses |  |  | Diode | [6 empty] | RESULTS
Input Parameters | [6 empty] | Step | Iout (A) | Ripple Current pk-pk (A) | Peak Current (A) | Duty Cycle | Valley Current (A) | Off Time (sec) | Pout-max (W) at Vin-nom | Iout-max (A) at Vin-nom | Vsw-max (V) at Vin-nom | Switching Frequency (Hz) | Active Mode Duration (sec) | Sleep Mode Duration (sec) | Operating Quiescent Current (A) | Irms (A) | Inductor DCR Loss @ 25°C (W) | Inductor Core Loss (W) | Total Inductor Loss (W) | Irms (A) | Cout ESR Loss (W) | Total Cout Loss (W) | Irms (A) | Cin ESR Loss (W) | Total Cin Loss (W) | Irms (A) | Rdson HS Loss @ 25°C (W) | HS Gate Qg Loss (W) | SW Rise Time (ns) | SW Fall Time (ns) | HS Switching Loss (W) | Coss Loss (W) | Total HS FET Loss (W) | Irms (A) | Rdson LS Loss @ 25°C (W) | LS Gate Qg Loss (W) | Reverse Recovery & Leakage Losses | DeadTime Loss @ 25°C (W) | Total LS FET Loss (W) | Quiescent Loss (W) | LDO + Quiescent Loss (W) | Total Gate Drive Loss (W) | Total Power Loss in IC (W) | Total Converter Power Loss (W) | Pout (W) | EFF (%) | High-side MOSFET Rdson % | Low-side MOSFET Rdson % | Gate Drive (Qg) Loss from Vin % | High-side MOSFET Switching Loss % | Reverse Recovery & Leakage Loss % | Deadtime Loss % | Inductor Cu Loss % | Inductor Core Loss % | Cin Cout ESR % | Quiescent Current Loss % | Total Loss % | Overall Eff % | Overall Eff | Current (mA) | Keep for "previous" data series | Keep for "previous" data series | Frequency (kHz) | Coss | Total Power Loss in IC (mW) | LDO + Quiescent Loss (mW) | Total Inductor Loss (mW) | COT / PFM Overall Eff | COT / PFM Total Power Loss in IC (mW) | COT / PFM LDO + Quiescent Loss (mW) | COT / PFM Total Inductor Loss (mW)
Design | Input Value | Units | Std Units | Description |  |  | 0.1 | 0.0001 | [41 empty] | 0.0015 | 1 | 0% | 0% | #NAME? | 0% | 0% | 0% | 0% | 0% | 0% | 0% | 0% | 100% | 100 | 0.1 | 59.7024 | 59.7% | 0 | 0% | 0 | 0 | 0 | 100 | 0 | 0 | 0
[7 empty] | 1 | 0.001 | [41 empty] | 0.015 | 1 | 0% | 0% | #NAME? | 0% | 0% | 0% | 0% | 0% | 0% | 0% | 0% | 100% | 100 | 1 | 83.6826 | 83.68% | 0 | 0% | 0 | 0 | 0 | 100 | 0 | 0 | 0
Vin | 15 | V | 15 | Vin |  |  | 2 | 0.002 | [41 empty] | 0.03 | 1 | 0% | 0% | #NAME? | 0% | 0% | 0% | 0% | 0% | 0% | 0% | 0% | 100% | 100 | 2 | 85.5913 | 85.59% | 0 | 0% | 0 | 0 | 0 | 100 | 0 | 0 | 0
Vout | 15 | V | 15 | Vout |  |  | 3 | 0.003 | [41 empty] | 0.045 | 1 | 0% | 0% | #NAME? | 0% | 0% | 0% | 0% | 0% | 0% | 0% | 0% | 100% | 100 | 3 | 86.2461 | 86.25% | 0 | 0% | 0 | 0 | 0 | 100 | 0 | 0 | 0
Iout | 0.1 | A | 0.1 | Iout(max) |  |  | 4 | 0.004
Rt | -937500 | kW | -937500000 |  |  |  | 5 | 0.005
Tamb | 25 | °C | 25 | Ambient temperature | 9 |  | 6 | 0.006
VDD | 5 | V | 5 |  |  |  | 7 | 0.007
[7 empty] | 8 | 0.008
Outputs | [6 empty] | 9 | 0.009
Design | Value | Units | Std Units | Description |  |  | 10 | 0.01
On-Time | -10000 | µs | -0.01 | On Time - fixed |  |  | 11 | 0.011
Off Time |  | µs | 0 | Off Time - depends on Vout, L, Iout, DCR, etc. |  |  | 12 | 0.012
DIL | 28723.4043 | mA | 28.7234 | Inductor pk-pk ripple current in CCM |  |  | 13 | 0.013
CCM Freq | -0.1 | kHz | -100 | Frequency in CCM |  |  | 14 | 0.014
Fsw_max | 350 | kHz | 350000 | Max Fsw |  |  | 15 | 0.015
Tr | 10 | ns | 1e-08 | Switch rise time |  |  | 16 | 0.016
Tf | 10 | ns | 1e-08 | Switch fall time |  |  | 17 | 0.017
[7 empty] | 18 | 0.018
Components | Input Value | Units | Std Units | Description |  |  | 19 | 0.019
L | 47 | µH | 4.7e-05 | Filter inductance |  |  | 20 | 0.02
Rdcr_pri | 1000 | mW | 1 | Transformer primary winding DCR at 25°C |  |  | 21 | 0.021
Rdcr_sec | 1000 | mW | 1 | Transformer secondary winding DCR at 25°C |  |  | 22 | 0.022
Kcore | 0 |  | 0 | Core loss constant - consult transformer vendor |  |  | 23 | 0.023
Cin | 10 | µF | 1e-05 | Input capacitance |  |  | 24 | 0.024
RCinESR | 3 | mW | 0.003 | Input capacitor ESR |  |  | 25 | 0.025
Cout | 10 | µF | 1e-05 | Output capacitance |  |  | 26 | 0.026
RCoutESR | 3 | mW | 0.003 | Output capacitor ESR |  |  | 27 | 0.027
Converter |  | Units | Std Units | Description |  |  | 28 | 0.028
Isw_max | 0.75 | A | 0.75 | Peak switch current |  |  | 29 | 0.029
Isw_min | 0.15 | A | 0.15 | Min peak switch current |  |  | 30 | 0.03
ILIM_delay | 30 | ns | 3e-08 | Current lmit comparator delay |  |  | 31 | 0.031
Efficiency | 100% |  | 1 | Efficiency estimate |  |  | 32 | 0.032
IQ | 290 | µA | 0.00029 | LM5180 quiescent current |  |  | 33 | 0.033
Flyback MOSFET |  | Units | Std Units | Description |  |  | 34 | 0.034
Rdson | 350 | mW | 0.35 | Drain-source resistance of MOSFET @ VDD, 25°C |  |  | 35 | 0.035
RdsonTC | 4500 | ppm/°C | 0.0045 | Drain to Source Resistance Temp Co |  |  | 36 | 0.036
FOM |  | mΩ*nC |  | FOM |  |  | 37 | 0.037
Qg | 2.5 | nC | 2.5e-09 | Gate charge of MOSFET @ VDD |  |  | 38 | 0.038
Coss | 50 | pF | 5e-11 | Capacitance (Coss) |  |  | 39 | 0.039
Csw | 50 | pF | 5e-11 | Effective SW node capacitance (Ctr + Cdiode_refl) |  |  | 40 | 0.04
Flyback Diode |  | Units | Std Units | Description |  |  | 41 | 0.041
Vfwd1 | 0.32 | V | 0.32 | Flyback diode forward voltage at no load |  |  | 42 | 0.042
Vfwd2 | 0.4 | V | 0.4 | Flyback diode forward voltage at full load |  |  | 43 | 0.043
BDserR | 0.8 | W | 0.8 | Series resistance of the flyback diode |  |  | 44 | 0.044
Qrr_Dfly | 2 | nC | 2e-09 | Reverse recovery charge of body diode at 100mA |  |  | 45 | 0.045
Trr_Dfly | 10 | ns | 1e-08 | Reverse recovery time of body diode (not used) |  |  | 46 | 0.046
I_LEAK | 0 | μA | 0 | Leakage current of low-side device |  |  | 47 | 0.047
ThetaJA | 41 | °C/W | 41 | IC thermal impedance |  |  | 48 | 0.048
[7 empty] | 49 | 0.049
[7 empty] | 50 | 0.05
[7 empty] | 51 | 0.051
[7 empty] | 52 | 0.052
[7 empty] | 53 | 0.053
[7 empty] | 54 | 0.054
[7 empty] | 55 | 0.055
[7 empty] | 56 | 0.056
[5 empty] | Eff (%) | Iout (mA) | 57 | 0.057
[5 empty] | 0 | 50 | 58 | 0.058
[5 empty] | 0 | 75 | 59 | 0.059
[5 empty] | 100 | 100 | 60 | 0.06
[7 empty] | 61 | 0.061
[7 empty] | 62 | 0.062
[7 empty] | 63 | 0.063
[7 empty] | 64 | 0.064
[7 empty] | 65 | 0.065
[7 empty] | 66 | 0.066
[7 empty] | 67 | 0.067
[7 empty] | 68 | 0.068
[7 empty] | 69 | 0.069
[7 empty] | 70 | 0.07
[7 empty] | 71 | 0.071
[7 empty] | 72 | 0.072
[7 empty] | 73 | 0.073
[7 empty] | 74 | 0.074
[7 empty] | 75 | 0.075
[7 empty] | 76 | 0.076
[7 empty] | 77 | 0.077
[7 empty] | 78 | 0.078
[7 empty] | 79 | 0.079
[7 empty] | 80 | 0.08
[7 empty] | 81 | 0.081
[5 empty] | Eff (%) | Iout (mA) | 82 | 0.082
[5 empty] | 0 | 50 | 83 | 0.083
[5 empty] | 0 | 75 | 84 | 0.084
[5 empty] | 88.6982 | 100 | 85 | 0.085
[7 empty] | 86 | 0.086
[7 empty] | 87 | 0.087
[7 empty] | 88 | 0.088
[7 empty] | 89 | 0.089
[7 empty] | 90 | 0.09
[7 empty] | 91 | 0.091
[7 empty] | 92 | 0.092
[7 empty] | 93 | 0.093
[7 empty] | 94 | 0.094
[7 empty] | 95 | 0.095
[7 empty] | 96 | 0.096
[7 empty] | 97 | 0.097
[7 empty] | 98 | 0.098
[7 empty] | 99 | 0.099
[7 empty] | 100 | 0.1 | [41 empty] | 1.5 | 1 | 0% | 0% | #NAME? | 0% | 0% | 0% | 0% | 0% | 0% | 0% | 0% | 100% | 100 | 100 | 88.6982 | 88.7% | 0 | 0% | 0 | 0 | 0 | 100 | 0 | 0 | 0
[7 empty] | 1e-05 | A | min_I | [22 empty] | 0.0049517 | 0.0037188 | 20 | 18.9436 | 0.0041453 | 0.007164 |  | 0.09194 | 0.008453 | 0.00093282 | 0.0091179 | 0.0012141 | 0.018785 | [6 empty] | 1mA | 0.3641% | 0.6569% | 5.439% | 0.4591% | 0% | 0.07375% | 0.7215% | 1.493% | 0.0005502% | 8.255%
[7 empty] | 0.1 | A | max_I | [41 empty] | 100mA | 0.81% | 1.461% | 2.483% | 0.9906% | 1.163% | 0.1647% | 1.605% | 0.6815% | 0.001752% | 1.284%
[7 empty] | 9.2103 |  | rr
Note on A1: This efficiency calculator is aimed towards low current, COT-type architectures. Specifically, the "On Time" is programmed by the timing resistor, Rt. Meanwhile, the "Off Time" is determined by zero crossing of the inductor current crosses (in DCM) or when FB touches VREF (in CCM). In the DCM configuration, it is assumed that the effective switching frequency is proportional to output current.
Note on G2: Texas Instruments: Limited Use Policy You must treat this software and documentation like any other copyrighted material. You may not: - Copy documentation of the software - Copy this software except to make archival or backup copies - Reverse engineer, disassemble, decompile or make any attempt to discover the source code of the Software - Place the software onto a server so that it is accessible via a public network such as the internet - Sublicense, rent, lease or lend any portion of the software or documentation. Texas Instruments is not responsible for the validity of any design created with this software and urges all designs to be fully tested and carefully verified. Refer to the LM5165 product datasheet and EVM user guides for more details. Rev. 1, Timothy Hegarty, Texas Instruments, Inc.

## Efficiency Plots (hidden)
EFF_SINGLE
86.1%
86.1%

## Fsw Plots (hidden)
Fsw_SINGLE

## Schematic Mgmt (hidden)
SCH_SINGLE_UVLOadj_SSadj_TCyes
VOUT
1.2V
COUT
140µF

## Standard Value Calculator (hidden)
Capacitors | Css | Cout | Cin | Cb
Inputs | 1e-07 | 10 | 10 | 0 | Resistors | inputs | Standard Result
Standard Result | 1e-07 | 0 | 0 | 0 | Rt | #NAME? | #NAME? | Ω
(pF)
0.47 | 0 | 0 | 0 | 0 | Rshunt | #NAME? | #NAME? | Ω
0.56 | 0 | 0 | 0 | 0 | Rc1ea | 6220.3534 | 6190 | Ω
0.68 | 0 | 0 | 0 | 0
0.82 | 0 | 0 | 0 | 0 | Rtc | 150000 | 150000 | Ω
1 | 0 | 0 | 0 | 0 | Rfb2 | 75000 | 75000 | Ω
1.2 | 0 | 0 | 0 | 0
1.5 | 0 | 0 | 0 | 0
1.8 | 0 | 0 | 0 | 0 | Rs | 6.3765 | 6.34 | mΩ
2.2 | 0 | 0 | 0 | 0 | Cslope_ideal | #NAME? | #REF! | pF
2.7 | 0 | 0 | 0 | 0
3.3 | 0 | 0 | 0 | 0 | Ruv1 | 46.6667 | 46.4 | kΩ
3.9 | 0 | 0 | 0 | 0 | Ruv2 | 10.7077 | 10.7 | kΩ
4.7 | 0 | 0 | 0 | 0 | Rhys | #NAME? | #NAME? | kΩ
5.6 | 0 | 0 | 0 | 0
6.8 | 0 | 0 | 0 | 0
8.2 | 0 | 0 | 0 | 0 |  |  | 0
10 | 0 | 0 | 0 | 0
12 | 0 | 0 | 0 | 0 | Rdym | -1708.3527 | #NUM! | Ω
15 | 0 | 0 | 0 | 0 | Rdym1 | -1708.3527 | #NUM!
18 | 0 | 0 | 0 | 0 | Rdym2 | -3752.9083 | #NUM!
22 | 0 | 0 | 0 | 0
27 | 0 | 0 | 0 | 0 | min Load | 0.0047943
33 | 0 | 0 | 0 | 0 | min Load1 | 0.0047943
39 | 0 | 0 | 0 | 0 | min Load 2 | 0.0047943
47 | 0 | 0 | 0 | 0
56 | 0 | 0 | 0 | 0 | 0.93873
68 | 0 | 0 | 0 | 0
82 | 0 | 0 | 0 | 0
100 | 0 | 0 | 0 | 0
120 | 0 | 0 | 0 | 0
150 | 0 | 0 | 0 | 0
180 | 0 | 0 | 0 | 0
220 | 0 | 0 | 0 | 0
270 | 0 | 0 | 0 | 0
330 | 0 | 0 | 0 | 0
390 | 0 | 0 | 0 | 0
470 | 0 | 0 | 0 | 0
560 | 0 | 0 | 0 | 0
680 | 0 | 0 | 0 | 0
820 | 0 | 0 | 0 | 0
1000 | 0 | 0 | 0 | 0
1200 | 0 | 0 | 0 | 0
1500 | 0 | 0 | 0 | 0
1800 | 0 | 0 | 0 | 0
2200 | 0 | 0 | 0 | 0
2700 | 0 | 0 | 0 | 0
3300 | 0 | 0 | 0 | 0
3900 | 0 | 0 | 0 | 0
4700 | 0 | 0 | 0 | 0
5600 | 0 | 0 | 0 | 0
6800 | 0 | 0 | 0 | 0
8200 | 0 | 0 | 0 | 0
10000 | 0 | 0 | 0 | 0
12000 | 0 | 0 | 0 | 0
15000 | 0 | 0 | 0 | 0
18000 | 0 | 0 | 0 | 0
22000 | 0 | 0 | 0 | 0
27000 | 0 | 0 | 0 | 0
33000 | 0 | 0 | 0 | 0
39000 | 0 | 0 | 0 | 0
47000 | 0 | 0 | 0 | 0
56000 | 0 | 0 | 0 | 0
68000 | 0 | 0 | 0 | 0
82000 | 0 | 0 | 0 | 0
100000 | 100000 | 0 | 0 | 0
120000 | 0 | 0 | 0 | 0
150000 | 0 | 0 | 0 | 0
180000 | 0 | 0 | 0 | 0
220000 | 0 | 0 | 0 | 0
270000 | 0 | 0 | 0 | 0
330000 | 0 | 0 | 0 | 0
390000 | 0 | 0 | 0 | 0
470000 | 0 | 0 | 0 | 0
560000 | 0 | 0 | 0 | 0
680000 | 0 | 0 | 0 | 0
820000 | 0 | 0 | 0 | 0
1000000 | 0 | 0 | 0 | 0
1200000 | 0 | 0 | 0 | 0
1500000 | 0 | 0 | 0 | 0
1800000 | 0 | 0 | 0 | 0
2200000 | 0 | 0 | 0 | 0
2700000 | 0 | 0 | 0 | 0
3300000 | 0 | 0 | 0 | 0
3900000 | 0 | 0 | 0 | 0
4700000 | 0 | 0 | 0 | 0
5600000 | 0 | 0 | 0 | 0
6800000 | 0 | 0 | 0 | 0
8200000 | 0 | 0 | 0 | 0
10000000 | 0 | 0 | 0 | 0
12000000 | 0 | 0 | 0 | 0
15000000 | 0 | 0 | 0 | 0
18000000 | 0 | 0 | 0 | 0
22000000 | 0 | 0 | 0 | 0
27000000 | 0 | 0 | 0 | 0
33000000 | 0 | 0 | 0 | 0
39000000 | 0 | 0 | 0 | 0
47000000 | 0 | 0 | 0 | 0
56000000 | 0 | 0 | 0 | 0
68000000 | 0 | 0 | 0 | 0
82000000 | 0 | 0 | 0 | 0
100000000 | 0 | 0 | 0 | 0
120000000 | 0 | 0 | 0 | 0
150000000 | 0 | 0 | 0 | 0
180000000 | 0 | 0 | 0 | 0
220000000 | 0 | 0 | 0 | 0
270000000 | 0 | 0 | 0 | 0
330000000 | 0 | 0 | 0 | 0
390000000 | 0 | 0 | 0 | 0
470000000 | 0 | 0 | 0 | 0
560000000 | 0 | 0 | 0 | 0
680000000 | 0 | 0 | 0 | 0
820000000 | 0 | 0 | 0 | 0
1000000000 | 0 | 0 | 0 | 0
1200000000 | 0 | 0 | 0 | 0
1500000000 | 0 | 0 | 0 | 0
1800000000 | 0 | 0 | 0 | 0
2200000000 | 0 | 0 | 0 | 0
2700000000 | 0 | 0 | 0 | 0
3300000000 | 0 | 0 | 0 | 0
3900000000 | 0 | 0 | 0 | 0
4700000000 | 0 | 0 | 0 | 0
5600000000 | 0 | 0 | 0 | 0
6800000000 | 0 | 0 | 0 | 0
8200000000 | 0 | 0 | 0 | 0
10000000000 | 0 | 0 | 0 | 0
12000000000 | 0 | 0 | 0 | 0
15000000000 | 0 | 0 | 0 | 0
18000000000 | 0 | 0 | 0 | 0
22000000000 | 0 | 0 | 0 | 0
27000000000 | 0 | 0 | 0 | 0
33000000000 | 0 | 0 | 0 | 0
39000000000 | 0 | 0 | 0 | 0
47000000000 | 0 | 0 | 0 | 0
56000000000 | 0 | 0 | 0 | 0
68000000000 | 0 | 0 | 0 | 0
82000000000 | 0 | 0 | 0 | 0
100000000000 | 0 | 0 | 0 | 0
120000000000 | 0 | 0 | 0 | 0
150000000000 | 0 | 0 | 0 | 0
180000000000 | 0 | 0 | 0 | 0
220000000000 | 0 | 0 | 0 | 0
270000000000 | 0 | 0 | 0 | 0
330000000000 | 0 | 0 | 0 | 0
390000000000 | 0 | 0 | 0 | 0
470000000000 | 0 | 0 | 0 | 0
560000000000 | 0 | 0 | 0 | 0
680000000000 | 0 | 0 | 0 | 0
820000000000 | 0 | 0 | 0 | 0
1000000000000 | 0 | 0 | 0 | 0
1200000000000 | 0 | 0 | 0 | 0
1500000000000 | 0 | 0 | 0 | 0
1800000000000 | 0 | 0 | 0 | 0
2200000000000 | 0 | 0 | 0 | 0
2700000000000 | 2700000000000 | 0 | 0 | 2700000000000