## LM(2)518x PSR flyback converter
LM5180/1 and LM25180/3/4 PSR Flyback Design Tool
About | xx |  |  | = Input Box | [5 empty] | Terms Of Use
Step 1: Operating Specifications | [5 empty] | Step 2: Flyback Transformer
|  | Input Voltage – Min, VIN(min) | 9 | V |  |  | Minimum Magnetizing Inductance | 50.8 | µH
|  | Input Voltage – Nom, VIN(nom) | 20 | V |  |  | Magnetizing Inductance, LMAG | 150 | µH
|  | Input Voltage – Max, VIN(max) | 21 | V |  |  | Primary Winding DCR | 800 | mΩ
|  | Single Output or Dual Outputs |  |  |  |  | Secondary Winding DCR | 796 | mΩ
|  | Output Voltage, VOUT | 20 | V |  |  |  | 50
|  | Rated Output Current, IOUT | 0.1 | A |  |  | Pri-Sec Leakage Inductance | 3000 | nH
|  |  | -16 |  |  |  | Transformer Turns Ratio, Pri : Sec
|  |  | -0.1 |  |  |  | SW Voltage at VIN(max) - Spike Not Included | 41 | V
[7 empty] | Max Output Current at VIN(min) | 0.10551 | A
Step 3: Input & Output Capacitors | [6 empty] | Duty Cycle at VIN(min) | 69.3878 | %
|  | Minimum Input Capacitance | 2.2 | µF |  |  | Primary Winding DCR Loss at Vin(nom) | 36.4819 | mW
|  | Input Capacitance, CIN | 10 | µF |  |  |  | 22.379 | mW
|  | Input Capacitor ESR | 3 | mΩ |  |  | Peak Primary Current at Vin(nom) | 0.44094 | A
|  | Resulting Input Voltage Ripple | 36.5001 | mVpk-pk |  |  | Peak Secondary Current at Vin(nom) | 0.44094 | A
|  | Minimum Output Capacitance | 7.5579 | µF |  |  |  | 4.7 | µF
|  | Output Capacitance, COUT | 20 | µF |  |  | Output Capacitance, COUT2 | 22 | µF
|  | Output Capacitor ESR | 3 | mΩ |  |  | Output Capacitor ESR | 2 | mΩ
|  | Resulting Output Voltage Ripple | 17.5369 | mVpk-pk |  |  |  | 12.8348 | mVpk-pk
Step 4: Feedback, Soft-start, TC, UVLO
|  | Recommended Feedback Resistor | 203.2 | kΩ
|  | Selected Feedback Resistor, RFB | 203.2 | kΩ
Soft-Start Configuration
|  | *Leave SS Pin Open or Supply by Ext. Bias | 20 | ms
|  | Soft-Start Capacitance, CSS | 100 | nF
VOUT Thermal Compensation
|  | *Leave TC Pin Open | -1.5 | mV/°C
|  | Thermal Compensation Resistor, RTC | 402 | kΩ
Input UVLO Configuration
|  | *Connect EN pin to VIN or Logic HIGH | 8 | V
|  |  | 7.5 | V
|  | Upper UVLO Resistor, RUV1 | 46.4 | kΩ
|  | Lower UVLO Resistor, RUV2 | 10.7 | kΩ
Step 5: Power Losses & Thermals
|  | Flyback Diode Voltage Drop, VD(no-load) | 0.32 | V
|  | Flyback Diode Voltage Drop, VD(full-load) | 0.4 | V
|  | Estimated IC Thermal Impedance, JJA | 41 | °C/W
|  | Ambient Temperature, TA | 55 | °C
|  | Power Dissipation at Full Load, PD | 46.7181 | mW
|  | Junction Temperature at Full Load, TJ | 56.9154 | °C
Step 6: Optional RC Snubber across Rectifier Diode |  |  |  |  | (Always reserve the snubber positions on PCB, and validate by experiments.)
|  | Recommended Csnb | 22 | pF
|  | Snubber Capacitor Voltage Rating > | 61.5 | V
|  | Recommended Rsnb | 100 | Ω
|  | Snubber Resistor Power Dissipation Rating > | 0.11649 | W
Step 7: Optional Output Zener Clamp or Dummy Load |  |  |  |  | (Always reserve the Zener clamp and dummy load position on PCB)
|  | Min Load Current, IOUTmin | 0.005 | A |  |  |  | -0.005
|  | Max Output Voltage Limit, VOUTmax | 22 | V |  |  |  | -17
|  | Zener Clamp Dz or Dymmy Load Rdmy | None
|  | Selection | None
|  | Selected Device Min Power Rating> | N/A | W
CIN
20µF
150µH
10µF
20V
20V
0.1A
203.2kΩ
12.1kΩ
9V...21V
RFB
RSET
DCLAMP
DF
1 : 1
90.4%
T1
LM5181
26V
Note on A3: Welcome to the LM5180/1 and LM25180/3/4 Design Tool This stand-alone tool facilitates and assists the power supply engineer with design of an isolated DC/DC regulator based on the LM(2)5180/1/3/4 low-IQ PSR flyback converter. As such, the user can expeditiously arrive at an optimized design by virtue of the following: - Select transformer parameters including turns ratio and mag inductance - Determine input and output capacitances for specified ripple requirements (1% Vout and 5% Vin) - Select components for feedback, soft-start, input UVLO, and temperature compensation - Advise componnets (usually optional) for SW voltage clamp and and flyback diode snubber - Optimize the design using efficiency and solution size as key performance metrics - Inspect converter efficiency and switching frequency over load and line - Analyze efficiency based on selected component parameters - Review auto-generated schematic and BOM list IMPORTANT: You must enable macros if Microsoft EXCEL asks as the file is being opened. U.S. English notation is used throughout. http://www.ti.com/widevin/ Rev A1, Timothy Hegarty, Texas Instruments, Inc., August 2021 Rev B, Youhao Xi, Texas Instruments, Inc., November 2022
Note on U3: Texas Instruments: Limited Use Policy You must treat this software and documentation like any other copyrighted material. You may not: - Copy documentation of the software - Copy this software except to make archival or backup copies - Reverse engineer, disassemble, decompile or make any attempt to discover the source code of the software - Place the software onto a server so that it is accessible via a public network such as the internet - Sublicense, rent, lease or lend any portion of the software or documentation. Texas Instruments is not responsible for the validity of any design created with this design tool and recommends that all designs be fully tested and carefully verified. Refer to the LM5180/1 and LM25180/3/4 product datasheets and EVM user's guides for more details. Rev A1, Timothy Hegarty, Texas Instruments, Inc.
Note on F6: Minimum Input Voltage: Enter the minimum input operating voltage. The LM(2)5180/1/3/4 input voltage operating range is 4.5V to (42V)65V. The text in this cell is red if: -The input voltage is above 42V (LM25180/3/4/-Q1) or 65V (LM5180/1/-Q1) -The input voltage is below 4.5V
Note on M6: Minimum Magnetizing Inductance: The minimum magnetizing inductance is set by the off-time constraint at light loads (in FFM). The requirement is that the magnetizing current must not decrease to zero in less than 500ns.
Note on F7: Nominal Input Voltage: Enter the nominal input operating voltage. The LM(2)51801/3/4 input voltage operating range is 4.5V to (42V)65V. The text in this cell is red if: -The input voltage is above 42V (LM25180/3/4/-Q1) or 65V (LM5180/1/-Q1) -The input voltage is below 4.5V -The nom input voltage is smaller than the min input voltage.
Note on M7: Magnetizing Inductance: Enter the transformer mag inductance here. Lower inductance provides an earlier transition from FFM to DCM but pushes out (or entirely eliminates) BCM operation. The main priviso is that the rated output current is achieved at nominal input voltage. Allow at least a 10% margin here to allow This cell is flagged RED if: -The chosen inductance causes the peak current at max input voltage...
Note on F8: Maximum Input Voltage: Enter the maximum input operating voltage. The LM(2)5180/1/3/4 input voltage operating range is 4.5V to (42V)65V. The text in this cell is red if: -The input voltage is above 42V (LM25180/3/4/-Q1) or 65V (LM5180/1/-Q1) -The input voltage is below 4.5V -The max input voltage is smaller than the nominal input voltage.
Note on M8: Primary Winding DCR: Enter the primary winding DC resistance (DCR) here. This is typically specified in the transformer datasheet at 25°C copper temperature.
Note on M9: Secondary Winding DCR: Enter the secondary winding DCR here. This is typically specified in the transformer datasheet at 25°C copper temperature.
Note on F10: Output Voltage: Enter the desired output voltage here. The cell turns red if the voltage is set to be negative. Please always use positive voltagae here.
Note on F11: Output Current: Enter the desired output current here. The text in this cell is red if: -The output current is below 10mA -The output current is negative.
Note on F13: The text in this cell is red if: -IOUT2 is below 10mA -The sign of IOUT2 is opposite to that of VOUT2
Note on M15: Max Output Current at VIN(min): The output power is most limited at minimum input operating voltage. Adjust the transformer turns ratio if needed (or change to a higher current converter).
Note on M16: Max Duty Cycle: The max operating duty cycle is preferably kept below 75% to prevent high peak/rms currents in the flyback diode(s) and secondary winding(s).
Note on F17: Minimum Recommended Cin: This is the minimum input cap based on 10% pk-pk voltage ripple at the input. This condition is derived at VIN(nom).
Note on F18: Input Capacitance: Enter the input capacitance here based on the minimum calculated result. Ensure that the nominal capacitance is appropriately derated for applied voltage. The text in this cell is flagged red if: -The chosen input capacitor is smaller than the minimum ideal capacitance.
Note on F19: Input Capacitor ESR: Enter the input capacitor ESR here based on the maximum allowed input capacitor ESR to meet the ripple voltage specification. The text in this cell will be red if: -ESR is zero, or -ESR exceeds maximum allowable ESR to meet the voltage ripple specification.
Note on F21: Minimum Recommneded Cout: This is the minimum output cap based on 1% ripple at Vin(nom), full load NB: this condition is derived at VIN(nom).
Note on F22: Output Capacitance: Enter the output capacitance here based on the minimum calculated result. Make sure that the nominal capacitance is appropriately derated for applied voltage, particularly with ceramics. The text in this cell is flagged red if: -The chosen output capacitor is smaller than the minimum ideal capacitance.
Note on F23: Output Capacitor ESR: Enter the output capacitor ESR here based on the maximum allowed output capacitor ESR to meet the ripple voltage specification. The text in this cell will be red if: -ESR is zero, or -ESR exceeds maximum allowable ESR to meet the voltage ripple specification.
Note on F29: Soft-Start Time: Enter the desired soft-start time as required (must be greater than 6ms). Leave the SS/BIAS pin open circuit to provide a soft-start time of 6ms. Connect an auxiliary bias rail to SS/BIAS to reduce quiescent current and bias power dissipation (use a 22nF cap from SS/BIAS to GND). The text in the cell below becomes red if: -The specified programmable soft-start time is less than 6ms.
Note on F35: Nominal Input UVLO Turn-On/Off Threshold Levels: Enter the nominal input voltages for UVLO turn-on and turn-off. Note that the LM(2)5180/1/3/4/-Q1 input operating voltage range is 4.5V to (42V)65V. The text in the cell below becomes red if: -The input voltage UVLO turn-on is above 42V (LM25180/3/4/-Q1) or 65V (LM5180//1-Q1) -The input voltage UVLO turn-on is below 4.5V -The input voltage UVLO turn-off is below 3.5V If the internal UVLO is sufficient, connect EN to logic high or VIN.
Note on F36: The text in this cell is red if: -The UVLO Turn-on threshold is greater than Vin_min
Note on F37: The text in this cell is red if: -The UVLO Turn-off threshold is greater than Turn-on threshold.
Note on F42: Diode Drop: Enter the voltage drop of the flyback diode at no load, 25°C (used for the feedback resistance calculation and determinatoin of diode drop series resistance)
Note on F43: Diode Drop: Enter the voltage drop of the flyback diode at full load, 25°C (used for power loss calculations)
Note on F44: Estimated Thermal Impedance: Enter the converter IC junction-to-ambient thermal impedance, which relates to PCB copper weight and area for heatsinking, local ariflow rate, and other factors.
Note on F45: Ambient Operating Temperature: Enter the LM5180's local ambient temperature (TA) here. The text in this cell is flagged red if: -The chosen ambient temperature is below -40°C or above 150°C.
Note on F47: Operating Junction Temperature: Here is an estimate of the LM5180's opertaing junction temperature (TJ) at full load and nominal input voltage. The text in this cell is flagged red if: -The calculated junction temperature is below -40°C or above 150°C.
Note on F57: The text in this cell is red if: -The mininum load current is negative.
Note on M57: The text in this cell is red if: -The load current has a sign opposite to that of VOUT2.
Note on F58: The text in this cell is red if: -The max voltage limit is <105% of the output voltage setting.
Note on M58: The text in this cell is red if: -The max voltage limit is <105% of the output voltage setting. -The max voltage limit has a sign opposite to that to VOUT2.

## BOM & Schematic
SINGLE Output PSR Flyback Converter, VIN = 20 V, VOUT = 20 V, IOUT = 0.1 A
LM5181 High Efficiency PSR Flyback Converter BOM
Count | Ref Des | Value | Description | Size | Part Number | MFR | Footprint (mm) | Area (mm2)
1 | CIN | 10 | Capacitor, Ceramic, 10µF, 50V, X7R, 10% |  | Std | Std | 3.2 x 2.5 | 8 |  |  |  | 5
1 | COUT | 20 | Capacitor, Ceramic, 20µF, 25V, X7R, 10% |  | Std | Std | 3.2 x 2.5 | 8 |  |  |  | 5
- | COUT2 | - | - |  | - | - | - | - |  |  |  | 5
- | - | - | - | 0603 | - | - | - | - |  |  |  | 1
1 | DFLY | Diode | Rectifying Diode, Schottky | #NAME? | Std | Std | 5.0 x 2.5 | 12.5 |  |  |  | 4
- | DFLY2 | - | - | 0603 | - | - | - | - |  |  |  | 3
1 | DF | Diode | Clamp Circuit Diode, Fast Recovery |  | Std | Std | 3.6 x 1.8 | 6.5 |  |  |  | 3
1 | DCLAMP | 26V | Clamp Circuit Diode, Zener, 26V | 0603 | Std | Std | 3.6 x 1.8 | 6.5 |  |  |  | 3
1 | DOUT | 22V | Output Clamp Diode, Zener, 22.5V |  | Std | Std | 1.6 x 0.8 | 1.3 |  |  |  | 1
1 | RSET | 12.1 | 12.1 | 0603 | Std | Std | 1.0 x 0.5 | 0.5 |  |  |  | 1
1 | RFB | 203.2 | 203.2 | 0603 | Std | Std | 1.0 x 0.5 | 0.5 |  |  |  | 1
- | RUV1 | - | - | 0603 | - | - | - | - |  |  |  | 1
- | RUV2 | - | - | 0603 | - | - | - | - |  |  |  | 1
- | RTC | - | - | 0603 | - | - | - | - |  |  |  | 1
1 | T1 | 150 | Transformer, 150µH, 1 : 1, 800mΩ Pri DCR, 1A Isat | - | Various | Various | 10 x 10 | 100 |  |  |  | 5
1 | U1 | LM5181 | IC, LM5181, PSR Flyback Converter, 4.5V–65V Input | WSON-8 | LM5181NGUR | TI | 4.0 x 4.0 | 16
[5 empty] | Total Solution Size (buffered by 25%) |  |  | 199.75 | mm2 = | 0.30961 | in2
NOTES:
1. Choose a transformer with saturation current rating higher than the max peak current limit setting (1.73A) for all operating temperatures
2. Appropriately derate the effective input and output capacitances for applied voltage and temperature, particularly with ceramics
3. Use a primary-side RC snubber from SW to VIN to dampen leakage inductance spike
4. Use a flyback diode RC snubber to dampen ringing if needed
5. Use an output zener to clamp the output at no load
CIN
20µF
150µH
10µF
20V
20V
0.1A
203.2kΩ
12.1kΩ
9V...21V
RFB
RSET
DCLAMP
DF
1 : 1
T1
U1
LM5181

## EVM Examples Layouts
LM5180/1 and LM25180/3/4 PSR Flyback Converter Design Tool
| LM5180EVM-S05 PCB Design, 2" x 1.4" (50mm x 35mm) | LM5180EVM-DUAL PCB design, 2.1" x 1.5" (55mm x 38mm) | LM25184EVM-S12 PCB design, 2.2" x 1.4" (56mm x 36mm)

## Variable Mgmt (hidden)
EXCEL Variables Names/Calculations
Input from user =
Output =
Constant
Variable Name | Value | STD Units |  | Notes |  |  |  | Iteration
Step 1: Operational Specs
VIN_min | 9 | V | Minimum input voltage |  |  |  |  | 1 |  | SINGLE Output PSR Flyback Converter, VIN = 20 V, VOUT = 20 V, IOUT = 0.1 A
VIN_nom | 20 | V | Nominal input voltage | [6 empty] | SINGLE Output PSR Flyback Converter, VIN = 20 V, VOUT1 = 20 V, IOUT1 = 0.1 A, VOUT2 = -16 V, IOUT2 = -0.1 A
VIN_max | 21 | V | Maximum input voltage
[14 empty] | LM5180 | 1
Vout | 20 | V | Output voltage |  |  | 20.32 |  | 1 | [5 empty] | LM5181 | 2
Iout | 0.1 | A | Maximum output current #1 |  |  |  |  | 1 | [5 empty] | LM25180 | 3
Rout | 200 | W | Load resistance | [10 empty] | LM25183 | 4
Pout | 2 | W | Output power | [10 empty] | LM25184 | 5
[13 empty] | VARIANT | LM5181 | 2
Vout2 - absolute value | 16 | V | Output voltage #2 | [9 empty] | VIN-MAX | 65 | V
Vout2 - with polarity | -16 | V | [10 empty] | VSW-MAX | 100 | V
Iout2 | 0.1 | A | Maximum output current #2
Iout2_actual | -0.1 | A | [11 empty] | Mode
Rout2 | 160 | W | Load resistance #2 | [6 empty] | Output #1 | Output #2 |  |  | DCM | 1
Pout2 | 1.6 | W | Output power #2 | [6 empty] | 5 | -5 |  |  | BCM | 2
Total Output Power | 2 | W | Total power | [6 empty] | 0.2 | 0.2 |  |  |  | 2
Turns Ratio, PRI : SEC | 1 |  | TR primary-secondary (single output) = Np/Ns
Turns Ratio, PRI : SEC2 | 1.2451 |  | TR primary-secondary2 (dual output) = Np/Nsec2
Turns Ratio, SEC1 : SEC2 | 0.80315 |  | TR sec1-sec2 (dual output) = Nsec1/Nsec2 | [12 empty] | Transformer Turns Ratio |  |  |  | Transformer Turns Ratio
[10 empty] | Isolation Grade | [5 empty] | Single Output or Dual 1st Output |  |  |  | SEC1 to SEC2
Diode reverse voltage | 41 | V | [7 empty] | FUNCTIONAL | 1 |  |  |  |  | 5 : 1 | 1 |  |  | 5 : 1 | 1
[10 empty] | BASIC | 2 |  |  |  |  | 4 : 1 | 2 |  |  | 4 : 1 | 2
Vout_ripple | 200 | mV | 1% Vout ripple spec | [6 empty] | REINFORCED | 3 |  |  |  |  | 3 : 1 | 3 |  |  | 3 : 1 | 3
[16 empty] | 2.5 : 1 | 4 |  |  | 2.5 : 1 | 4
Vout_ripple2 | 160 | mV | 1% Vout2 ripple spec | [12 empty] | 2 : 1 | 5 |  |  | 2 : 1 | 5
[16 empty] | 1.8 : 1 | 6 |  |  | 1.8 : 1 | 6
[16 empty] | 1.5 : 1 | 7 |  |  | 1.5 : 1 | 7
[16 empty] | 1.2 : 1 | 8 |  |  | 1.2 : 1 | 8
Efficiency | 90% |  | Estimate of efficiency | [12 empty] | 1 : 1 | 9 |  |  | 1 : 1 | 9
[16 empty] | 1 : 1.2 | 10 |  |  | 1 : 1.2 | 10
Pin | 2.2222 | W | Calculate input power assuming initial efficiency estimate | [12 empty] | 1 : 1.5 | 11 |  |  | 1 : 1.5 | 11
[16 empty] | 1 : 1.8 | 12 |  |  | 1 : 1.8 | 12
Iin_Vinmin | 0.24691 | A | [13 empty] | 1 : 2 | 13 |  |  | 1 : 2 | 13
[16 empty] | 1 : 2.5 | 14 |  |  | 1 : 2.5 | 14
Iin_Vinnom | 0.11111 | A | Input currents at min, nom, max Vin |  |  |  |  | 1 | [7 empty] | 1 : 3 | 15 |  |  | 1 : 3 | 15
Iin_Vinmax | 0.10582 | A | [13 empty] | 1 : 4 | 16 |  |  | 1 : 4 | 16
[16 empty] | 1 : 5 | 17 |  |  | 1 : 5 | 17
Max Pout at Vin-min | 2.1102 | W | FALSE | [11 empty] | Turns_Ratio | 1 : 1 | 9 |  | Turns_Ratio2 | 1 : 1 | 9
Max Iout at Vin-min | 0.10551 | A
Fsw_DCM | 350000 | Hz | DCM switching frequency
Vref | 1.21 | V | Reference voltage | [11 empty] | Nps | 1
Rfb | 203200 | W | Feedback resistor | [11 empty] | Nps1 | 1 |  |  |  | Scale | 1
V_SW_max | 41.4 | V | FALSE |  | 90 |  |  |  |  | Schematic variable defined: |  |  |  |  | Nsec1sec2 | 0.80315 |  |  |  | Nsec1sec2 | 0.80315
Internal PDISS at Full Load | 0.1 | W | Power dissipation |  | check… | [9 empty] | Nps2 | 1.2451 |  |  |  |  | 0.80315
[10 empty] | SCH_SINGLE_UVLOint_SSint_TCno | [5 empty] | 0.8 |  |  |  | PRI : SEC1 : SEC2 | 1 : 1
Step 2: Circuit Configuration for Single/Dual Output, Int/Adj UVLO, Int/Adj SS, Yes/No TC
SINGLE/DUAL OUTPUT | SINGLE | 1 |  | TC YES/NO | YES | TRUE |  | ILIM pin shorted if 240mA selected | 1 | SINGLE, TCno, IlimRes, UVLOint, SSint |  |  |  |  | Vout<=5V | 6.3V | 1
| DUAL | 2 |  |  | NO | FALSE |  | ILIM resistor needed (60/120/180mA) | 2 | 1, 2, 2, 2, 2 |  |  |  |  | Vout<=8V | 10V | 2
| BIPOLAR | 3 |  | MODE_TC | TCno | 2 | SHORT_ILIM | IlimRes | 2 | 12222 |  |  |  |  | Vout<=12V | 16V | 3
MODE | SINGLE | 1 |  |  |  | 2 | [8 empty] | Vout<=20V | 25V | 4
| TRUE | 1 | [12 empty] | Vout>20V | 50V | 5
[15 empty] | Cout Voltage Rating | 25V | 4
Current Limit | YES | 1 |  | UVLO | Adjustable | 1 | Soft Start | Adjustable | 1 |  | Iout Linear Axis | 1
| NO | 2 |  |  | Internal | 2 |  | 6ms Fixed | 2 |  | Iout Log Axis | 2 |  |  |  | Footprint |  | Size | Area
MODE_ILIM | YES | 1 |  | MODE_UVLO | UVLOint | 2 | MODE_SS | SSint | 2 |  | PLOT_TYPE | 1 |  |  |  | 0402 | 1 | 1.0 x 0.5 | 0.5
[16 empty] | 0603 | 2 | 1.6 x 0.8 | 1.3
| FALSE | 1 | [13 empty] | 0805 | 3 | 2.0 x 1.25 | 2.5
Step 3: Flyback Transformer | [15 empty] | 1206 | 4 | 3.2 x 1.6 | 5.1
[8 empty] | 1 | [7 empty] | 1210 | 5 | 3.2 x 2.5 | 8
Don_Vinmin | 0.69388 |  | FALSE |  |  |  |  | 1 | [6 empty] | Component Size | 1210 | 5 | 3.2 x 2.5
Don_Vinnom | 0.50397
Don_Vinmax | 0.49177
[16 empty] | Footprint |  | Size | Area |  | Footprint |  | Size | Area
[16 empty] | 6mm x 6mm | 1 | 6 x 6 | 36 |  | SOD523 | 1 | 1.6 x 0.8 | 1.3
[16 empty] | 7mm x 7mm | 2 | 7 x 7 | 49 |  | SOD323 | 2 | 2.5 x 1.25 | 3.2
[16 empty] | 8mm x 8mm | 3 | 8 x 8 | 64 |  | SOD123 | 3 | 3.6 x 1.8 | 6.5
[8 empty] | 1 | [7 empty] | 9mm x 9mm | 4 | 9 x 9 | 81 |  | SMA | 4 | 5.0 x 2.5 | 12.5
[16 empty] | 10mm x 10mm | 5 | 10 x 10 | 100 |  | SMB | 5 | 5.0 x 3.3 | 16.5
|  |  | 0.15 | [12 empty] | 10mm x 12mm | 6 | 10 x 12 | 120 |  | Diode Size
[16 empty] | 11mm x 13mm | 7 | 11 x 13 | 143
[10 empty] | Pk-to-Pk Ripple Current at VIN(nom), DIL |  |  |  |  | Transformer Size
Lmag | 0.00015 | H | Chosen mag inductance
Lleak | 3000 | nH
Rdcr_pri | 0.8 | W | Primary winding DCR
Rdcr_sec | 0.796 | W | Secondary winding DCR |  |  |  |  | 2
Rdcr_sec2 | 0.05 | W | Secondary winding #2 DCR |  |  |  |  | 1
Temp - Hot | 100 | °C
Primary winding DCR at hot | 1.034 | W
Secondary winding DCR at hot | 1.0288 | W
Secondary winding #2 DCR at hot | 0.064625 | W
toff-max | 375 | ns
Lmin | 50.8 | uH
Isat | 1 | A
Step 3: Output Capacitor(s)
Icoutrms_VINmin |  | A | Output Cap RMS current
Icoutrms_VINnom |  | A
Icoutrms_VINmax |  | A
Output Ripple Spec (pk-pk) | 200 | mV | Vripple1_spec
Coutmin | 7.5579 | µF | Min 1uF
Cout | 20 | µF | Chosen Output Capacitance
Reported Cout ESR max | 1834.6457 | mW | Max ESR before ripple exceeds Vripple1
CoutEsr | 3 | mW | Chosen ESR
Ton at Full Load, Vin-nom | 3.3071 | µs
Actual Output Ripple | 17.5369 | mVpk-pk | Vripple1_actual |  |  |  | check Vripple variable name…
DUAL OUTPUT
Output Ripple Spec (pk-pk) #2 | 160 | mV | Vripple2_spec
Coutmin2 | 4.7 | µF | Min 1uF
Cout2 | 22 | µF | Chosen Output Capacitance
Reported Cout ESR max #2 | 1344.3182 | mW | Max ESR before ripple exceeds Vripple1 |  |  |  | check Ton for dual output…
CoutEsr2 | 2 | mW | Chosen ESR
Ton at Full Load, Vin-nom | 5.625 | µs |  |  |  |  | check Ton for dual output…
Actual Output Ripple | 12.8348 | mVpk-pk | Vripple2_actual
Step 5: Input Capacitor
Vinripple1 - Input ripple spec | 1 | Vpk-pk | Input voltage ripple spec (pk-pk) at Vin(nom) = 5%
Icinrms |  | mA
Cinmin | 0.36167 | µF
Reported Cinmin | 2.2 | µF
Cin | 10 | µF | Input capacitance
CinEsrMax | 2.1858 | W
RCinEsr | 0.003 | W | Input capacitance series resistance (ESR)
Reported Cin ESR max | 3 | mΩ
Input current, full load, Vin(nom) | 0.11111 | A
Peak primary current, full load, Vin(nom) | 0.44094 | A
Toff, Vin(nom) | 3.255 | µs
Input voltage ripple - Vinripple2 | 36.5001 | mVpk-pk | Vinripple2
Step 6: Soft Start
Tss | 0.02 | s | Soft-start time
Iss | 5e-06 | A | Soft-start current
Css | 1e-07 | F | Required soft-start cap
Css_u | 1e-07 | F | User selected SS cap
Step 7: UVLO Resistors
Rising UVLO/EN Threshold | 1.5 | V
Falling UVLO/EN Threshold | 1.45 | V
Voltage Hysteresis | 0.05 | V
Current before UVLO (rising) | 0 | A
Current after UVLO (rising) | 0.005 | mA
Current Hysteresis | 0.005 | mA
VINUVLO_ON | 8 | V
VINUVLO_OFF | 7.5 | V
RUV1 | 46.6667 | kΩ | 46.4 | kΩ | 46.4 | 46.4kΩ
RUV2 | 10.7077 | kΩ | 10.7 | kΩ | 10.7 | 10.7kΩ
VINUVLO_ON_ACTUAL | 8.0047 | V
VINUVLO_OFF_ACTUAL | 7.5059 | V
Step 8: FB and TC Resistors
Pi | 3.1416 |  | p
Toff_Vinmax |  | sec | Check min Ton and Toff times
Ton_Vinmin |  | sec
Rfb | 203.2 | kΩ | Feedback Resistance - recommneded to user |  |  |  |  | 1
Selected Rfb | 203.2 | kΩ | Feedback Resistance - chosen by user
Rfb2_u | 205 | kΩ | Std Value Lower Feedback Resistance
Diode TC | -1.5 | mV/°C
RTC | 406400 | Ω
Standard Value RTC | 402 | kΩ
Step 8: Efficiency
Design
Ta | 55 | °C | Ambient Temperature
Components
LTc | 0.004 | %/°C | Transformer DCR Temp Co
θCA | 20 | °C/W | Transformer Core-to-Ambient Thermal Resistance
RCinEsr | 0.003 | W | Input Capacitor ESR
Part Characteristics
Vdd | 5 | V
IQ | 0.00029 | A | Quiescent Current Of Controller (Not Switching!)
IC Power Disipation | Value | Units
Power Dis |  | W
Temp rise | 0 | °C
Current (switching) | #NAME? | A
Qrr Current | #NAME? | A
Diode Current | #NAME? | #NAME?
Total Application Switching IQ | #NAME? | A
SCHEMATIC LABELS
RUV1 = 46.4MΩ
RUV2 = 10.7kΩ
Lmag = 150µH | 150µH
Rdcr = 800mΩ | 800mΩ
Turns Ratio | 1 : 1
Css = 100nF | 100nF
VIN | 20V
VIN range | 9V...21V
VOUT = 20V | 20V |  | 1
VOUT2 = -16V |  |  | FALSE
VOUT2 = -16V
Output Cap(s) |  |  |  |  | SINGLE
COUT = 20µF | 20µF |  |  |  | 22µF
Capacitance per component (Cout) | 22µF
# of output caps | 1 x
20
Input Cap(s)
CIN | 10µF
Capacitance per component (Cin) | 4.7µF
# of input caps | 3 x
Diode Ref Des | DFLY1 | DFLY2
FB resistor | NO
FB resistor ref des shown or not? | YES | R1 | R2
RFB = 203.2kΩ | 203.2kΩ | 203.2kΩ
RFB2 = 203.2kΩ | 0.205kΩ | 203.2kΩ
Show Rt resistor ref des? | YES | Rt
Rt | #NAME?
Show TC resistor ref des? | YES
RTC = 402kΩ
Rtc
Adjustable UVLO? | NO |  |  |  | Value | Units | BOM display
RUV1 = | 46.4 kΩ
RUV2 = | 10.7 kΩ
RSET resistor
RSET = 12.1kΩ | 12.1 kΩ | 12.1kΩ
SS Cap
Css = 100nF | 100nF
Css
Flyback Diode - forward current rating | 0.2 | A
Flyback Diode - reverse voltage rating | 41 | V
Rpgood | 100kΩ
Full-load efficiency | 90.4%
Half-load efficiency | 89.8%
10% load efficiency | 83.1% | linear scale only
1% load efficiency | 0% | log scale only
Blank out | ¦ | n
OUTPUT CURRENT | 0.1A
OUTPUT CURRENT #2 - DUAL |  |  | 1
OUTPUT CURRENT #2 - BIPOLAR
SW | 1
FB | 2
VIN | 3
EN/UVLO | 4
SS/BIAS | 5
TC | 6
RSET | 7
GND | 8

## Stability Calculations (hidden)
Choose Mode: |  |  |  |  | Feedback Gain & EA Poles/Zeros |  |  |  | Modulator |  |  |  |  | Power Stage Poles/Zeros |  |  | S & H Expression - see Mathcad file |  |  | Total System
[6 empty] | Afb | 0.080667 | V/V | Acs | 1.5 | A/V | gm | 1.2e-05 | z_ESR | 1850638.8753 | Hz |  |  |  | Adc | 69696 | V/V | 96.8642 | dB
| 2 |  |  |  |  | EA zero, z1 | 1326.2912 | Hz | Am | 15 | V/V | Ro | 4800000000 | p_dom | 1024.9692 | Hz |  |  |  | Crossover | 34.0815 | kHz | 1.6557 | dB
[6 empty] | EA pole, p1 | 0.55262 | Hz | [5 empty] | z_RHP | 47011.9217 | Hz |  |  |  | Phase Margin | 21.0354 | ° | 23.5218 | dB
[6 empty] | Aea | 57600 | V/V | 5 | [5 empty] | 0.625 |  |  |  |  | radconv | 57.2958 |  | 95.2084 | dB | [7 empty] | XOVER SEARCH
[6 empty] | EA pole, p2 | 198943.6791 | Hz | [14 empty] | 3.5218 | dB | [7 empty] | xover | 34.0815
| => Enter parameter | [30 empty] | phase margin | 21.0354
| => constant or calculated value |  |  |  | Freq (Hz) | Freq (kHz) | Power Stage | [5 empty] | Error Amplifier | [5 empty] | Sampling Term |  | System Response | [6 empty] | ERROR AMP Response |  | PLANT Response |  |  |  | Complex number calculations for sampling gain terms
[7 empty] | p_dom |  | z_ESR |  | z_RHP |  | p1 |  | z1 |  | p2 |  | p3
[7 empty] | Gain(V/V) | Phase(rad) | Gain(V/V) | Phase(rad) | Gain(V/V) | Phase(rad) | Gain(V/V) | Phase(rad) | Gain(V/V) | Phase(rad) | Gain(V/V) | Phase(rad) | Gain(V/V) | Phase(rad) | Gain (dB) | Phase (°) | Phase Margin (°) |  |  | Fsquare |  | Gain(dB) | Phase(Deg) | Gain(dB) | Phase(Deg)
Npri-sec | 3 |  | Pri to total sec turns ratio |  | 0.1 | 0.0001 | 1 | 9.7564e-05 | 1 | 5.4035e-08 | 1 | -2.1271e-06 | 1.0162 | 0.17902 | 1 | 7.5398e-05 | 1 | 5.0265e-07 | 0.9996 | -1.2565e-06 | 96.7208 | -10.2585 | 169.7415 |  | 1000000000 | 0.01 |  | 95.0685 | -10.2527 | 27.0471 | -0.0056368 | 0 | 0 | 1.61104463103356E-12+1.79519579999904E-06i | 0.0000017951958i | 0.999999999999465-8.97420009022726E-07i | 0.166666666666398-2.9919929999984E-07i | 0.833333333333602+2.9919929999984E-07i | 0.999599999999549-3.5889554433553E-07i
Vout_eff | 5 | V | Vout1 + Vout2 |  | 1.0965 | 0.0010965 | 1 | 0.0010698 | 1 | 5.925e-07 | 1 | -2.3324e-05 | 2.2219 | 1.104 | 1 | 0.00082674 | 1 | 5.5116e-06 | 0.9996 | -1.3779e-05 | 89.9261 | -63.2688 | 116.7312 |  | 1000000000 | 1.2023 |  | 88.2738 | -63.2055 | 27.0471 | -0.061807 | 0 | 0 | 1.93736027220837E-10+0.0000196843219457288i | 0.000019684321947i | 0.999999999935421-0.0000098421488808439i | 0.166666666634377-3.28072032428813E-06i | 0.833333333365623+3.28072032428813E-06i | 0.999599999945775-3.93528964302414E-06i
Iout_eff | 1 | A |  |  | 1.2023 | 0.0012023 | 1 | 0.001173 | 1 | 6.4967e-07 | 1 | -2.5574e-05 | 2.3944 | 1.14 | 1 | 0.00090651 | 1 | 6.0434e-06 | 0.9996 | -1.5109e-05 | 89.2766 | -65.3327 | 114.6673 |  | 1000000000 | 1.4455 |  | 87.6244 | -65.2632 | 27.0471 | -0.067771 | 0 | 0 | 2.32927011012407E-10+0.0000215836391017242i | 0.0000215836391034i | 0.999999999922358-0.0000107918321788338i | 0.166666666627845-0.0000035972731836207i | 0.833333333372155+0.0000035972731836207i | 0.999599999934806-4.31500112873426E-06i
Vin | 24 | V |  |  | 1.3183 | 0.0013183 | 1 | 0.0012862 | 1 | 7.1235e-07 | 1 | -2.8042e-05 | 2.5867 | 1.1739 | 1 | 0.00099397 | 1 | 6.6265e-06 | 0.9996 | -1.6566e-05 | 88.6059 | -67.2766 | 112.7234 |  | 1000000000 | 1.7379 |  | 86.9537 | -67.2004 | 27.0471 | -0.07431 | 0 | 0 | 2.80040990396913E-10+0.0000236660662291908i | 0.0000236660662314i | 0.999999999906651-0.000011833018113731i | 0.166666666619993-0.0000039443443715318i | 0.833333333380007+0.0000039443443715318i | 0.99959999992162-4.73131995990384E-06i
[5 empty] | 1.4454 | 0.0014454 | 1 | 0.0014102 | 1 | 7.8103e-07 | 1 | -3.0745e-05 | 2.8002 | 1.2056 | 1 | 0.0010898 | 1 | 7.2654e-06 | 0.9996 | -1.8163e-05 | 87.917 | -69.0981 | 110.9019 |  | 1000000000 | 2.0892 |  | 86.2647 | -69.0146 | 27.0471 | -0.081474 | 0 | 0 | 3.36643046772167E-10+0.0000259477600902883i | 0.0000259477600932i | 0.999999999887786-0.0000129738769575101i | 0.166666666610559-4.32462668171472E-06i | 0.833333333389441+4.32462668171472E-06i | 0.999599999905777-0.0000051874761964122i
M | 0.625 | V/V |  |  | 1.5849 | 0.0015849 | 1 | 0.0015463 | 1 | 8.5641e-07 | 1 | -3.3713e-05 | 3.0373 | 1.2353 | 1 | 0.001195 | 1 | 7.9666e-06 | 0.9996 | -1.9916e-05 | 87.2109 | -70.801 | 109.199 |  | 1000000000 | 2.5119 |  | 85.5587 | -70.7094 | 27.0471 | -0.089337 | 0 | 0 | 4.04760003291926E-10+0.0000284520582303612i | 0.0000284520582342i | 0.999999999865078-0.0000142260359500247i | 0.166666666599207-0.0000047420097050602i | 0.833333333400793+0.0000047420097050602i | 0.999599999886713-0.0000056881354803087i
Tsw | 2.8571e-06 |  |  |  | 1.7378 | 0.0017378 | 1 | 0.0016955 | 1 | 9.3903e-07 | 1 | -3.6965e-05 | 3.2998 | 1.2629 | 1 | 0.0013103 | 1 | 8.7351e-06 | 0.9996 | -2.1838e-05 | 86.4909 | -72.3852 | 107.6148 |  | 1000000000 | 3.0199 |  | 84.8387 | -72.2847 | 27.0471 | -0.097956 | 0 | 0 | 4.86623963347199E-10+0.0000311969126073396i | 0.0000311969126124i | 0.999999999837791-0.0000155984654441022i | 0.166666666585563-0.0000051994854345566i | 0.833333333414437+0.0000051994854345566i | 0.9995999998638-6.23688676700253E-06i
[5 empty] | 1.9055 | 0.0019055 | 1 | 0.0018591 | 1 | 1.0296e-06 | 1 | -4.0532e-05 | 3.5902 | 1.2885 | 1 | 0.0014367 | 1 | 9.5781e-06 | 0.9996 | -2.3945e-05 | 85.7583 | -73.8555 | 106.1445 |  | 1000000000 | 3.6309 |  | 84.1061 | -73.7453 | 27.0471 | -0.10741 | 0 | 0 | 5.85074988457279E-10+0.0000342074559623287i | 0.000034207455969i | 0.999999999804975-0.0000171037270058169i | 0.166666666569154-5.70124266038812E-06i | 0.833333333430846+5.70124266038812E-06i | 0.999599999836244-6.83875459406818E-06i
Rload-sec | 5 | W |  |  | 2.0893 | 0.0020893 | 1 | 0.0020384 | 1 | 1.129e-06 | 1 | -4.4442e-05 | 3.9107 | 1.3122 | 1 | 0.0015753 | 1 | 1.0502e-05 | 0.9996 | -2.6255e-05 | 85.0155 | -75.2156 | 104.7844 |  | 1000000000 | 4.3652 |  | 83.3633 | -75.0949 | 27.0471 | -0.11777 | 0 | 0 | 7.03388014500206E-10+0.000037507025840606i | 0.0000375070258494i | 0.999999999765537-0.0000187535001395334i | 0.166666666549435-6.25117097343433E-06i | 0.833333333450565+6.25117097343433E-06i | 0.99959999980313-7.49840460352228E-06i
Rload-pri | 45 | W |  |  | 2.2909 | 0.0022909 | 1 | 0.0022351 | 1 | 1.2379e-06 | 1 | -4.873e-05 | 4.2644 | 1.3341 | 1 | 0.0017273 | 1 | 1.1515e-05 | 0.9996 | -2.8788e-05 | 84.2635 | -76.4721 | 103.5279 |  | 1000000000 | 5.2482 |  | 82.6113 | -76.3396 | 27.0471 | -0.12913 | 0 | 0 | 8.45679970495894E-10+0.0000411261405706068i | 0.0000411261405822i | 0.999999999718106-0.0000205630763919024i | 0.16666666652572-0.0000068543567617678i | 0.83333333347428+0.0000068543567617678i | 0.999599999763304-8.22193801953821E-06i
[5 empty] | 2.5119 | 0.0025119 | 1 | 0.0024507 | 1 | 1.3573e-06 | 1 | -5.3431e-05 | 4.6541 | 1.3542 | 1 | 0.0018939 | 1 | 1.2626e-05 | 0.9996 | -3.1565e-05 | 83.5039 | -77.6299 | 102.3701 |  | 1000000000 | 6.3096 |  | 81.8517 | -77.4847 | 27.0471 | -0.14159 | 0 | 0 | 1.01671304708617E-09+0.0000450935232849176i | 0.0000450935233002i | 0.999999999661095-0.0000225467644281781i | 0.166666666497214-7.51558721415293E-06i | 0.833333333502786+7.51558721415293E-06i | 0.999599999715433-9.01509717072114E-06i
[5 empty] | 2.7542 | 0.0027542 | 1 | 0.0026871 | 1 | 1.4882e-06 | 1 | -5.8585e-05 | 5.0832 | 1.3728 | 1 | 0.0020766 | 1 | 1.3844e-05 | 0.9996 | -3.461e-05 | 82.7379 | -78.6955 | 101.3045 |  | 1000000000 | 7.5856 |  | 81.0857 | -78.5363 | 27.0471 | -0.15525 | 0 | 0 | 1.22231902377479E-09+0.0000494432827034548i | 0.0000494432827236i | 0.999999999592559-0.0000247216397545416i | 0.166666666462947-8.24054711724247E-06i | 0.833333333537053+8.24054711724247E-06i | 0.999599999657888-9.88470107227521E-06i
Cout-sec | 43 | mF | 4.3e-05 | F | 3.02 | 0.00302 | 1 | 0.0029464 | 1 | 1.6319e-06 | 1 | -6.4239e-05 | 5.5556 | 1.3898 | 1 | 0.002277 | 1 | 1.518e-05 | 0.9996 | -3.795e-05 | 81.966 | -79.6753 | 100.3247 |  | 1000000000 | 9.1204 |  | 80.3138 | -79.5007 | 27.0471 | -0.17023 | 0 | 0 | 1.46962797487049E-09+0.0000542149131334414i | 0.00005421491316i | 0.999999999510124-0.0000271074486559316i | 0.166666666421729-9.03581885557357E-06i | 0.833333333578271+9.03581885557357E-06i | 0.999599999588669-0.0000108386454259918i
ESR | 2 | mW | 0.002 | W | 3.3113 | 0.0033113 | 1 | 0.0032306 | 1 | 1.7893e-06 | 1 | -7.0435e-05 | 6.0749 | 1.4054 | 1 | 0.0024967 | 1 | 1.6644e-05 | 0.9996 | -4.1611e-05 | 81.1899 | -80.5746 | 99.4254 |  | 1000000000 | 10.9647 |  | 79.5378 | -80.3832 | 27.0471 | -0.18665 | 0 | 0 | 1.76681302921367E-09+0.000059444318490391i | 0.0000594443185254i | 0.999999999411062-0.0000297221513012842i | 0.166666666372198-9.90738641506517E-06i | 0.833333333627802+9.90738641506517E-06i | 0.99959999950549-0.0000118841081425204i
Cout-pri | 4.7778 | mF | 4.7778e-06 | F | 3.6308 | 0.0036308 | 1 | 0.0035423 | 1 | 1.9619e-06 | 1 | -7.7231e-05 | 6.6458 | 1.4198 | 1 | 0.0027376 | 1 | 1.825e-05 | 0.9996 | -4.5626e-05 | 80.4097 | -81.3999 | 98.6001 |  | 1000000000 | 13.1827 |  | 78.7575 | -81.19 | 27.0471 | -0.20466 | 0 | 0 | 2.12421402689955E-09+0.0000651799690602479i | 0.0000651799691064i | 0.999999999291928-0.000032589982106803i | 0.166666666312631-0.000010863328176708i | 0.833333333687369+0.000010863328176708i | 0.999599999405458-0.0000130307794012383i
[5 empty] | 3.9811 | 0.0039811 | 1 | 0.0038841 | 1 | 2.1512e-06 | 1 | -8.4683e-05 | 7.2731 | 1.4329 | 1 | 0.0030017 | 1 | 2.0011e-05 | 0.9996 | -5.0028e-05 | 79.6263 | -82.1565 | 97.8435 |  | 1000000000 | 15.8492 |  | 77.9741 | -81.9264 | 27.0471 | -0.2244 | 0 | 0 | 2.55387599956691E-09+0.0000714685399329594i | 0.0000714685399938i | 0.999999999148708-0.00003573426852974i | 0.166666666241021-0.0000119114233221599i | 0.833333333758979+0.0000119114233221599i | 0.999599999285201-0.0000142879904858822i
[5 empty] | 4.3652 | 0.0043652 | 1 | 0.0042588 | 1 | 2.3588e-06 | 1 | -9.2853e-05 | 7.9621 | 1.4449 | 1 | 0.0032913 | 1 | 2.1942e-05 | 0.9996 | -5.4855e-05 | 78.8401 | -82.8499 | 97.1501 |  | 1000000000 | 19.055 |  | 77.1879 | -82.5976 | 27.047 | -0.24606 | 0 | 0 | 3.07044900615949E-09+0.0000783638869813959i | 0.0000783638870616i | 0.999999998976517-0.0000391819385343389i | 0.166666666154925-0.0000130606478302327i | 0.833333333845075+0.0000130606478302327i | 0.999599999140618-0.0000156665082622312i
Vref | 1.21 | V |  |  | 4.7863 | 0.0047863 | 1 | 0.0046697 | 1 | 2.5863e-06 | 1 | -0.00010181 | 8.7186 | 1.4558 | 1 | 0.0036088 | 1 | 2.4059e-05 | 0.9996 | -6.0146e-05 | 78.0517 | -83.4851 | 96.5149 |  | 1000000000 | 22.9087 |  | 76.3995 | -83.2085 | 27.047 | -0.26979 | 0 | 0 | 3.69141994749356E-09+0.0000859234564696735i | 0.0000859234565754i | 0.999999998769527-0.000042961725407942i | 0.16666666605143-0.0000143205760782789i | 0.83333333394857+0.0000143205760782789i | 0.999599998966816-0.00001717781738698i
gmEA | 12 | mS | 1.2e-05 | S | 5.2481 | 0.0052481 | 1 | 0.0051202 | 1 | 2.8358e-06 | 1 | -0.00011163 | 9.5492 | 1.4659 | 1 | 0.003957 | 1 | 2.638e-05 | 0.9996 | -6.595e-05 | 77.2613 | -84.0671 | 95.9329 |  | 1000000000 | 27.5426 |  | 75.6091 | -83.7637 | 27.047 | -0.29582 | 0 | 0 | 4.43810799222177E-09+0.0000942136706404232i | 0.0000942136707798i | 0.999999998520631-0.0000471068365714642i | 0.166666665926982-0.0000157022784400705i | 0.833333334073018+0.0000157022784400705i | 0.999599998757827-0.0000188351969943089i
REAout | 4800 | MW | 4800000000 | W | 5.7544 | 0.0057544 | 1 | 0.0056142 | 1 | 3.1094e-06 | 1 | -0.0001224 | 10.4608 | 1.4751 | 1 | 0.0043387 | 1 | 2.8925e-05 | 0.9996 | -7.2312e-05 | 76.4693 | -84.6002 | 95.3998 |  | 1000000000 | 33.1131 |  | 74.8172 | -84.2675 | 27.047 | -0.32436 | 0 | 0 | 5.33572896976864E-09+0.000103302746931468i | 0.0001033027471152i | 0.999999998221422-0.0000516513753871269i | 0.166666665777379-0.000017217124488578i | 0.833333334222621+0.000017217124488578i | 0.999599998506594-0.0000206522851136455i
[5 empty] | 6.3096 | 0.0063096 | 1 | 0.0061558 | 1 | 3.4094e-06 | 1 | -0.00013421 | 11.4613 | 1.4834 | 1 | 0.0047573 | 1 | 3.1716e-05 | 0.9996 | -7.9289e-05 | 75.6759 | -85.0886 | 94.9114 |  | 1000000000 | 39.8111 |  | 74.0239 | -84.7238 | 27.047 | -0.35565 | 0 | 0 | 6.41500996767519E-09+0.000113269673954591i | 0.0001132696741968i | 0.999999997861661-0.0000566348408182887i | 0.166666665597498-0.0000188782789924318i | 0.833333334402502+0.0000188782789924318i | 0.999599998204515-0.0000226448731472736i
Rcs-gain | 0.66667 | W | 1V/1.5A |  | 6.9183 | 0.0069183 | 1 | 0.0067497 | 1 | 3.7383e-06 | 1 | -0.00014716 | 12.5589 | 1.4911 | 1 | 0.0052162 | 1 | 3.4775e-05 | 0.9996 | -8.6938e-05 | 74.8815 | -85.5361 | 94.4639 |  | 1000000000 | 47.8629 |  | 73.2295 | -85.1361 | 27.0469 | -0.38996 | 0 | 0 | 7.71245101116591E-09+0.000124197030712112i | 0.0001241970310314i | 0.999999997429182-0.0000620985135241761i | 0.166666665381258-0.0000206995051186853i | 0.833333334618742+0.0000206995051186853i | 0.999599997841377-0.0000248294702880473i
[5 empty] | 7.5858 | 0.0075858 | 1 | 0.0074009 | 1 | 4.099e-06 | 1 | -0.00016136 | 13.7633 | 1.4981 | 1 | 0.0057195 | 1 | 3.813e-05 | 0.9996 | -9.5326e-05 | 74.0861 | -85.9464 | 94.0536 |  | 1000000000 | 57.5444 |  | 72.4341 | -85.5079 | 27.0469 | -0.42759 | 0 | 0 | 9.27249099724747E-09+0.000136179962575491i | 0.0001361799629964i | 0.999999996909171-0.0000680899802968267i | 0.166666665121252-0.0000226966604292485i | 0.833333334878748+0.0000226966604292485i | 0.999599997404741-0.0000272250979969188i
[5 empty] | 8.3176 | 0.0083176 | 1 | 0.0081148 | 1 | 4.4944e-06 | 1 | -0.00017693 | 15.0844 | 1.5045 | 1 | 0.0062712 | 1 | 4.1809e-05 | 0.9996 | -0.00010452 | 73.29 | -86.3227 | 93.6773 |  | 1000000000 | 69.1825 |  | 71.6381 | -85.8419 | 27.0468 | -0.46883 | 0 | 0 | 1.11478140052412E-08+0.000149317205305947i | 0.0001493172058608i | 0.999999996284065-0.0000746586030790964i | 0.166666664808698-0.0000248862008843245i | 0.833333335191302+0.0000248862008843245i | 0.999599996879861-0.0000298514955250311i
Rcomp | 2 | MW | 2000000 | W | 9.1201 | 0.0091201 | 1 | 0.0088977 | 1 | 4.9281e-06 | 1 | -0.000194 | 16.5336 | 1.5103 | 1 | 0.0068763 | 1 | 4.5843e-05 | 0.9996 | -0.00011461 | 72.4932 | -86.6683 | 93.3317 |  | 1000000000 | 83.1762 |  | 70.8413 | -86.1411 | 27.0468 | -0.51407 | 0 | 0 | 1.34027170473061E-08+0.000163723651424353i | 0.0001637236521558i | 0.999999995532429-0.0000818618255262962i | 0.166666664432881-0.0000272872752373922i | 0.833333335567119+0.0000272872752373922i | 0.999599996248741-0.0000327316321821842i
Ccomp | 60 | pF | 6e-11 | F | 10 | 0.01 | 1 | 0.0097561 | 1 | 5.4035e-06 | 1 | -0.00021271 | 18.1232 | 1.5156 | 1 | 0.0075397 | 1 | 5.0265e-05 | 0.9996 | -0.00012566 | 71.6958 | -86.9859 | 93.0141 |  | 1000000000 | 100 |  | 70.044 | -86.4078 | 27.0467 | -0.56366 | 0 | 0 | 1.61136399778883E-08+0.000179519579035762i | 0.00017951958i | 0.999999994628787-0.0000897597909815091i | 0.16666666398106-0.0000299199298392937i | 0.83333333601894+0.0000299199298392937i | 0.999599995489986-0.0000358895539632401i
Chf | 0.4 | pF | 4e-13 | F | 10.965 | 0.010965 | 1.0001 | 0.010697 | 1 | 5.925e-06 | 1 | -0.00023324 | 19.867 | 1.5204 | 1 | 0.0082672 | 1 | 5.5116e-05 | 0.9996 | -0.00013779 | 70.8978 | -87.2781 | 92.7219 |  | 1000000000 | 120.2312 |  | 69.2461 | -86.6443 | 27.0466 | -0.61805 | 0 | 0 | 1.93736260367672E-08+0.000196843218198811i | 0.00019684321947i | 0.999999993542125-0.0000984216072513478i | 0.166666663437729-0.0000328072030331352i | 0.833333336562271+0.0000328072030331352i | 0.999599994577555-0.0000393528958163504i
[5 empty] | 12.023 | 0.012023 | 1.0001 | 0.01173 | 1 | 6.4967e-06 | 1 | -0.00025574 | 21.7793 | 1.5249 | 1 | 0.0090649 | 1 | 6.0434e-05 | 0.9996 | -0.00015109 | 70.0996 | -87.5474 | 92.4526 |  | 1000000000 | 144.5525 |  | 68.4479 | -86.8524 | 27.0465 | -0.67768 | 0 | 0 | 2.32926740117989E-08+0.000215836389358198i | 0.000215836391034i | 0.999999992235776-0.000107918196279189i | 0.166666662784554-0.0000359727315596997i | 0.833333337215446+0.0000359727315596997i | 0.99959999348066-0.000043150010478053i
[5 empty] | 13.183 | 0.013183 | 1.0001 | 0.012861 | 1 | 7.1235e-06 | 1 | -0.00028042 | 23.8763 | 1.5289 | 1 | 0.0099394 | 1 | 6.6265e-05 | 0.9996 | -0.00016566 | 69.301 | -87.796 | 92.204 |  | 1000000000 | 173.7915 |  | 67.6495 | -87.0339 | 27.0464 | -0.74306 | 0 | 0 | 2.80041340117165E-08+0.000236660660104841i | 0.000236660662314i | 0.999999990665288-0.000118330328910179i | 0.166666661999311-0.0000394434433508068i | 0.833333338000689+0.0000394434433508068i | 0.999599992161979-0.0000473131985321765i
[5 empty] | 14.454 | 0.014454 | 1.0001 | 0.014101 | 1 | 7.8103e-06 | 1 | -0.00030745 | 26.1745 | 1.5326 | 1.0001 | 0.010898 | 1 | 7.2654e-05 | 0.9996 | -0.00018163 | 68.5028 | -88.0257 | 91.9743 |  | 1000000000 | 208.9181 |  | 66.8514 | -87.1902 | 27.0463 | -0.81469 | 0 | 0 | 3.36643120046887E-08+0.000259477598020288i | 0.000259477600932i | 0.999999988778561-0.000129738797814425i | 0.166666661055948-0.0000432462663367147i | 0.833333338944052+0.0000432462663367147i | 0.999599990577763-0.0000518747605579785i
[5 empty] | 15.849 | 0.015849 | 1.0001 | 0.015462 | 1 | 8.5641e-06 | 1 | -0.00033713 | 28.6971 | 1.5359 | 1.0001 | 0.011949 | 1 | 7.9666e-05 | 0.9996 | -0.00019916 | 67.7035 | -88.2391 | 91.7609 |  | 1000000000 | 251.1908 |  | 66.0523 | -87.3229 | 27.0461 | -0.8933 | 0 | 0 | 4.0475981011312E-08+0.00028452057850325i | 0.000284520582342i | 0.999999986508006-0.000142260291603997i | 0.16666665992067-0.0000474200964172083i | 0.83333334007933+0.0000474200964172083i | 0.999599988671259-0.000056881352949252i
[5 empty] | 17.378 | 0.017378 | 1.0001 | 0.016953 | 1 | 9.3903e-06 | 1 | -0.00036965 | 31.4624 | 1.539 | 1.0001 | 0.013102 | 1 | 8.7351e-05 | 0.9996 | -0.00021838 | 66.9043 | -88.4374 | 91.5626 |  | 1000000000 | 301.9949 |  | 65.2534 | -87.4329 | 27.0459 | -0.97947 | 0 | 0 | 4.86623670248321E-08+0.000311969121063615i | 0.000311969126124i | 0.999999983779212-0.000155984560489777i | 0.166666658556272-0.0000519948535106025i | 0.833333341443728+0.0000519948535106025i | 0.999599986379987-0.0000623688652262299i
[5 empty] | 19.055 | 0.019055 | 1.0002 | 0.018589 | 1 | 1.0296e-05 | 1 | -0.00040532 | 34.4956 | 1.5418 | 1.0001 | 0.014366 | 1 | 9.5781e-05 | 0.9996 | -0.00023945 | 66.1048 | -88.6226 | 91.3774 |  | 1000000000 | 363.093 |  | 64.4541 | -87.5212 | 27.0456 | -1.074 | 0 | 0 | 5.85075019543524E-08+0.000342074553018691i | 0.00034207455969i | 0.9999999804975-0.000171037279145733i | 0.166666656915416-0.0000570124255031152i | 0.833333343084584+0.0000570124255031152i | 0.999599983624452-0.0000683875427189283i
[5 empty] | 20.893 | 0.020893 | 1.0002 | 0.020381 | 1 | 1.129e-05 | 1 | -0.00044442 | 37.8203 | 1.5444 | 1.0001 | 0.015752 | 1 | 0.00010502 | 0.9996 | -0.00026255 | 65.3055 | -88.796 | 91.204 |  | 1000000000 | 436.5174 |  | 63.655 | -87.5884 | 27.0453 | -1.1775 | 0 | 0 | 7.0338848967566E-08+0.000375070249699997i | 0.000375070258494i | 0.999999976553718-0.000187535128085052i | 0.166666654943525-0.0000625117082833328i | 0.833333345056475+0.0000625117082833328i | 0.999599980313001-0.0000749840417883635i
[5 empty] | 22.909 | 0.022909 | 1.0002 | 0.022347 | 1 | 1.2379e-05 | 1 | -0.0004873 | 41.4672 | 1.5467 | 1.0001 | 0.017271 | 1 | 0.00011515 | 0.9996 | -0.00028788 | 64.5057 | -88.9593 | 91.0407 |  | 1000000000 | 524.8223 |  | 62.8556 | -87.6352 | 27.045 | -1.2911 | 0 | 0 | 8.45679709593483E-08+0.000411261394228819i | 0.000411261405822i | 0.999999971810676-0.000205630700479467i | 0.166666652572005-0.0000685435657048032i | 0.833333347427995+0.0000685435657048032i | 0.999599976330441-0.0000822193745967252i
[5 empty] | 25.119 | 0.025119 | 1.0003 | 0.024502 | 1 | 1.3573e-05 | 1 | -0.00053431 | 45.4653 | 1.5488 | 1.0002 | 0.018937 | 1 | 0.00012626 | 0.9996 | -0.00031565 | 63.706 | -89.1137 | 90.8863 |  | 1000000000 | 630.9642 |  | 62.0564 | -87.6619 | 27.0445 | -1.4156 | 0 | 0 | 1.01671290053673E-07+0.000450935217719611i | 0.000450935233002i | 0.99999996610957-0.000225467611782781i | 0.166666649721452-0.0000751558696199352i | 0.833333350278548+0.0000751558696199352i | 0.999599971543428-0.0000901509643269376i
[5 empty] | 27.542 | 0.027542 | 1.0004 | 0.026865 | 1 | 1.4882e-05 | 1 | -0.00058585 | 49.8489 | 1.5507 | 1.0002 | 0.020763 | 1 | 0.00013844 | 0.9996 | -0.0003461 | 62.9063 | -89.2606 | 90.7394 |  | 1000000000 | 758.5618 |  | 61.2572 | -87.6688 | 27.044 | -1.5521 | 0 | 0 | 1.22231908039616E-07+0.000494432807090844i | 0.000494432827236i | 0.99999995925603-0.000247216408997198i | 0.166666646294682-0.000082405467848474i | 0.833333353705318+0.000082405467848474i | 0.999599965788758-0.0000988470009941179i
[5 empty] | 30.2 | 0.0302 | 1.0004 | 0.029456 | 1 | 1.6319e-05 | 1 | -0.00064239 | 54.6578 | 1.5525 | 1.0003 | 0.022766 | 1 | 0.0001518 | 0.9996 | -0.0003795 | 62.1061 | -89.4013 | 90.5987 |  | 1000000000 | 912.04 |  | 60.4577 | -87.656 | 27.0434 | -1.7018 | 0 | 0 | 1.46962837010989E-07+0.000542149105041408i | 0.0005421491316i | 0.999999951012387-0.000271074559461655i | 0.166666642172861-0.000090358184173568i | 0.833333357827139+0.000090358184173568i | 0.999599958866869-0.000108386441434065i
[5 empty] | 33.113 | 0.033113 | 1.0005 | 0.032295 | 1 | 1.7893e-05 | 1 | -0.00070435 | 59.9282 | 1.5541 | 1.0003 | 0.024961 | 1 | 0.00016644 | 0.9996 | -0.00041611 | 61.3062 | -89.5368 | 90.4632 |  | 1000000000 | 1096.4708 |  | 59.6585 | -87.6232 | 27.0426 | -1.8659 | 0 | 0 | 1.76681344998819E-07+0.000594443150244992i | 0.000594443185254i | 0.999999941106217-0.000297221583797491i | 0.166666637219776-0.0000990738583741653i | 0.833333362780224+0.0000990738583741653i | 0.999599950549016-0.000118841064518419i
[5 empty] | 36.308 | 0.036308 | 1.0006 | 0.035409 | 1 | 1.9619e-05 | 1 | -0.00077231 | 65.709 | 1.5556 | 1.0004 | 0.027369 | 1 | 0.0001825 | 0.9996 | -0.00045626 | 60.506 | -89.6684 | 90.3316 |  | 1000000000 | 1318.2709 |  | 58.8592 | -87.5703 | 27.0417 | -2.0458 | 0 | 0 | 2.12421411016628E-07+0.000651799644911929i | 0.000651799691064i | 0.999999929192862-0.000325899833842926i | 0.166666631263098-0.000108633274151988i | 0.833333368736902+0.000108633274151988i | 0.999599940545802-0.000130307771724315i
[5 empty] | 39.811 | 0.039811 | 1.0008 | 0.038822 | 1 | 2.1512e-05 | 1 | -0.00084683 | 72.0472 | 1.5569 | 1.0005 | 0.030008 | 1 | 0.00020011 | 0.9996 | -0.00050028 | 59.7057 | -89.7971 | 90.2029 |  | 1000000000 | 1584.9157 |  | 58.06 | -87.4969 | 27.0406 | -2.2429 | 0 | 0 | 2.55387599956691E-07+0.000714685339097403i | 0.000714685399938i | 0.999999914870799-0.0003573426852974i | 0.166666624102067-0.000119114223182901i | 0.833333375897933+0.000119114223182901i | 0.999599928520085-0.000142879875477274i
[5 empty] | 43.652 | 0.043652 | 1.0009 | 0.042563 | 1 | 2.3588e-05 | 1 | -0.00092853 | 78.9971 | 1.5581 | 1.0005 | 0.032901 | 1 | 0.00021942 | 0.9996 | -0.00054855 | 58.9053 | -89.9241 | 90.0759 |  | 1000000000 | 1905.4971 |  | 57.2609 | -87.4022 | 27.0393 | -2.4591 | 0 | 0 | 3.07044924041655E-07+0.000783638790411886i | 0.000783638870616i | 0.99999989765169-0.000391819415236886i | 0.166666615492513-0.000130606465068648i | 0.833333384507487+0.000130606465068648i | 0.999599914061823-0.000156665043889606i
[5 empty] | 47.863 | 0.047863 | 1.0011 | 0.046663 | 1 | 2.5863e-05 | 1 | -0.0010181 | 86.6166 | 1.5593 | 1.0007 | 0.036072 | 1 | 0.00024059 | 0.9996 | -0.00060146 | 58.1049 | -90.0504 | 89.9496 |  | 1000000000 | 2290.8668 |  | 56.4621 | -87.2855 | 27.0377 | -2.696 | 0 | 0 | 3.69141996969802E-07+0.000859234460027476i | 0.000859234565754i | 0.999999876952664-0.000429617256663634i | 0.166666605143-0.000143205743337913i | 0.833333394857+0.000143205743337913i | 0.999599896681602-0.000171778122811644i
[5 empty] | 52.481 | 0.052481 | 1.0013 | 0.051158 | 1 | 2.8358e-05 | 1 | -0.0011163 | 94.9726 | 1.5603 | 1.0008 | 0.039549 | 1 | 0.0002638 | 0.9996 | -0.0006595 | 57.3041 | -90.1771 | 89.8229 |  | 1000000000 | 2754.2554 |  | 55.6633 | -87.1458 | 27.0358 | -2.9557 | 0 | 0 | 4.43810755035301E-07+0.000942136568421195i | 0.000942136707798i | 0.999999852063078-0.000471068318813937i | 0.166666592698207-0.000157022761403532i | 0.833333407301793+0.000157022761403532i | 0.999599875782721-0.000188351902634316i
[5 empty] | 57.544 | 0.057544 | 1.0016 | 0.056083 | 1 | 3.1094e-05 | 1 | -0.001224 | 104.134 | 1.5612 | 1.0009 | 0.04336 | 1 | 0.00028925 | 0.9996 | -0.00072312 | 56.5033 | -90.3051 | 89.6949 |  | 1000000000 | 3311.3119 |  | 54.8648 | -86.982 | 27.0335 | -3.2403 | 0 | 0 | 5.33572831029616E-07+0.0010330272874202i | 0.001033027471152i | 0.999999822142387-0.000516513690032456i | 0.166666577737862-0.000172171214570033i | 0.833333422262138+0.000172171214570033i | 0.999599850659406-0.000206522762407477i
[5 empty] | 63.096 | 0.063096 | 1.0019 | 0.061481 | 1 | 3.4094e-05 | 1 | -0.0013421 | 114.1802 | 1.562 | 1.0011 | 0.047537 | 1 | 0.00031716 | 0.9996 | -0.00079289 | 55.7023 | -90.4357 | 89.5643 |  | 1000000000 | 3981.1052 |  | 54.0665 | -86.7927 | 27.0307 | -3.5521 | 0 | 0 | 6.41500885967261E-07+0.00113269649975934i | 0.001132696741968i | 0.999999786166366-0.000566348310363008i | 0.166666559749852-0.00018878274995989i | 0.833333440250148+0.00018878274995989i | 0.999599820451655-0.000226448614503733i
[5 empty] | 69.183 | 0.069183 | 1.0023 | 0.067395 | 1 | 3.7383e-05 | 1 | -0.0014716 | 125.1946 | 1.5628 | 1.0014 | 0.052116 | 1 | 0.00034775 | 0.9996 | -0.00086938 | 54.901 | -90.5697 | 89.4303 |  | 1000000000 | 4786.2875 |  | 53.2685 | -86.5763 | 27.0274 | -3.8938 | 0 | 0 | 7.71245026953693E-07+0.00124196999102618i | 0.001241970310314i | 0.999999742918315-0.000620985075527855i | 0.166666538125829-0.000206994998504363i | 0.833333461874171+0.000206994998504363i | 0.999599784137852-0.000248294548687904i
[5 empty] | 75.858 | 0.075858 | 1.0027 | 0.073875 | 1 | 4.099e-05 | 1 | -0.0016136 | 137.273 | 1.5635 | 1.0016 | 0.057133 | 1 | 0.0003813 | 0.9996 | -0.00095326 | 54.0994 | -90.7084 | 89.2916 |  | 1000000000 | 5754.4362 |  | 52.4709 | -86.331 | 27.0234 | -4.2682 | 0 | 0 | 0.0000009272489730483+0.00136179920905487i | 0.001361799629964i | 0.999999690916989-0.000680899709946912i | 0.166666512125171-0.000226966534842478i | 0.833333487874829+0.000226966534842478i | 0.999599740474255-0.000272250776701008i
[5 empty] | 83.176 | 0.083176 | 1.0033 | 0.080972 | 1 | 4.4944e-05 | 1 | -0.0017693 | 150.5151 | 1.5642 | 1.002 | 0.062631 | 1 | 0.00041809 | 0.9996 | -0.0010452 | 53.2976 | -90.8528 | 89.1472 |  | 1000000000 | 6918.247 |  | 51.6739 | -86.0548 | 27.0186 | -4.6783 | 0 | 0 | 1.11478119102504E-06+0.00149317150375458i | 0.001493172058608i | 0.99999962840624-0.000746585890486249i | 0.166666480869801-0.00024886191729243i | 0.833333519130199+0.00024886191729243i | 0.999599687986288-0.000298514687296907i
[5 empty] | 91.201 | 0.091201 | 1.004 | 0.088746 | 1 | 4.9281e-05 | 1 | -0.00194 | 165.0365 | 1.5647 | 1.0024 | 0.068656 | 1 | 0.00045843 | 0.9996 | -0.0011461 | 52.4953 | -91.0041 | 88.9959 |  | 1000000000 | 8317.6224 |  | 50.8773 | -85.7454 | 27.0129 | -5.1274 | 0 | 0 | 0.0000013402714139632+0.00163723579011083i | 0.001637236521558i | 0.999999553242821-0.000818618077666502i | 0.166666443288098-0.000272872631685138i | 0.833333556711902+0.000272872631685138i | 0.999599624874356-0.000327315968586684i
[5 empty] | 100 | 0.1 | 1.0047 | 0.097256 | 1 | 5.4035e-05 | 1 | -0.0021271 | 180.9585 | 1.5653 | 1.0028 | 0.075256 | 1 | 0.00050265 | 0.9996 | -0.0012566 | 51.6926 | -91.1635 | 88.8365 |  | 1000000000 | 10000 |  | 50.0815 | -85.4003 | 27.006 | -5.6191 | 0 | 0 | 1.61136354703828E-06+0.00179519483576221i | 0.0017951958i | 0.999999462878762-0.000897597658727967i | 0.166666398106076-0.000299199139293702i | 0.833333601893924+0.000299199139293702i | 0.999599548999029-0.000358895073976571i
[5 empty] | 109.65 | 0.10965 | 1.0057 | 0.10657 | 1 | 5.925e-05 | 1 | -0.0023324 | 198.4205 | 1.5658 | 1.0034 | 0.082487 | 1 | 0.00055116 | 0.9996 | -0.0013779 | 50.8891 | -91.3321 | 88.6679 |  | 1000000000 | 12023.1225 |  | 49.2863 | -85.0167 | 26.9977 | -6.1575 | 0 | 0 | 1.93736202702688E-06+0.00196843092351124i | 0.0019684321947i | 0.999999354212574-0.000984215779564683i | 0.166666343772995-0.000328071820585207i | 0.833333656227005+0.000328071820585207i | 0.999599457756121-0.000393528344273069i
[5 empty] | 120.23 | 0.12023 | 1.0069 | 0.11677 | 1 | 6.4967e-05 | 1 | -0.0025574 | 217.5654 | 1.5662 | 1.0041 | 0.090404 | 1 | 0.00060434 | 0.9996 | -0.0015109 | 50.0851 | -91.5112 | 88.4888 |  | 1000000000 | 14455.2529 |  | 48.4922 | -84.5915 | 26.9878 | -6.7465 | 0 | 0 | 2.32926648002785E-06+0.00215836223453817i | 0.00215836391034i | 0.999999223577719-0.00107918153600934i | 0.166666278455587-0.000359727039089695i | 0.833333721544413+0.000359727039089695i | 0.999599348066993-0.000431499295491986i
[5 empty] | 131.83 | 0.13183 | 1.0082 | 0.12792 | 1 | 7.1235e-05 | 1 | -0.0028042 | 238.556 | 1.5666 | 1.0049 | 0.099072 | 1 | 0.00066265 | 0.9996 | -0.0016566 | 49.2803 | -91.7019 | 88.2981 |  | 1000000000 | 17379.1489 |  | 47.6993 | -84.1214 | 26.9759 | -7.3907 | 0 | 0 | 0.0000028004121469527+0.00236660441398161i | 0.00236660662314i | 0.99999906652911-0.00118330275913668i | 0.166666199931309-0.000394434068996935i | 0.833333800068691+0.000394434068996935i | 0.999599216199299-0.00047313091846165i
[5 empty] | 144.54 | 0.14454 | 1.0099 | 0.1401 | 1 | 7.8103e-05 | 1 | -0.0030745 | 261.5553 | 1.567 | 1.0059 | 0.10855 | 1 | 0.00072654 | 0.9996 | -0.0018163 | 48.4752 | -91.9056 | 88.0944 |  | 1000000000 | 20891.8116 |  | 46.9085 | -83.603 | 26.9617 | -8.0945 | 0 | 0 | 3.36642938003617E-06+0.00259477309760928i | 0.00259477600932i | 0.99999887785662-0.0012973872765682i | 0.166666105595103-0.00043246218293488i | 0.833333894404897+0.00043246218293488i | 0.999599057778336-0.000518746199439272i
[5 empty] | 158.49 | 0.15849 | 1.0119 | 0.15341 | 1 | 8.5641e-05 | 1 | -0.0033713 | 286.7985 | 1.5673 | 1.0071 | 0.11893 | 1 | 0.00079666 | 0.9996 | -0.0019916 | 47.6681 | -92.1238 | 87.8762 |  | 1000000000 | 25119.0801 |  | 46.1185 | -83.0314 | 26.9446 | -8.8641 | 0 | 0 | 4.04759535799215E-06+0.00284520198467167i | 0.00284520582342i | 0.999998650801183-0.00142260195191322i | 0.16666599206744-0.000474200330778612i | 0.83333400793256+0.000474200330778612i | 0.999598867128831-0.000568811675662201i
[5 empty] | 173.78 | 0.17378 | 1.0143 | 0.16795 | 1 | 9.3903e-05 | 1 | -0.0036965 | 314.4665 | 1.5676 | 1.0085 | 0.13028 | 1 | 0.00087351 | 0.9996 | -0.0021838 | 46.8601 | -92.3574 | 87.6426 |  | 1000000000 | 30199.4884 |  | 45.3309 | -82.4031 | 26.9241 | -9.7041 | 0 | 0 | 0.0000048662328360205+0.00311968620085701i | 0.00311969126124i | 0.999998377921863-0.00155984436552426i | 0.166665855627861-0.000519947700142835i | 0.833334144372139+0.000519947700142835i | 0.999598638003006-0.000623686208474226i
[5 empty] | 190.55 | 0.19055 | 1.0171 | 0.18381 | 1 | 0.00010296 | 1 | -0.0040532 | 344.8126 | 1.5679 | 1.0103 | 0.14269 | 1 | 0.00095781 | 0.9996 | -0.0023945 | 46.0502 | -92.6079 | 87.3921 |  | 1000000000 | 36309.3025 |  | 44.5455 | -81.7129 | 26.8996 | -10.6207 | 0 | 0 | 5.85074451397993E-06+0.00342073892559455i | 0.0034207455969i | 0.999998049751067-0.00171037113057518i | 0.166665691542581-0.000570123154265758i | 0.833334308457419+0.000570123154265758i | 0.999598362451418-0.000683872205447316i
[5 empty] | 208.93 | 0.20893 | 1.0206 | 0.20109 | 1 | 0.0001129 | 1 | -0.0044442 | 378.0721 | 1.5682 | 1.0123 | 0.15625 | 1 | 0.0010502 | 0.9996 | -0.0026255 | 45.2389 | -92.8764 | 87.1236 |  | 1000000000 | 43651.7449 |  | 43.7634 | -80.9564 | 26.8704 | -11.6191 | 0 | 0 | 7.03387669398481E-06+0.00375069379094271i | 0.00375070258494i | 0.999997655373336-0.00187534909385446i | 0.166665494353884-0.000625115631823785i | 0.833334505646116+0.000625115631823785i | 0.999598031308966-0.000749836171042785i
[5 empty] | 229.09 | 0.22909 | 1.0247 | 0.21989 | 1 | 0.00012379 | 1 | -0.004873 | 414.5527 | 1.5684 | 1.0148 | 0.17104 | 1 | 0.0011515 | 0.9996 | -0.0028788 | 44.4251 | -93.1639 | 86.8361 |  | 1000000000 | 52482.2281 |  | 42.9845 | -80.1278 | 26.8355 | -12.7062 | 0 | 0 | 0.0000084567852759454+0.00411260246504879i | 0.00411261405822i | 0.999997181069985-0.00205630413071282i | 0.166665257202454-0.000685433744174798i | 0.833334742797546+0.000685433744174798i | 0.999597633056891-0.000822188147339617i
[5 empty] | 251.19 | 0.25119 | 1.0296 | 0.24033 | 1 | 0.00013573 | 1 | -0.0053431 | 454.5438 | 1.5686 | 1.0178 | 0.18718 | 1 | 0.0012626 | 0.9996 | -0.0031565 | 43.609 | -93.4712 | 86.5288 |  | 1000000000 | 63096.4161 |  | 42.21 | -79.2219 | 26.794 | -13.8876 | 0 | 0 | 0.0000101671119899782+0.00450933704764626i | 0.00450935233002i | 0.999996610960373-0.00225467234447238i | 0.166664972148002-0.00075155617460771i | 0.833335027851998+0.00075155617460771i | 0.999597154361247-0.000901502263041697i
[5 empty] | 275.42 | 0.27542 | 1.0355 | 0.26251 | 1 | 0.00014882 | 1 | -0.0058584 | 498.3893 | 1.5688 | 1.0213 | 0.20475 | 1 | 0.0013844 | 0.9996 | -0.003461 | 42.79 | -93.7991 | 86.2009 |  | 1000000000 | 75856.1764 |  | 41.4404 | -78.233 | 26.7445 | -15.1695 | 0 | 0 | 0.0000122231661310312+0.00494430812722829i | 0.00494432827236i | 0.999995925607969-0.00247215909982387i | 0.166664629472312-0.000824051354538048i | 0.833335370527688+0.000824051354538048i | 0.99959657890255-0.000988460281380648i
[5 empty] | 302 | 0.302 | 1.0425 | 0.28653 | 1 | 0.00016319 | 1 | -0.0064238 | 546.4872 | 1.569 | 1.0256 | 0.22389 | 1 | 0.001518 | 0.9996 | -0.003795 | 41.9672 | -94.1478 | 85.8522 |  | 1000000000 | 91204 |  | 40.6764 | -77.1544 | 26.6858 | -16.5585 | 0 | 0 | 0.0000146962480479518+0.00542146475744692i | 0.005421491316i | 0.999995101245851-0.00271073901835459i | 0.166664217291992-0.000903577459574487i | 0.833335782708008+0.000903577459574487i | 0.999595886725542-0.00108385158860393i
[5 empty] | 331.13 | 0.33113 | 1.0509 | 0.31248 | 1 | 0.00017893 | 1 | -0.0070434 | 599.1996 | 1.5691 | 1.0307 | 0.24466 | 1 | 0.0016644 | 0.99959 | -0.0041611 | 41.1409 | -94.517 | 85.483 |  | 1000000000 | 109647.0769 |  | 39.9196 | -75.9815 | 26.6162 | -18.0586 | 0 | 0 | 0.0000176680829979681+0.00594439684359365i | 0.00594443185254i | 0.999994110632064-0.0029722071740832i | 0.166663721986167-0.000990732807265608i | 0.833336278013833+0.000990732807265608i | 0.999595054957523-0.00118839373858442i
[5 empty] | 363.08 | 0.36308 | 1.0609 | 0.34044 | 1 | 0.00019619 | 1 | -0.007723 | 657.0148 | 1.5693 | 1.0368 | 0.26721 | 1 | 0.001825 | 0.99959 | -0.0045626 | 40.3098 | -94.906 | 85.094 |  | 1000000000 | 131827.0864 |  | 39.1708 | -74.7074 | 26.5341 | -19.6758 | 0 | 0 | 0.0000212420666589885+0.00651795075866636i | 0.00651799691064i | 0.999992919301087-0.00325898691733236i | 0.166663126322223-0.00108632512644439i | 0.833336873677777+0.00108632512644439i | 0.999594054661066-0.00130305542946923i
[5 empty] | 398.11 | 0.39811 | 1.0728 | 0.37048 | 1 | 0.00021512 | 1 | -0.0084681 | 720.4036 | 1.5694 | 1.0441 | 0.29161 | 1 | 0.0020011 | 0.99959 | -0.0050028 | 39.4738 | -95.3133 | 84.6867 |  | 1000000000 | 158491.5721 |  | 38.4316 | -73.3271 | 26.4373 | -21.413 | 0 | 0 | 0.000025538652340007+0.00714679315893654i | 0.00714685399938i | 0.999991487101393-0.00357341178961016i | 0.16666241022461-0.00119113219315609i | 0.83333758977539+0.00119113219315609i | 0.999592852125296-0.00142876937368933i
[5 empty] | 436.52 | 0.43652 | 1.0869 | 0.40262 | 1 | 0.00023588 | 1 | -0.009285 | 789.9086 | 1.5695 | 1.0528 | 0.31796 | 1 | 0.0021942 | 0.99959 | -0.0054854 | 38.6322 | -95.7366 | 84.2634 |  | 1000000000 | 190549.7104 |  | 37.7036 | -71.8353 | 26.3237 | -23.2727 | 0 | 0 | 0.0000307043368500404+0.00783630850228965i | 0.00783638870616i | 0.999989765200099-0.00391817430213798i | 0.166661549277192-0.00130605141704827i | 0.833338450722808+0.00130605141704827i | 0.999591406351222-0.00156661170692643i
[5 empty] | 478.63 | 0.47863 | 1.1037 | 0.43688 | 1 | 0.00025863 | 1.0001 | -0.010181 | 866.109 | 1.5696 | 1.0631 | 0.34633 | 1 | 0.0024059 | 0.99959 | -0.0060146 | 37.7845 | -96.1725 | 83.8275 |  | 1000000000 | 229086.6769 |  | 36.9887 | -70.2283 | 26.191 | -25.255 | 0 | 0 | 0.0000369139748399583+0.00859223993140267i | 0.00859234565754i | 0.999987695311438-0.00429614639717914i | 0.166660514337527-0.00143203998856711i | 0.833339485662473+0.00143203998856711i | 0.999589668404473-0.00171773017112683i
[5 empty] | 524.81 | 0.52481 | 1.1235 | 0.47322 | 1 | 0.00028358 | 1.0001 | -0.011163 | 949.6743 | 1.5697 | 1.0754 | 0.37679 | 1 | 0.002638 | 0.99959 | -0.0065949 | 36.9301 | -96.617 | 83.383 |  | 1000000000 | 275425.5361 |  | 36.2887 | -68.5022 | 26.0366 | -27.3591 | 0 | 0 | 0.0000443807505300375+0.00942122770178698i | 0.00942136707798i | 0.99998520637272-0.00471064869489758i | 0.166659269874912-0.0015702046169645i | 0.833340730125088+0.0015702046169645i | 0.999587578625106-0.00188345171942083i
[5 empty] | 575.44 | 0.57544 | 1.1468 | 0.51157 | 1 | 0.00031094 | 1.0001 | -0.01224 | 1041.2922 | 1.5698 | 1.0901 | 0.40936 | 1 | 0.0028925 | 0.99958 | -0.0072311 | 36.0689 | -97.0646 | 82.9354 |  | 1000000000 | 331131.1936 |  | 35.606 | -66.6561 | 25.858 | -29.58 | 0 | 0 | 0.0000533568133089801+0.0103300909806867i | 0.01033027471152i | 0.999982214332297-0.00516509142292976i | 0.166657773864448-0.00172168183011445i | 0.833342226135552+0.00172168183011445i | 0.999585066450703-0.00206513889802818i
[5 empty] | 630.96 | 0.63096 | 1.1743 | 0.5518 | 1 | 0.00034094 | 1.0001 | -0.01342 | 1141.7588 | 1.5699 | 1.1074 | 0.44405 | 1 | 0.0031715 | 0.99958 | -0.0079288 | 35.2003 | -97.5093 | 82.4907 |  | 1000000000 | 398110.5216 |  | 34.943 | -64.6896 | 25.6526 | -31.9111 | 0 | 0 | 0.0000641494095939832+0.0113267252125533i | 0.01132696741968i | 0.999978616772016-0.00566342315795197i | 0.166655975098401-0.00188778753542555i | 0.833344024901599+0.00188778753542555i | 0.999582045902885-0.00226436918067956i
[5 empty] | 691.83 | 0.69183 | 1.2065 | 0.59373 | 1 | 0.00037383 | 1.0001 | -0.014715 | 1251.9065 | 1.57 | 1.1279 | 0.4808 | 1 | 0.0034775 | 0.99958 | -0.0086937 | 34.3247 | -97.9439 | 82.0561 |  | 1000000000 | 478628.7489 |  | 34.3022 | -62.6057 | 25.4179 | -34.342 | 0 | 0 | 0.0000771235212250199+0.0124193838177531i | 0.01241970310314i | 0.999974292027414-0.0062097717300119i | 0.166653812746462-0.00206989730295885i | 0.833346187253538+0.00206989730295885i | 0.999578414850958-0.00248279130167352i
[5 empty] | 758.58 | 0.75858 | 1.2441 | 0.63714 | 1 | 0.0004099 | 1.0001 | -0.016135 | 1372.6944 | 1.5701 | 1.152 | 0.51954 | 1 | 0.003813 | 0.99957 | -0.0095325 | 33.4422 | -98.3614 | 81.6386 |  | 1000000000 | 575443.6164 |  | 33.6861 | -60.4091 | 25.1515 | -36.8599 | 0 | 0 | 0.0000927234786329834+0.0136175753943751i | 0.01361799629964i | 0.999969091982724-0.00680889292321475i | 0.166651212753561-0.00226959589906252i | 0.833348787246439+0.00226959589906252i | 0.999574048966022-0.0027223045105023i
[5 empty] | 831.76 | 0.83176 | 1.2878 | 0.68171 | 1 | 0.00044944 | 1.0002 | -0.017691 | 1505.1178 | 1.5701 | 1.1804 | 0.56013 | 1 | 0.0041809 | 0.99956 | -0.010452 | 32.5534 | -98.7543 | 81.2457 |  | 1000000000 | 691824.6976 |  | 33.0974 | -58.1083 | 24.8516 | -39.4482 | 0 | 0 | 0.000111476068616945+0.0149311657387869i | 0.01493172058608i | 0.9999628410343-0.00746572158073115i | 0.166648087321897-0.00248852762313115i | 0.833351912678103+0.00248852762313115i | 0.999568800855526-0.00298487893806501i
[5 empty] | 912.01 | 0.91201 | 1.3386 | 0.72715 | 1 | 0.00049281 | 1.0002 | -0.019397 | 1650.3347 | 1.5702 | 1.2136 | 0.60238 | 1 | 0.0045842 | 0.99956 | -0.01146 | 31.6593 | -99.1162 | 80.8838 |  | 1000000000 | 831762.2401 |  | 32.5385 | -55.714 | 24.5164 | -42.089 | 0 | 0 | 0.000134024177522951+0.0163716337781171i | 0.01637236521558i | 0.999955324874979-0.00818599974763653i | 0.166644329303746-0.00272860562968618i | 0.833355670696254+0.00272860562968618i | 0.999562490654038-0.00327280648002676i
[5 empty] | 1000 | 1 | 1.3971 | 0.77307 | 1 | 0.00054035 | 1.0002 | -0.021268 | 1809.5576 | 1.5702 | 1.2524 | 0.64604 | 1 | 0.0050265 | 0.99955 | -0.012566 | 30.7609 | -99.4418 | 80.5582 |  | 1000000000 | 1000000 |  | 32.0117 | -53.2407 | 24.145 | -44.7612 | 0 | 0 | 0.000161132070573999+0.0179509937775874i | 0.017951958i | 0.999946288732817-0.0089757379431257i | 0.166639811321571-0.00299183229626457i | 0.833360188678429+0.00299183229626457i | 0.999554904554866-0.00358848513039642i
[5 empty] | 1096.5 | 1.0965 | 1.4644 | 0.8191 | 1 | 0.0005925 | 1.0003 | -0.02332 | 1984.1799 | 1.5703 | 1.2975 | 0.69084 | 1 | 0.0055116 | 0.99954 | -0.013779 | 29.8597 | -99.7277 | 80.2723 |  | 1000000000 | 1202312.25 |  | 31.5188 | -50.705 | 23.7369 | -47.4439 | 0 | 0 | 0.00019373000971401+0.0196830507826213i | 0.019684321947i | 0.999935422496029-0.0098418431803558i | 0.166634378331714-0.00328050846377022i | 0.833365621668286+0.00328050846377022i | 0.999545782336763-0.00393466962594092i
[5 empty] | 1202.3 | 1.2023 | 1.5414 | 0.86485 | 1 | 0.00064967 | 1.0003 | -0.025569 | 2175.6311 | 1.5703 | 1.3497 | 0.7364 | 1 | 0.0060433 | 0.99952 | -0.015108 | 28.9575 | -99.9728 | 80.0272 |  | 1000000000 | 1445525.29 |  | 31.0615 | -48.1272 | 23.2922 | -50.1143 | 0 | 0 | 0.000232917696135981+0.0215819633402132i | 0.0215836391034i | 0.999922359562316-0.0107914006076617i | 0.166627847050644-0.00359699389003553i | 0.833372152949356+0.00359699389003553i | 0.99953481641942-0.00431418378309664i
[5 empty] | 1318.3 | 1.3183 | 1.6292 | 0.90993 | 1 | 0.00071235 | 1.0004 | -0.028034 | 2385.5397 | 1.5704 | 1.41 | 0.78238 | 1 | 0.0066264 | 0.99951 | -0.016566 | 28.0561 | -100.1785 | 79.8215 |  | 1000000000 | 1737914.89 |  | 30.6407 | -45.5288 | 22.8119 | -52.7515 | 0 | 0 | 0.000280028275153055+0.0236638571342552i | 0.0236660662314i | 0.999906655498924-0.011832480836275i | 0.166619995287474-0.00394397618904253i | 0.833380004712526+0.00394397618904253i | 0.99952163397958-0.00473024250948782i
[5 empty] | 1445.4 | 1.4454 | 1.7288 | 0.95397 | 1 | 0.00078103 | 1.0005 | -0.030736 | 2615.5344 | 1.5704 | 1.4791 | 0.82835 | 1 | 0.0072652 | 0.99949 | -0.018162 | 27.1575 | -100.3492 | 79.6508 |  | 1000000000 | 2089181.16 |  | 30.2568 | -42.9337 | 22.2975 | -55.3342 | 0 | 0 | 0.000336624239251959+0.025944848479521i | 0.0259477600932i | 0.999887789401916-0.0129731521350152i | 0.166610562626791-0.0043241414132535i | 0.833389437373209+0.0043241414132535i | 0.999505798136026-0.00518605614696734i
[5 empty] | 1584.9 | 1.5849 | 1.8415 | 0.99674 | 1 | 0.00085641 | 1.0006 | -0.0337 | 2867.9676 | 1.5704 | 1.5582 | 0.874 | 1 | 0.0079664 | 0.99947 | -0.019915 | 26.2619 | -100.4918 | 79.5082 |  | 1000000000 | 2511908.01 |  | 29.9092 | -40.3601 | 21.7499 | -57.8496 | 0 | 0 | 0.000404732504533989+0.0284482196396898i | 0.0284520582342i | 0.999865085524618-0.0142250694555198i | 0.166599211249244-0.0047413699399483i | 0.833400788750756+0.0047413699399483i | 0.999486742231539-0.00568626339086744i
[5 empty] | 1737.8 | 1.7378 | 1.9684 | 1.0379 | 1 | 0.00093903 | 1.0007 | -0.036948 | 3144.649 | 1.5705 | 1.6483 | 0.9189 | 1 | 0.0087349 | 0.99944 | -0.021836 | 25.3718 | -100.615 | 79.385 |  | 1000000000 | 3019948.84 |  | 29.5973 | -37.8332 | 21.1722 | -60.2796 | 0 | 0 | 0.000486584212452956+0.0311918524731892i | 0.0311969126124i | 0.999837800000479-0.0155971912508916i | 0.166585569297925-0.00519864207886487i | 0.833414430702075+0.00519864207886487i | 0.999463842718898-0.00623441903289989i
[5 empty] | 1905.5 | 1.9055 | 2.111 | 1.0773 | 1 | 0.0010296 | 1.0008 | -0.04051 | 3448.1117 | 1.5705 | 1.7505 | 0.96274 | 1 | 0.0095778 | 0.99941 | -0.023943 | 24.4876 | -100.7294 | 79.2706 |  | 1000000000 | 3630930.25 |  | 29.3195 | -35.3713 | 20.5663 | -62.6144 | 0 | 0 | 0.000585017972031032+0.0342007850499603i | 0.034207455969i | 0.999804986402796-0.0171020602222275i | 0.166569163671328-0.00570013084166005i | 0.833430836328672+0.00570013084166005i | 0.999436306456403-0.00683550147940568i
[5 empty] | 2089.3 | 2.0893 | 2.2705 | 1.1147 | 1 | 0.001129 | 1.001 | -0.044413 | 3780.7083 | 1.5705 | 1.8659 | 1.0052 | 1.0001 | 0.010502 | 0.99937 | -0.026252 | 23.6107 | -100.8464 | 79.1536 |  | 1000000000 | 4365174.49 |  | 29.0742 | -32.994 | 19.9353 | -64.8442 | 0 | 0 | 0.000703306038671969+0.0374982324644634i | 0.0375070258494i | 0.999765553659949-0.0187513145269347i | 0.166549448993555-0.0062497054107439i | 0.833450551006445+0.0062497054107439i | 0.999403219509964-0.007494116718675i
[5 empty] | 2290.9 | 2.2909 | 2.4486 | 1.1501 | 1 | 0.0012379 | 1.0012 | -0.048692 | 4145.5151 | 1.5706 | 1.9959 | 1.046 | 1.0001 | 0.011515 | 0.99933 | -0.028784 | 22.7408 | -100.9781 | 79.0219 |  | 1000000000 | 5248222.81 |  | 28.859 | -30.7141 | 19.2815 | -66.9655 | 0 | 0 | 0.000845560530615019+0.0411145483815605i | 0.0411261405822i | 0.999718130598315-0.0205601721592371i | 0.166525739911564-0.00685242473026008i | 0.833474260088436+0.00685242473026008i | 0.99936343376912-0.00821628577630044i
[5 empty] | 2511.9 | 2.5119 | 2.6469 | 1.1834 | 1 | 0.0013573 | 1.0014 | -0.05338 | 4545.4273 | 1.5706 | 2.1417 | 1.085 | 1.0001 | 0.012626 | 0.99927 | -0.03156 | 21.8786 | -101.1363 | 78.8637 |  | 1000000000 | 6309641.61 |  | 28.6715 | -28.545 | 18.6077 | -68.9747 | 0 | 0 | 0.00101654064929602+0.0450782424646286i | 0.0450935233002i | 0.9996611301479-0.0225429413117407i | 0.166497243225117-0.00751304041077143i | 0.833502756774883+0.00751304041077143i | 0.999315621230387-0.00900764704662738i
[5 empty] | 2754.2 | 2.7542 | 2.8671 | 1.2145 | 1 | 0.0014882 | 1.0017 | -0.058518 | 4983.883 | 1.5706 | 2.3049 | 1.122 | 1.0001 | 0.013843 | 0.99921 | -0.034604 | 21.0238 | -101.3325 | 78.6675 |  | 1000000000 | 7585617.64 |  | 28.5091 | -26.4949 | 17.9164 | -70.8723 | 0 | 0 | 0.00122207011286801+0.0494231400295043i | 0.0494432827236i | 0.999592610098154-0.0247166054830882i | 0.166462988314522-0.00823719000491738i | 0.833537011685478+0.00823719000491738i | 0.999258157762737-0.00987488161180926i
[5 empty] | 3020 | 3.02 | 3.1115 | 1.2436 | 1 | 0.0016319 | 1.0021 | -0.064151 | 5464.8633 | 1.5706 | 2.4869 | 1.157 | 1.0001 | 0.015179 | 0.99913 | -0.037942 | 20.1758 | -101.5779 | 78.4221 |  | 1000000000 | 9120400 |  | 28.3692 | -24.5688 | 17.2097 | -72.6613 | 0 | 0 | 0.00146926847179796+0.0541883584707443i | 0.05421491316i | 0.999510195853725-0.027100817582458i | 0.166421788588034-0.00903139307845738i | 0.833578211411966+0.00903139307845738i | 0.999189059201498-0.0108257018115399i
[5 empty] | 3311.3 | 3.3113 | 3.3819 | 1.2706 | 1 | 0.0017893 | 1.0025 | -0.070319 | 5991.9874 | 1.5706 | 2.6895 | 1.1898 | 1.0001 | 0.016643 | 0.99903 | -0.041599 | 19.3349 | -101.8825 | 78.1175 |  | 1000000000 | 10964707.69 |  | 28.2492 | -22.7718 | 16.4905 | -74.3438 | 0 | 0 | 0.00176629329209399+0.0594093157021131i | 0.0594443185254i | 0.99941116621142-0.029713408041498i | 0.166372284451318-0.00990155261701885i | 0.833627715548682+0.00990155261701885i | 0.999106054480339-0.0118670492642006i
[5 empty] | 3630.8 | 3.6308 | 3.6808 | 1.2957 | 1 | 0.0019619 | 1.003 | -0.077078 | 6570.141 | 1.5706 | 2.9145 | 1.2206 | 1.0002 | 0.018248 | 0.99891 | -0.04561 | 18.5 | -102.2564 | 77.7436 |  | 1000000000 | 13182708.64 |  | 28.1467 | -21.1035 | 15.7601 | -75.9263 | 0 | 0 | 0.00212346224519699+0.0651338268374163i | 0.0651799691064i | 0.999292078998866-0.0325784481691092i | 0.166312756292467-0.010855637806236i | 0.833687243707533+0.010855637806236i | 0.99900627356184-0.0130082958013321i
[5 empty] | 3981.1 | 3.9811 | 4.0108 | 1.3188 | 1 | 0.0021512 | 1.0036 | -0.084481 | 7204.0289 | 1.5707 | 3.1639 | 1.2492 | 1.0002 | 0.020009 | 0.99878 | -0.050008 | 17.6711 | -102.7084 | 77.2916 |  | 1000000000 | 15849157.21 |  | 28.0596 | -19.5638 | 15.0208 | -77.4142 | 0 | 0 | 0.00255278924229196+0.0714077149310096i | 0.0714685399938i | 0.999148925348193-0.0357190624366108i | 0.166241201792951-0.0119012858218349i | 0.833758798207049+0.0119012858218349i | 0.998886379351648-0.0142583590479241i
[5 empty] | 4365.2 | 4.3652 | 4.3747 | 1.3402 | 1 | 0.0023587 | 1.0043 | -0.092588 | 7899.0799 | 1.5707 | 3.4398 | 1.2758 | 1.0002 | 0.021938 | 0.99861 | -0.054828 | 16.8476 | -103.2474 | 76.7526 |  | 1000000000 | 19054971.04 |  | 27.9856 | -18.1502 | 14.2741 | -78.8144 | 0 | 0 | 0.00306887844271697+0.0782837075676579i | 0.0783638870616i | 0.998976831076806-0.0391618966055703i | 0.166155186926214-0.0130472845946097i | 0.833844813073786+0.0130472845946097i | 0.998742321164228-0.0156274586069263i
[5 empty] | 4786.3 | 4.7863 | 4.7756 | 1.3598 | 1 | 0.0025863 | 1.0052 | -0.10146 | 8661.0845 | 1.5707 | 3.7448 | 1.3005 | 1.0003 | 0.024054 | 0.99841 | -0.060111 | 16.0292 | -103.8818 | 76.1182 |  | 1000000000 | 22908667.69 |  | 27.923 | -16.8597 | 13.5218 | -80.1339 | 0 | 0 | 0.00368914965658795+0.0858177690690373i | 0.0859234565754i | 0.99876998074129-0.0429353031596282i | 0.166051808390569-0.0143029615115062i | 0.833948191609431+0.0143029615115062i | 0.998569276477715-0.017126361171753i
[5 empty] | 5248.1 | 5.2481 | 5.217 | 1.3779 | 1 | 0.0028358 | 1.0062 | -0.11117 | 9496.7381 | 1.5707 | 4.0814 | 1.3233 | 1.0003 | 0.026374 | 0.99817 | -0.065903 | 15.2153 | -104.6201 | 75.3799 |  | 1000000000 | 27542553.61 |  | 27.8701 | -15.6878 | 12.765 | -81.3804 | 0 | 0 | 0.00443482605178303+0.0940743558120693i | 0.0942136707798i | 0.998521287127679-0.0470720014948604i | 0.16592752899137-0.0156790593020115i | 0.83407247100863+0.0156790593020115i | 0.998361382072445-0.0187673947509893i
[5 empty] | 5370.3 | 5.3703 | 5.3341 | 1.3822 | 1 | 0.0029019 | 1.0065 | -0.11374 | 9717.866 | 1.5707 | 4.1708 | 1.3287 | 1.0004 | 0.026988 | 0.9981 | -0.067435 | 15.0126 | -104.8218 | 75.1782 |  | 1000000000 | 28840122.09 |  | 27.8582 | -15.413 | 12.5754 | -81.6813 | 0 | 0 | 0.00464359510583501+0.0962581281563451i | 0.0964074000474i | 0.998451655256946-0.0481663762693727i | 0.165892734149027-0.0160430213593909i | 0.834107265850973+0.0160430213593909i | 0.998303203915075-0.0192011270963073i
[5 empty] | 5432.85 | 5.4329 | 5.394 | 1.3843 | 1 | 0.0029357 | 1.0067 | -0.11505 | 9831.0538 | 1.5707 | 4.2166 | 1.3314 | 1.0004 | 0.027302 | 0.99807 | -0.068219 | 14.9107 | -104.926 | 75.074 |  | 1000000000 | 29515859.1225 |  | 27.8524 | -15.2774 | 12.4799 | -81.8312 | 0 | 0 | 0.00475231037028401+0.0973757479391658i | 0.0975302950203i | 0.998415394097782-0.0487265046137189i | 0.165874614938286-0.0162292913231943i | 0.834125385061714+0.0162292913231943i | 0.998272912586096-0.0194230534264519i
[5 empty] | 5495.4 | 5.4954 | 5.454 | 1.3864 | 1 | 0.0029695 | 1.0068 | -0.11637 | 9944.2416 | 1.5707 | 4.2624 | 1.334 | 1.0004 | 0.027616 | 0.99803 | -0.069004 | 14.8101 | -105.0308 | 74.9692 |  | 1000000000 | 30199421.16 |  | 27.8468 | -15.1451 | 12.3855 | -81.9784 | 0 | 0 | 0.00486228053556503+0.0984932449415889i | 0.0986531899932i | 0.998378713839642-0.0492866022467209i | 0.165856286577406-0.0164155408235982i | 0.834143713422594+0.0164155408235982i | 0.998242274813022-0.0196449203540696i
[5 empty] | 5559.4 | 5.5594 | 5.5154 | 1.3885 | 1 | 0.003004 | 1.007 | -0.11771 | 10060.0533 | 1.5707 | 4.3093 | 1.3366 | 1.0004 | 0.027937 | 0.99799 | -0.069806 | 14.7083 | -105.1386 | 74.8614 |  | 1000000000 | 30906928.36 |  | 27.8412 | -15.0131 | 12.2899 | -82.1264 | 0 | 0 | 0.00497609869828097+0.0996365185978864i | 0.0998021153052i | 0.998340749524124-0.0498596516022111i | 0.16583731688362-0.0166060864329811i | 0.83416268311638+0.0166060864329811i | 0.998210568382989-0.019871868296667i
[5 empty] | 5623.4 | 5.6234 | 5.5768 | 1.3905 | 1 | 0.0030386 | 1.0071 | -0.11905 | 10175.8649 | 1.5707 | 4.3563 | 1.3392 | 1.0004 | 0.028259 | 0.99796 | -0.070608 | 14.6078 | -105.247 | 74.753 |  | 1000000000 | 31622627.56 |  | 27.8359 | -14.8843 | 12.1955 | -82.2716 | 0 | 0 | 0.00509123032162795+0.100779660731067i | 0.1009510406172i | 0.998302346512872-0.0504326680587036i | 0.165818128279729-0.0167966101218445i | 0.834181871720271+0.0167966101218445i | 0.998178499577047-0.0200987526315192i
[5 empty] | 5688.9 | 5.6889 | 5.6397 | 1.3925 | 1 | 0.003074 | 1.0073 | -0.12042 | 10294.391 | 1.5707 | 4.4044 | 1.3418 | 1.0004 | 0.028588 | 0.99792 | -0.071429 | 14.5062 | -105.3586 | 74.6414 |  | 1000000000 | 32363583.21 |  | 27.8305 | -14.7557 | 12.0998 | -82.4177 | 0 | 0 | 0.00521042018153095+0.101949457500243i | 0.1021268938662i | 0.998262589223663-0.0510190801294447i | 0.165798263303078-0.0169915762500405i | 0.834201736696922+0.0169915762500405i | 0.998145304113099-0.0203308879583638i
[5 empty] | 5754.4 | 5.7544 | 5.7026 | 1.3945 | 1 | 0.0031094 | 1.0075 | -0.1218 | 10412.917 | 1.5707 | 4.4525 | 1.3443 | 1.0004 | 0.028917 | 0.99788 | -0.07225 | 14.4058 | -105.4707 | 74.5293 |  | 1000000000 | 33113119.36 |  | 27.8254 | -14.6303 | 12.0053 | -82.5611 | 0 | 0 | 0.005330985468051+0.103119113310969i | 0.1033027471152i | 0.998222372498708-0.0516054569401339i | 0.165778169088658-0.0171865188851615i | 0.834221830911342+0.0171865188851615i | 0.998111729434721-0.0205629551419089i
[5 empty] | 5821.4 | 5.8214 | 5.7669 | 1.3965 | 1 | 0.0031456 | 1.0076 | -0.1232 | 10534.1573 | 1.5707 | 4.5017 | 1.3468 | 1.0004 | 0.029253 | 0.99784 | -0.07309 | 14.3044 | -105.586 | 74.414 |  | 1000000000 | 33888697.96 |  | 27.8203 | -14.5053 | 11.9096 | -82.7052 | 0 | 0 | 0.00545573465263505+0.104315407609181i | 0.1045055283012i | 0.998180759476465-0.0522052253246435i | 0.165757377557894-0.0173859012681968i | 0.834242622442106+0.0173859012681968i | 0.998076993716259-0.0208002655390744i
[5 empty] | 5888.4 | 5.8884 | 5.8313 | 1.3985 | 1 | 0.0031818 | 1.0078 | -0.1246 | 10655.3976 | 1.5707 | 4.551 | 1.3493 | 1.0004 | 0.02959 | 0.9978 | -0.07393 | 14.2042 | -105.7019 | 74.2981 |  | 1000000000 | 34673254.56 |  | 27.8153 | -14.3833 | 11.8151 | -82.8468 | 0 | 0 | 0.00558192262691104+0.105511550996127i | 0.1057083094872i | 0.998138665805673-0.0528049559584239i | 0.165736346228848-0.0175852584993545i | 0.834263653771152+0.0175852584993545i | 0.998041861595646-0.021037503012388i
[5 empty] | 5957 | 5.957 | 5.8973 | 1.4004 | 1 | 0.0032189 | 1.008 | -0.12604 | 10779.5333 | 1.5707 | 4.6014 | 1.3517 | 1.0004 | 0.029934 | 0.99776 | -0.07479 | 14.1028 | -105.8211 | 74.1789 |  | 1000000000 | 35485849 |  | 27.8104 | -14.2616 | 11.7193 | -82.9893 | 0 | 0 | 0.00571261459337002+0.106736100834007i | 0.106939813806i | 0.998095068948198-0.0534189689513889i | 0.165714564234438-0.0177893501390012i | 0.834285435765562+0.0177893501390012i | 0.998005479988269-0.0212803294448762i
[5 empty] | 6025.6 | 6.0256 | 5.9633 | 1.4023 | 1 | 0.0032559 | 1.0082 | -0.12748 | 10903.6689 | 1.5707 | 4.6519 | 1.3541 | 1.0005 | 0.030279 | 0.99771 | -0.075649 | 14.0027 | -105.9409 | 74.0591 |  | 1000000000 | 36307855.36 |  | 27.8057 | -14.143 | 11.6247 | -83.1292 | 0 | 0 | 0.00584481449875796+0.107960488795629i | 0.1081713181248i | 0.998050968289692-0.0540329414495499i | 0.165692530916874-0.0179934147992715i | 0.834307469083126+0.0179934147992715i | 0.99796868323663-0.0215230776896837i
[5 empty] | 6095.8 | 6.0958 | 6.0308 | 1.4042 | 1 | 0.0032939 | 1.0084 | -0.12895 | 11030.6998 | 1.5707 | 4.7037 | 1.3566 | 1.0005 | 0.030631 | 0.99767 | -0.076529 | 13.9014 | -106.0641 | 73.9359 |  | 1000000000 | 37158777.64 |  | 27.801 | -14.0246 | 11.5289 | -83.2699 | 0 | 0 | 0.00598165867963496+0.109213264389954i | 0.1094315455764i | 0.998005317522509-0.0546611915981653i | 0.165669723553394-0.018202210731659i | 0.834330276446606+0.018202210731659i | 0.997930598694103-0.0217714058398589i
[5 empty] | 6166 | 6.166 | 6.0983 | 1.4061 | 1 | 0.0033318 | 1.0086 | -0.13041 | 11157.7308 | 1.5707 | 4.7554 | 1.3589 | 1.0005 | 0.030984 | 0.99763 | -0.077408 | 13.8014 | -106.1878 | 73.8122 |  | 1000000000 | 38019556 |  | 27.7965 | -13.9093 | 11.4342 | -83.4082 | 0 | 0 | 0.00612008153362198+0.110465866534719i | 0.110691773028i | 0.997959139264814-0.0552893983555027i | 0.16564665307773-0.0184109777557865i | 0.83435334692227+0.0184109777557865i | 0.997892079872725-0.0220196502512788i
[5 empty] | 6237.8 | 6.2378 | 6.1675 | 1.4079 | 1 | 0.0033706 | 1.0088 | -0.13191 | 11287.657 | 1.5707 | 4.8083 | 1.3613 | 1.0005 | 0.031344 | 0.99758 | -0.078308 | 13.7004 | -106.3149 | 73.6851 |  | 1000000000 | 38910148.84 |  | 27.792 | -13.7944 | 11.3384 | -83.5471 | 0 | 0 | 0.00626329215017996+0.111746836518095i | 0.1119807236124i | 0.997911362895684-0.0559318778101413i | 0.165622784641637-0.0186244727530158i | 0.834377215358363+0.0186244727530158i | 0.997852234135416-0.0222734650516661i
[5 empty] | 6309.6 | 6.3096 | 6.2366 | 1.4098 | 1 | 0.0034094 | 1.009 | -0.13342 | 11417.5832 | 1.5707 | 4.8613 | 1.3636 | 1.0005 | 0.031705 | 0.99753 | -0.079208 | 13.6005 | -106.4426 | 73.5574 |  | 1000000000 | 39811052.16 |  | 27.7876 | -13.6824 | 11.2438 | -83.6837 | 0 | 0 | 0.00640815375432502+0.113027620846017i | 0.1132696741968i | 0.997863034810514-0.0565743108185444i | 0.165598641040946-0.0188379368076695i | 0.834401358959054+0.0188379368076695i | 0.997811934597062-0.0225271902640805i
[5 empty] | 6383.05 | 6.383 | 6.3073 | 1.4116 | 1 | 0.0034491 | 1.0092 | -0.13495 | 11550.4952 | 1.5707 | 4.9155 | 1.3659 | 1.0005 | 0.032074 | 0.99748 | -0.080128 | 13.4996 | -106.5737 | 73.4263 |  | 1000000000 | 40743327.3025 |  | 27.7833 | -13.5708 | 11.148 | -83.821 | 0 | 0 | 0.00655805243412699+0.114337643917148i | 0.1145882455119i | 0.997813025292145-0.0572314586442109i | 0.165573657927646-0.0190562739861913i | 0.834426342072354+0.0190562739861913i | 0.997770239659161-0.0227866524623261i
[5 empty] | 6456.5 | 6.4565 | 6.3781 | 1.4134 | 1 | 0.0034888 | 1.0094 | -0.13648 | 11683.4072 | 1.5707 | 4.9697 | 1.3682 | 1.0005 | 0.032443 | 0.99744 | -0.081048 | 13.3999 | -106.7054 | 73.2946 |  | 1000000000 | 41686392.25 |  | 27.7792 | -13.4621 | 11.0533 | -83.9559 | 0 | 0 | 0.00670967834196201+0.115647468197414i | 0.115906816827i | 0.997762438511506-0.0578885567358539i | 0.165548386943006-0.0192745780329023i | 0.834451613056994+0.0192745780329023i | 0.997728070370158-0.0230460187829407i
[5 empty] | 6531.7 | 6.5317 | 6.4506 | 1.4151 | 1 | 0.0035294 | 1.0096 | -0.13805 | 11819.4859 | 1.5707 | 5.0253 | 1.3705 | 1.0005 | 0.03282 | 0.99739 | -0.08199 | 13.2991 | -106.8408 | 73.1592 |  | 1000000000 | 42663104.89 |  | 27.775 | -13.3537 | 10.9575 | -84.0917 | 0 | 0 | 0.00686670601969097+0.11698829166981i | 0.1172568040686i | 0.997710048462237-0.0585612585490021i | 0.165522215663385-0.019498048611635i | 0.834477784336615+0.019498048611635i | 0.997684405222133-0.023311464244139i
[5 empty] | 6606.9 | 6.6069 | 6.5231 | 1.4169 | 1 | 0.00357 | 1.0098 | -0.13962 | 11955.5646 | 1.5707 | 5.0809 | 1.3727 | 1.0006 | 0.033198 | 0.99733 | -0.082932 | 13.1995 | -106.9767 | 73.0233 |  | 1000000000 | 43651127.61 |  | 27.771 | -13.2482 | 10.8628 | -84.2252 | 0 | 0 | 0.00702554364836205+0.118328901935107i | 0.1186067913102i | 0.997657053428195-0.0592339070196047i | 0.165495742725273-0.0197214836558512i | 0.834504257274727+0.0197214836558512i | 0.997640243449835-0.023576806929504i
[5 empty] | 6683.85 | 6.6839 | 6.5973 | 1.4186 | 1 | 0.0036116 | 1.0101 | -0.14123 | 12094.81 | 1.5707 | 5.1378 | 1.3749 | 1.0006 | 0.033584 | 0.99728 | -0.083895 | 13.0988 | -107.1163 | 72.8837 |  | 1000000000 | 44673850.8225 |  | 27.767 | -13.143 | 10.767 | -84.3595 | 0 | 0 | 0.00718995095025698+0.119700486656683i | 0.1199881944783i | 0.997602198925753-0.0599221530211232i | 0.165468341508291-0.0199500811094472i | 0.834531658491709+0.0199500811094472i | 0.997594540204066-0.0238482168877606i
[5 empty] | 6760.8 | 6.7608 | 6.6715 | 1.4203 | 1 | 0.0036532 | 1.0103 | -0.14283 | 12234.0555 | 1.5707 | 5.1947 | 1.3771 | 1.0006 | 0.03397 | 0.99723 | -0.084859 | 12.9993 | -107.2564 | 72.7436 |  | 1000000000 | 45708416.64 |  | 27.7632 | -13.0407 | 10.6723 | -84.4916 | 0 | 0 | 0.00735625280616203+0.121071842956884i | 0.1213695976464i | 0.997546711076826-0.0606103418715603i | 0.165440624532306-0.020178640492814i | 0.834559375467694+0.020178640492814i | 0.997548317607879-0.0241195167976398i
[5 empty] | 6839.55 | 6.8396 | 6.7474 | 1.422 | 1 | 0.0036958 | 1.0105 | -0.14447 | 12376.5581 | 1.5707 | 5.253 | 1.3793 | 1.0006 | 0.034366 | 0.99717 | -0.085845 | 12.8988 | -107.4002 | 72.5998 |  | 1000000000 | 46779444.2025 |  | 27.7594 | -12.9387 | 10.5765 | -84.6244 | 0 | 0 | 0.00752840598072202+0.122475038537791i | 0.1227833143389i | 0.997489269590344-0.0613145688504752i | 0.165411932336546-0.0204125064229652i | 0.834588067663454+0.0204125064229652i | 0.997500476418493-0.0243970476822274i
[5 empty] | 6918.3 | 6.9183 | 6.8234 | 1.4237 | 1 | 0.0037383 | 1.0108 | -0.14611 | 12519.0608 | 1.5707 | 5.3113 | 1.3814 | 1.0006 | 0.034761 | 0.99712 | -0.086831 | 12.7994 | -107.5447 | 72.4553 |  | 1000000000 | 47862874.89 |  | 27.7557 | -12.8395 | 10.4818 | -84.7551 | 0 | 0 | 0.00770254270360404+0.123877989340753i | 0.1241970310314i | 0.997431164915961-0.0620187345835719i | 0.165382909549399-0.0206463315567922i | 0.834617090450601+0.0206463315567922i | 0.997452092017195-0.0246744607071066i
[5 empty] | 6998.9 | 6.9989 | 6.9012 | 1.4254 | 1 | 0.0037819 | 1.011 | -0.14779 | 12664.9111 | 1.5707 | 5.371 | 1.3835 | 1.0006 | 0.035166 | 0.99706 | -0.08784 | 12.6989 | -107.693 | 72.307 |  | 1000000000 | 48984601.21 |  | 27.7521 | -12.7406 | 10.386 | -84.8866 | 0 | 0 | 0.007882823886326+0.125313641955815i | 0.1256439588462i | 0.997371008575197-0.0627393784684492i | 0.165352862685612-0.0208856069926358i | 0.834647137314388+0.0208856069926358i | 0.997402008849134-0.0249582673194288i
[5 empty] | 7079.5 | 7.0795 | 6.9791 | 1.427 | 1 | 0.0038254 | 1.0113 | -0.14947 | 12810.7614 | 1.5707 | 5.4307 | 1.3856 | 1.0006 | 0.03557 | 0.997 | -0.088849 | 12.5997 | -107.8418 | 72.1582 |  | 1000000000 | 50119320.25 |  | 27.7485 | -12.6445 | 10.2913 | -85.0159 | 0 | 0 | 0.00806518216530705+0.126749032214269i | 0.127090886661i | 0.99731015766974-0.0634599567065731i | 0.165322469639115-0.0211248387023782i | 0.834677530360885+0.0211248387023782i | 0.99735135743583-0.0252419476852581i
[5 empty] | 7161.95 | 7.162 | 7.0587 | 1.4286 | 1 | 0.00387 | 1.0115 | -0.15118 | 12959.9594 | 1.5707 | 5.4918 | 1.3877 | 1.0006 | 0.035984 | 0.99694 | -0.089881 | 12.4994 | -107.9945 | 72.0055 |  | 1000000000 | 51293527.8025 |  | 27.745 | -12.5488 | 10.1955 | -85.146 | 0 | 0 | 0.00825387484541695+0.128217094183541i | 0.1285710255981i | 0.997247191481031-0.0641970055618731i | 0.165291020859097-0.0213695156972568i | 0.834708979140903+0.0213695156972568i | 0.997298955891706-0.0255320072328922i
[5 empty] | 7244.4 | 7.2444 | 7.1383 | 1.4302 | 1 | 0.0039145 | 1.0118 | -0.15289 | 13109.1574 | 1.5707 | 5.5529 | 1.3897 | 1.0007 | 0.036398 | 0.99688 | -0.090913 | 12.4003 | -108.1477 | 71.8523 |  | 1000000000 | 52481331.36 |  | 27.7416 | -12.4558 | 10.1009 | -85.274 | 0 | 0 | 0.00844474025372199+0.129684875253408i | 0.1300511645352i | 0.997183498639931-0.0649339841277339i | 0.165259209957713-0.021614145875568i | 0.834740790042287+0.021614145875568i | 0.997245960580559-0.0258219316977636i
[5 empty] | 7328.75 | 7.3288 | 7.2198 | 1.4318 | 1 | 0.0039601 | 1.0121 | -0.15465 | 13261.7936 | 1.5707 | 5.6155 | 1.3918 | 1.0007 | 0.036822 | 0.99681 | -0.091969 | 12.3001 | -108.3049 | 71.6951 |  | 1000000000 | 53710576.5625 |  | 27.7383 | -12.3633 | 10.0052 | -85.4028 | 0 | 0 | 0.00864225198831603+0.13118618622859i | 0.1315654121925i | 0.997117586168049-0.0656878722476931i | 0.165226291335281-0.0218643643714317i | 0.834773708664719+0.0218643643714317i | 0.997191130044851-0.0261183959065215i
[5 empty] | 7413.1 | 7.4131 | 7.3013 | 1.4334 | 1 | 0.0040057 | 1.0124 | -0.1564 | 13414.4298 | 1.5707 | 5.6781 | 1.3938 | 1.0007 | 0.037245 | 0.99675 | -0.093024 | 12.2012 | -108.4625 | 71.5375 |  | 1000000000 | 54954051.61 |  | 27.735 | -12.2733 | 9.9106 | -85.5295 | 0 | 0 | 0.00884203685222595+0.132687196400993i | 0.1330796598498i | 0.997050913345811-0.0664416850945178i | 0.165192993857962-0.0221145327334988i | 0.834807006142038+0.0221145327334988i | 0.997135679005687-0.0264147155580519i
[5 empty] | 7499.45 | 7.4994 | 7.3848 | 1.435 | 1 | 0.0040523 | 1.0126 | -0.15819 | 13570.685 | 1.5707 | 5.7422 | 1.3958 | 1.0007 | 0.037679 | 0.99668 | -0.094105 | 12.1011 | -108.6244 | 71.3756 |  | 1000000000 | 56241750.3025 |  | 27.7318 | -12.1838 | 9.815 | -85.6571 | 0 | 0 | 0.00904891289724497+0.13422348143998i | 0.1346298114231i | 0.99698187215131-0.0672132925211269i | 0.165158514517126-0.0223705802399967i | 0.834841485482874+0.0223705802399967i | 0.997078270942182-0.0267179097511761i
[5 empty] | 7585.8 | 7.5858 | 7.4683 | 1.4365 | 1 | 0.004099 | 1.0129 | -0.15998 | 13726.9403 | 1.5707 | 5.8063 | 1.3977 | 1.0007 | 0.038112 | 0.99662 | -0.095185 | 12.0023 | -108.7868 | 71.2132 |  | 1000000000 | 57544361.64 |  | 27.7287 | -12.0968 | 9.7204 | -85.7826 | 0 | 0 | 0.00925817016742303+0.135759443944045i | 0.1361799629964i | 0.996912034317661-0.067984819232678i | 0.16512363830543-0.0226265739906742i | 0.83487636169457+0.0226265739906742i | 0.997020213636731-0.0270209490519775i
[5 empty] | 7674.15 | 7.6742 | 7.5537 | 1.438 | 1 | 0.0041467 | 1.0132 | -0.16181 | 13886.8147 | 1.5707 | 5.8719 | 1.3997 | 1.0007 | 0.038555 | 0.99655 | -0.09629 | 11.9023 | -108.9533 | 71.0467 |  | 1000000000 | 58892578.2225 |  | 27.7256 | -12.0103 | 9.6248 | -85.909 | 0 | 0 | 0.00947473822938705+0.13733064404662i | 0.1377660184857i | 0.996839754506477-0.0687741311938293i | 0.165087543628436-0.0228884406744367i | 0.834912456371564+0.0228884406744367i | 0.996960140217049-0.0273308451083653i
[5 empty] | 7762.5 | 7.7625 | 7.6391 | 1.4395 | 1 | 0.0041945 | 1.0135 | -0.16364 | 14046.6891 | 1.5707 | 5.9376 | 1.4016 | 1.0008 | 0.038999 | 0.99648 | -0.097395 | 11.8036 | -109.1203 | 70.8797 |  | 1000000000 | 60256406.25 |  | 27.7226 | -11.9262 | 9.5303 | -86.0334 | 0 | 0 | 0.00969379802845904+0.138901498684143i | 0.139352073975i | 0.99676664094043-0.0695633566974979i | 0.165051033661924-0.0231502497806905i | 0.834948966338076+0.0231502497806905i | 0.996899388266068-0.0276405753824629i
[5 empty] | 7852.9 | 7.8529 | 7.7266 | 1.441 | 1 | 0.0042433 | 1.0139 | -0.16551 | 14210.2731 | 1.5707 | 6.0048 | 1.4035 | 1.0008 | 0.039452 | 0.9964 | -0.098526 | 11.7039 | -109.2917 | 70.7083 |  | 1000000000 | 61668038.41 |  | 27.7196 | -11.8428 | 9.4348 | -86.1586 | 0 | 0 | 0.00992051926644+0.14050844042393i | 0.1409749309782i | 0.996690968025073-0.0703708042103889i | 0.165013246788927-0.0234180734039883i | 0.834986753211073+0.0234180734039883i | 0.996836524955119-0.0279573188717098i
[5 empty] | 7943.3 | 7.9433 | 7.814 | 1.4425 | 1 | 0.0042922 | 1.0142 | -0.16738 | 14373.8571 | 1.5707 | 6.072 | 1.4054 | 1.0008 | 0.039906 | 0.99633 | -0.099657 | 11.6053 | -109.4634 | 70.5366 |  | 1000000000 | 63096014.89 |  | 27.7167 | -11.7617 | 9.3404 | -86.2819 | 0 | 0 | 0.01014984804138+0.142115012111656i | 0.1425977879814i | 0.996614422449478-0.0711781591079373i | 0.164975025326437-0.0236858353519427i | 0.835024974673563+0.0236858353519427i | 0.996772952500606-0.0282738849163509i
[5 empty] | 8035.8 | 8.0358 | 7.9036 | 1.4439 | 1 | 0.0043421 | 1.0145 | -0.16929 | 14541.2411 | 1.5707 | 6.1408 | 1.4072 | 1.0008 | 0.04037 | 0.99625 | -0.10081 | 11.5057 | -109.6396 | 70.3604 |  | 1000000000 | 64574081.64 |  | 27.7139 | -11.6812 | 9.245 | -86.4061 | 0 | 0 | 0.01038720261448+0.143758517141787i | 0.1442583440964i | 0.996535195535871-0.0720041719565199i | 0.16493546623092-0.0239597528569645i | 0.83506453376908+0.0239597528569645i | 0.996707169872716-0.0285976191003204i
[5 empty] | 8128.3 | 8.1283 | 7.9931 | 1.4454 | 1 | 0.0043921 | 1.0148 | -0.17121 | 14708.6252 | 1.5707 | 6.2096 | 1.4091 | 1.0008 | 0.040835 | 0.99618 | -0.10197 | 11.4072 | -109.8162 | 70.1838 |  | 1000000000 | 66069260.89 |  | 27.7111 | -11.603 | 9.1506 | -86.5283 | 0 | 0 | 0.0106272859914071+0.145401625765574i | 0.1459189002114i | 0.996455055204798-0.0728300855887128i | 0.164895452334765-0.0242336042942623i | 0.835104547665235+0.0242336042942623i | 0.996640646130399-0.0289211633554459i
[5 empty] | 8222.95 | 8.223 | 8.0847 | 1.4468 | 1 | 0.0044433 | 1.0152 | -0.17316 | 14879.8998 | 1.5707 | 6.2801 | 1.4109 | 1.0009 | 0.04131 | 0.9961 | -0.10315 | 11.3077 | -109.9973 | 70.0027 |  | 1000000000 | 67616906.7025 |  | 27.7083 | -11.5254 | 9.0553 | -86.6514 | 0 | 0 | 0.010875773674352+0.147082510502398i | 0.1476180530361i | 0.996372106780388-0.073675092244255i | 0.164854037720941-0.0245137517503997i | 0.835145962279059+0.0245137517503997i | 0.996571809735573-0.0292520290448837i
[5 empty] | 8270.275 | 8.2703 | 8.1305 | 1.4475 | 1 | 0.0044688 | 1.0154 | -0.17414 | 14965.5371 | 1.5707 | 6.3153 | 1.4118 | 1.0009 | 0.041547 | 0.99606 | -0.10374 | 11.2585 | -110.088 | 69.912 |  | 1000000000 | 68397448.5756 |  | 27.707 | -11.4875 | 9.008 | -86.7122 | 0 | 0 | 0.011001088455972+0.147922793932269i | 0.14846762944845i | 0.996330274025355-0.0740975557893698i | 0.164833151924005-0.0246537989887115i | 0.835166848075995+0.0246537989887115i | 0.996537101060873-0.0294173857965594i
[5 empty] | 8317.6 | 8.3176 | 8.1764 | 1.4482 | 1 | 0.0044944 | 1.0155 | -0.17511 | 15051.1744 | 1.5707 | 6.3506 | 1.4127 | 1.0009 | 0.041784 | 0.99602 | -0.10434 | 11.2095 | -110.1788 | 69.8212 |  | 1000000000 | 69182469.76 |  | 27.7057 | -11.4502 | 8.9611 | -86.7726 | 0 | 0 | 0.011127117077264+0.148762970594419i | 0.1493172058608i | 0.996288202265868-0.074519992609808i | 0.164812147153789-0.0247938284324032i | 0.835187852846211+0.0247938284324032i | 0.996502198861534-0.0295826914470641i
[5 empty] | 8366.05 | 8.366 | 8.2233 | 1.4489 | 1 | 0.0045206 | 1.0157 | -0.17611 | 15138.8474 | 1.5707 | 6.3866 | 1.4136 | 1.0009 | 0.042028 | 0.99597 | -0.10494 | 11.1596 | -110.2719 | 69.7281 |  | 1000000000 | 69990792.6025 |  | 27.7044 | -11.4125 | 8.9133 | -86.8339 | 0 | 0 | 0.011256881024829+0.149623008522253i | 0.1501869782259i | 0.996244882810022-0.0749524436659032i | 0.164790519829195-0.0249371680870422i | 0.835209480170805+0.0249371680870422i | 0.996466266594495-0.0297518734797557i
[5 empty] | 8414.5 | 8.4145 | 8.2702 | 1.4496 | 1 | 0.0045468 | 1.0159 | -0.17711 | 15226.5205 | 1.5707 | 6.4227 | 1.4145 | 1.0009 | 0.042271 | 0.99593 | -0.10555 | 11.1101 | -110.3651 | 69.6349 |  | 1000000000 | 70803810.25 |  | 27.703 | -11.3754 | 8.8658 | -86.8948 | 0 | 0 | 0.011387392960439+0.150482933259694i | 0.151056750591i | 0.996201312890282-0.0753848663888674i | 0.164768767839927-0.0250804888766157i | 0.835231232160073+0.0250804888766157i | 0.996430131696372-0.0299210013611488i
[5 empty] | 8462.95 | 8.463 | 8.3171 | 1.4503 | 1 | 0.004573 | 1.0161 | -0.17811 | 15314.1935 | 1.5707 | 6.4588 | 1.4153 | 1.0009 | 0.042514 | 0.99589 | -0.10615 | 11.0608 | -110.4583 | 69.5417 |  | 1000000000 | 71621522.7025 |  | 27.7017 | -11.3389 | 8.8186 | -86.9552 | 0 | 0 | 0.01151865278536+0.151342744156207i | 0.1519265229561i | 0.996157492526425-0.0758172606154383i | 0.16474689120244-0.0252237906927012i | 0.83525310879756+0.0252237906927012i | 0.996393794271075-0.0300900747922764i
[5 empty] | 8511.4 | 8.5114 | 8.364 | 1.451 | 1 | 0.0045991 | 1.0163 | -0.17911 | 15401.8666 | 1.5707 | 6.4949 | 1.4162 | 1.0009 | 0.042757 | 0.99585 | -0.10676 | 11.0119 | -110.5517 | 69.4483 |  | 1000000000 | 72443929.96 |  | 27.7005 | -11.303 | 8.7716 | -87.0151 | 0 | 0 | 0.0116506604002961+0.15220244056134i | 0.1527962953212i | 0.996113421738324-0.0762496261823935i | 0.164724889933284-0.02536707342689i | 0.835275110066716+0.02536707342689i | 0.996357254423073-0.0302590934744193i
[5 empty] | 8560.95 | 8.561 | 8.412 | 1.4516 | 1 | 0.0046259 | 1.0164 | -0.18013 | 15491.5302 | 1.5707 | 6.5318 | 1.4171 | 1.0009 | 0.043005 | 0.9958 | -0.10738 | 10.9621 | -110.6473 | 69.3527 |  | 1000000000 | 73289864.9025 |  | 27.6992 | -11.2668 | 8.7239 | -87.0759 | 0 | 0 | 0.0117864384373429+0.153081536259764i | 0.1536858148401i | 0.996068091378735-0.076691778285497i | 0.164702260260443-0.0255135893766273i | 0.835297739739557+0.0255135893766273i | 0.996319675721925-0.0304318925873658i
[5 empty] | 8610.5 | 8.6105 | 8.46 | 1.4523 | 1 | 0.0046527 | 1.0166 | -0.18115 | 15581.1937 | 1.5707 | 6.5687 | 1.418 | 1.0009 | 0.043254 | 0.99576 | -0.108 | 10.9127 | -110.743 | 69.257 |  | 1000000000 | 74140710.25 |  | 27.6979 | -11.2312 | 8.6765 | -87.1363 | 0 | 0 | 0.011922998393354+0.1539605108332i | 0.154575334359i | 0.996022499137074-0.077133900067542i | 0.164679500267774-0.0256600851388667i | 0.835320499732226+0.0256600851388667i | 0.996281885524987-0.0306046338059187i
[5 empty] | 8660.05 | 8.6601 | 8.5081 | 1.453 | 1 | 0.0046795 | 1.0168 | -0.18217 | 15670.8573 | 1.5707 | 6.6057 | 1.4188 | 1.0009 | 0.043503 | 0.99572 | -0.10862 | 10.8635 | -110.8387 | 69.1613 |  | 1000000000 | 74996466.0025 |  | 27.6967 | -11.1961 | 8.6294 | -87.1962 | 0 | 0 | 0.012060340160275+0.154839363586163i | 0.1554648538779i | 0.995976645034972-0.0775759913539496i | 0.164656609973287-0.0258065605976938i | 0.835343390026713+0.0258065605976938i | 0.996243883945811-0.0307773168113622i
[5 empty] | 8709.6 | 8.7096 | 8.5561 | 1.4537 | 1 | 0.0047062 | 1.017 | -0.18319 | 15760.5209 | 1.5707 | 6.6426 | 1.4197 | 1.001 | 0.043751 | 0.99567 | -0.10924 | 10.8147 | -110.9346 | 69.0654 |  | 1000000000 | 75857132.16 |  | 27.6955 | -11.1616 | 8.5825 | -87.2556 | 0 | 0 | 0.012198463629435+0.155718093823265i | 0.1563543733968i | 0.995930529094186-0.0780180519701706i | 0.164633589395094-0.0259530156372108i | 0.835366410604906+0.0259530156372108i | 0.996205671098557-0.0309499412852584i
[5 empty] | 8760.325 | 8.7603 | 8.6052 | 1.4543 | 1 | 0.0047336 | 1.0172 | -0.18423 | 15852.3107 | 1.5707 | 6.6804 | 1.4205 | 1.001 | 0.044006 | 0.99563 | -0.10987 | 10.765 | -111.0328 | 68.9672 |  | 1000000000 | 76743294.1056 |  | 27.6942 | -11.1268 | 8.5348 | -87.316 | 0 | 0 | 0.01234067209171+0.156617534126116i | 0.15726498646635i | 0.995883048383611-0.0784705634038288i | 0.164609887984715-0.0261029223543527i | 0.835390112015285+0.0261029223543527i | 0.996166333371484-0.0311265983137951i
[5 empty] | 8811.05 | 8.811 | 8.6544 | 1.455 | 1 | 0.004761 | 1.0174 | -0.18527 | 15944.1005 | 1.5707 | 6.7182 | 1.4214 | 1.001 | 0.04426 | 0.99558 | -0.1105 | 10.7156 | -111.1311 | 68.8689 |  | 1000000000 | 77634602.1025 |  | 27.693 | -11.0926 | 8.4875 | -87.3759 | 0 | 0 | 0.012483699537006+0.157516844559186i | 0.1581755995359i | 0.995835293315487-0.0789230423253282i | 0.164586050077166-0.026252807426531i | 0.835413949922834+0.026252807426531i | 0.996126774481808-0.0313031933274491i
[5 empty] | 8861.775 | 8.8618 | 8.7035 | 1.4556 | 1 | 0.0047885 | 1.0176 | -0.18631 | 16035.8903 | 1.5707 | 6.756 | 1.4222 | 1.001 | 0.044515 | 0.99553 | -0.11114 | 10.6665 | -111.2296 | 68.7704 |  | 1000000000 | 78531056.1506 |  | 27.6918 | -11.0589 | 8.4404 | -87.4354 | 0 | 0 | 0.012627545846723+0.158416024376751i | 0.15908621260545i | 0.995787263913554-0.079375488547462i | 0.164562075692213-0.0264026707294585i | 0.835437924307787+0.0264026707294585i | 0.996086994553971-0.0314797259855005i
[5 empty] | 8912.5 | 8.9125 | 8.7527 | 1.4563 | 1 | 0.0048159 | 1.0178 | -0.18736 | 16127.6801 | 1.5707 | 6.7939 | 1.4231 | 1.001 | 0.044769 | 0.99549 | -0.11177 | 10.6177 | -111.3281 | 68.6719 |  | 1000000000 | 79432656.25 |  | 27.6906 | -11.0257 | 8.3935 | -87.4945 | 0 | 0 | 0.012772210901581+0.159315072833197i | 0.159996825675i | 0.995738960201699-0.0798279018830353i | 0.164537964849737-0.0265525121388662i | 0.835462035150263+0.0265525121388662i | 0.996046993713082-0.0316561959475406i
[5 empty] | 8964.4 | 8.9644 | 8.803 | 1.457 | 1 | 0.0048439 | 1.018 | -0.18842 | 16221.5961 | 1.5707 | 6.8326 | 1.4239 | 1.001 | 0.04503 | 0.99544 | -0.11242 | 10.5681 | -111.4289 | 68.5711 |  | 1000000000 | 80360467.36 |  | 27.6895 | -10.9924 | 8.3459 | -87.5544 | 0 | 0 | 0.012921074283111+0.16023481021798i | 0.1609285322952i | 0.995689253687174-0.0802907607422229i | 0.164513154286148-0.0267058017029967i | 0.835486845713852+0.0267058017029967i | 0.996005837770879-0.0318366884350041i
[5 empty] | 9016.3 | 9.0163 | 8.8533 | 1.4576 | 1 | 0.004872 | 1.0182 | -0.18949 | 16315.5121 | 1.5707 | 6.8713 | 1.4247 | 1.001 | 0.04529 | 0.99539 | -0.11307 | 10.5187 | -111.5299 | 68.4701 |  | 1000000000 | 81293665.69 |  | 27.6883 | -10.9596 | 8.2986 | -87.6139 | 0 | 0 | 0.013070794525315+0.161154408506583i | 0.1618602389154i | 0.995639260058266-0.0807535847772148i | 0.164488200912448-0.0268590680844305i | 0.835511799087552+0.0268590680844305i | 0.995964450829671-0.0320171145682449i
[5 empty] | 9068.2 | 9.0682 | 8.9036 | 1.4582 | 1 | 0.0049 | 1.0184 | -0.19055 | 16409.4281 | 1.5707 | 6.91 | 1.4256 | 1.001 | 0.04555 | 0.99534 | -0.11371 | 10.4697 | -111.6309 | 68.3691 |  | 1000000000 | 82232251.24 |  | 27.6871 | -10.9273 | 8.2516 | -87.673 | 0 | 0 | 0.013221371498224+0.162073866900725i | 0.1627919455356i | 0.995588979341008-0.0812163737875637i | 0.164463104750296-0.0270123111501208i | 0.835536895249704+0.0270123111501208i | 0.995922833025607-0.0321974739836685i
[5 empty] | 9120.1 | 9.1201 | 8.9539 | 1.4589 | 1 | 0.004928 | 1.0186 | -0.19162 | 16503.3442 | 1.5707 | 6.9487 | 1.4264 | 1.0011 | 0.045811 | 0.99529 | -0.11436 | 10.421 | -111.7321 | 68.2679 |  | 1000000000 | 83176224.01 |  | 27.686 | -10.8955 | 8.2049 | -87.7316 | 0 | 0 | 0.013372805071126+0.162993184602244i | 0.1637236521558i | 0.995538411561569-0.0816791275728469i | 0.164437865821479-0.0271655307670407i | 0.835562134178521+0.0271655307670407i | 0.995880984495563-0.0323777663180281i
[5 empty] | 9173.2 | 9.1732 | 9.0054 | 1.4595 | 1 | 0.0049567 | 1.0189 | -0.1927 | 16599.4317 | 1.5707 | 6.9883 | 1.4272 | 1.0011 | 0.046077 | 0.99524 | -0.11503 | 10.3715 | -111.8356 | 68.1644 |  | 1000000000 | 84147598.24 |  | 27.6849 | -10.8636 | 8.1574 | -87.7911 | 0 | 0 | 0.013528626398842+0.163933611762339i | 0.1646769011256i | 0.995486377517548-0.0821525442024418i | 0.164411895600193-0.0273222686270565i | 0.835588104399807+0.0273222686270565i | 0.995837929723246-0.0325621574572964i
[5 empty] | 9226.3 | 9.2263 | 9.0569 | 1.4602 | 1 | 0.0049854 | 1.0191 | -0.19379 | 16695.5192 | 1.5707 | 7.028 | 1.428 | 1.0011 | 0.046343 | 0.99519 | -0.11569 | 10.3222 | -111.9392 | 68.0608 |  | 1000000000 | 85124611.69 |  | 27.6837 | -10.8321 | 8.1101 | -87.8502 | 0 | 0 | 0.013685344116849+0.164873889958661i | 0.1656301500954i | 0.995434043039245-0.0826259235348545i | 0.164385775980525-0.0274789816597768i | 0.835614224019475+0.0274789816597768i | 0.99579463372437-0.0327464776094792i
[5 empty] | 9279.4 | 9.2794 | 9.1084 | 1.4608 | 1 | 0.0050141 | 1.0193 | -0.19488 | 16791.6067 | 1.5707 | 7.0676 | 1.4288 | 1.0011 | 0.04661 | 0.99514 | -0.11635 | 10.2733 | -112.043 | 67.957 |  | 1000000000 | 86107264.36 |  | 27.6826 | -10.8012 | 8.0632 | -87.9089 | 0 | 0 | 0.0138429580827381+0.165814018336795i | 0.1665833990652i | 0.99538140815518-0.0830992653554874i | 0.16435950698621-0.0276356697227992i | 0.83564049301379+0.0276356697227992i | 0.995751096647867-0.0329307263866896i
[5 empty] | 9332.5 | 9.3325 | 9.1599 | 1.4614 | 1 | 0.0050428 | 1.0195 | -0.19597 | 16887.6942 | 1.5707 | 7.1072 | 1.4296 | 1.0011 | 0.046876 | 0.99509 | -0.11701 | 10.2247 | -112.1468 | 67.8532 |  | 1000000000 | 87095556.25 |  | 27.6815 | -10.7708 | 8.0165 | -87.9671 | 0 | 0 | 0.014001468153288+0.166753996042462i | 0.167536648035i | 0.995328472894035-0.0835725694497777i | 0.164333088641119-0.0277923326737437i | 0.835666911358881+0.0277923326737437i | 0.995707318643454-0.0331149034014294i
[5 empty] | 9386.85 | 9.3869 | 9.2126 | 1.462 | 1 | 0.0050722 | 1.0197 | -0.19708 | 16986.0436 | 1.5707 | 7.1478 | 1.4304 | 1.0011 | 0.047148 | 0.99504 | -0.11769 | 10.1752 | -112.2531 | 67.7469 |  | 1000000000 | 88112952.9225 |  | 27.6804 | -10.7403 | 7.9691 | -88.0263 | 0 | 0 | 0.014164637473242+0.167715944357522i | 0.1685123369523i | 0.995273980474181-0.0840569760613522i | 0.16430589375446-0.0279526573929203i | 0.83569410624554+0.0279526573929203i | 0.99566226073846-0.0333033413129102i
[5 empty] | 9441.2 | 9.4412 | 9.2653 | 1.4627 | 1 | 0.0051015 | 1.02 | -0.19819 | 17084.393 | 1.5707 | 7.1884 | 1.4312 | 1.0011 | 0.047421 | 0.99499 | -0.11837 | 10.126 | -112.3595 | 67.6405 |  | 1000000000 | 89136257.44 |  | 27.6793 | -10.7102 | 7.9219 | -88.085 | 0 | 0 | 0.01432874527769+0.168677733012238i | 0.1694880258696i | 0.995219173430072-0.0845413426946998i | 0.164278542453718-0.0281129555020397i | 0.835721457546282+0.0281129555020397i | 0.995616950748829-0.0334917032232934i
[5 empty] | 9495.55 | 9.4955 | 9.318 | 1.4633 | 1 | 0.0051309 | 1.0202 | -0.1993 | 17182.7425 | 1.5707 | 7.229 | 1.432 | 1.0011 | 0.047694 | 0.99494 | -0.11905 | 10.0771 | -112.466 | 67.534 |  | 1000000000 | 90165469.8025 |  | 27.6783 | -10.6807 | 7.875 | -88.1433 | 0 | 0 | 0.014493791410409+0.169639361091017i | 0.1704637147869i | 0.995164051792996-0.0850256691198357i | 0.164251034764932-0.0282732268485028i | 0.835748965235068+0.0282732268485028i | 0.995571388837657-0.0336799887183456i
[5 empty] | 9549.9 | 9.5499 | 9.3708 | 1.4639 | 1 | 0.0051603 | 1.0204 | -0.20041 | 17281.0919 | 1.5707 | 7.2696 | 1.4328 | 1.0012 | 0.047966 | 0.99488 | -0.11973 | 10.0286 | -112.5725 | 67.4275 |  | 1000000000 | 91200590.01 |  | 27.6772 | -10.6516 | 7.8284 | -88.2012 | 0 | 0 | 0.014659775714277+0.17060082767842i | 0.1714394037042i | 0.995108615594424-0.0855099551067667i | 0.164223370714287-0.0284334712797367i | 0.835776629285713+0.0284334712797367i | 0.995525575168893-0.0338681973842696i
[5 empty] | 9605.525 | 9.6055 | 9.4247 | 1.4645 | 1 | 0.0051903 | 1.0207 | -0.20155 | 17381.7486 | 1.5707 | 7.3111 | 1.4336 | 1.0012 | 0.048245 | 0.99483 | -0.12042 | 9.9792 | -112.6817 | 67.3183 |  | 1000000000 | 92266110.5256 |  | 27.6761 | -10.6224 | 7.7811 | -88.26 | 0 | 0 | 0.014830625131485+0.171584681196135i | 0.17243798136795i | 0.995051553230641-0.0860055598762737i | 0.164194895811419-0.0285974468660225i | 0.835805104188581+0.0285974468660225i | 0.99547842624058-0.0340607412637474i
[5 empty] | 9661.15 | 9.6611 | 9.4787 | 1.4651 | 1 | 0.0052204 | 1.0209 | -0.20268 | 17482.4052 | 1.5707 | 7.3527 | 1.4344 | 1.0012 | 0.048524 | 0.99477 | -0.12112 | 9.9301 | -112.7909 | 67.2091 |  | 1000000000 | 93337819.3225 |  | 27.6751 | -10.5937 | 7.734 | -88.3184 | 0 | 0 | 0.015002456917494+0.172568363616938i | 0.1734365590317i | 0.99499416144088-0.0865011218006921i | 0.164166257180418-0.0287613939361563i | 0.835833742819582+0.0287613939361563i | 0.995431013954375-0.0342532037914976i
[5 empty] | 9716.775 | 9.7168 | 9.5327 | 1.4657 | 1 | 0.0052504 | 1.0211 | -0.20382 | 17583.0618 | 1.5707 | 7.3942 | 1.4351 | 1.0012 | 0.048803 | 0.99472 | -0.12181 | 9.8813 | -112.9002 | 67.0998 |  | 1000000000 | 94415716.4006 |  | 27.674 | -10.5655 | 7.6872 | -88.3764 | 0 | 0 | 0.015175270900963+0.173551873959943i | 0.17443513669545i | 0.994936440259458-0.0869966406335773i | 0.164137454849839-0.0289253123266572i | 0.835862545150161+0.0289253123266572i | 0.995383338488821-0.034445584525345i
[5 empty] | 9772.4 | 9.7724 | 9.5866 | 1.4663 | 1 | 0.0052805 | 1.0214 | -0.20495 | 17683.7184 | 1.5707 | 7.4358 | 1.4359 | 1.0012 | 0.049082 | 0.99466 | -0.1225 | 9.8328 | -113.0095 | 66.9905 |  | 1000000000 | 95499801.76 |  | 27.673 | -10.5378 | 7.6407 | -88.4339 | 0 | 0 | 0.0153490669095671+0.174535211244435i | 0.1754337143592i | 0.994878389720887-0.0874921161284879i | 0.164108488848405-0.0290892018740725i | 0.835891511151595+0.0290892018740725i | 0.995335400023399-0.0346378830236026i
[5 empty] | 9829.3 | 9.8293 | 9.6418 | 1.4669 | 1 | 0.0053113 | 1.0216 | -0.20611 | 17786.6822 | 1.5707 | 7.4783 | 1.4367 | 1.0012 | 0.049367 | 0.9946 | -0.12321 | 9.7834 | -113.1214 | 66.8786 |  | 1000000000 | 96615138.49 |  | 27.672 | -10.51 | 7.5934 | -88.4923 | 0 | 0 | 0.0155278624234571+0.175540907868998i | 0.1764551807694i | 0.994818667854265-0.0879989034935146i | 0.16407868959609-0.0292568179781663i | 0.83592131040391+0.0292568179781663i | 0.995286090820382-0.0348345037181342i
[5 empty] | 9886.2 | 9.8862 | 9.6971 | 1.4675 | 1 | 0.005342 | 1.0219 | -0.20727 | 17889.6461 | 1.5707 | 7.5208 | 1.4374 | 1.0012 | 0.049653 | 0.99455 | -0.12392 | 9.7344 | -113.2335 | 66.7665 |  | 1000000000 | 97736950.44 |  | 27.671 | -10.4826 | 7.5464 | -88.5504 | 0 | 0 | 0.0157076851292119+0.176546421335312i | 0.1774766471796i | 0.994758601432522-0.0885056449895421i | 0.164048719145131-0.0294244035558853i | 0.835951280854869+0.0294244035558853i | 0.995236506805592-0.0350310374306148i
[5 empty] | 9943.1 | 9.9431 | 9.7523 | 1.4681 | 1 | 0.0053727 | 1.0221 | -0.20843 | 17992.6099 | 1.5707 | 7.5633 | 1.4382 | 1.0012 | 0.049938 | 0.99449 | -0.12463 | 9.6857 | -113.3455 | 66.6545 |  | 1000000000 | 98865237.61 |  | 27.67 | -10.4558 | 7.4997 | -88.608 | 0 | 0 | 0.015888534839206+0.177551750594232i | 0.1784981135898i | 0.994698190493246-0.0890123403529006i | 0.164018577526799-0.029591958432372i | 0.835981422473201+0.029591958432372i | 0.995186648174161-0.0352274836898848i
[5 empty] | 10000 | 10 | 9.8075 | 1.4687 | 1 | 0.0054035 | 1.0224 | -0.20959 | 18095.5737 | 1.5707 | 7.6058 | 1.4389 | 1.0013 | 0.050223 | 0.99443 | -0.12534 | 9.6373 | -113.4577 | 66.5423 |  | 1000000000 | 100000000 |  | 27.669 | -10.4294 | 7.4533 | -88.6652 | 0 | 0 | 0.016070411364743+0.178556894596802i | 0.17951958i | 0.994637435074224-0.0895189893199561i | 0.163988264772543-0.0297594824328003i | 0.836011735227457+0.0297594824328003i | 0.995136515122236-0.0354238420253286i
[5 empty] | 10058.25 | 10.0582 | 9.864 | 1.4692 | 1 | 0.005435 | 1.0226 | -0.21077 | 18200.9804 | 1.5707 | 7.6494 | 1.4397 | 1.0013 | 0.050515 | 0.99437 | -0.12607 | 9.5881 | -113.5726 | 66.4274 |  | 1000000000 | 101168393.0625 |  | 27.668 | -10.4029 | 7.4061 | -88.7233 | 0 | 0 | 0.016257666512171+0.179585693483422i | 0.1805652815535i | 0.994574881385557-0.090037610620921i | 0.163957055581305-0.0299309489139037i | 0.836042944418695+0.0299309489139037i | 0.995084908563647-0.0356247675577526i
[5 empty] | 10116.5 | 10.1165 | 9.9206 | 1.4698 | 1 | 0.0054664 | 1.0229 | -0.21196 | 18306.3871 | 1.5707 | 7.6929 | 1.4404 | 1.0013 | 0.050807 | 0.99431 | -0.12679 | 9.5391 | -113.6875 | 66.3125 |  | 1000000000 | 102343572.25 |  | 27.667 | -10.3769 | 7.3592 | -88.781 | 0 | 0 | 0.016445997373617+0.180614295994587i | 0.181610983107i | 0.994511966757948-0.0905561827388352i | 0.163925667104397-0.0301023826657645i | 0.836074332895603+0.0301023826657645i | 0.995033014827645-0.0358255999483615i
[5 empty] | 10174.75 | 10.1747 | 9.9771 | 1.4704 | 1 | 0.0054979 | 1.0232 | -0.21314 | 18411.7938 | 1.5707 | 7.7365 | 1.4412 | 1.0013 | 0.051099 | 0.99425 | -0.12752 | 9.4905 | -113.8025 | 66.1975 |  | 1000000000 | 103525537.5625 |  | 27.6661 | -10.3514 | 7.3126 | -88.8384 | 0 | 0 | 0.016635403743141+0.18164270100553i | 0.1826566846605i | 0.994448691232655-0.0910747053909407i | 0.163894099376143-0.0302737835009217i | 0.836105900623857+0.0302737835009217i | 0.994980834127974-0.0360263386940356i
[5 empty] | 10233 | 10.233 | 10.0337 | 1.471 | 1 | 0.0055294 | 1.0234 | -0.21433 | 18517.2006 | 1.5707 | 7.78 | 1.4419 | 1.0013 | 0.051391 | 0.99419 | -0.12825 | 9.4422 | -113.9176 | 66.0824 |  | 1000000000 | 104714289 |  | 27.6651 | -10.3263 | 7.2663 | -88.8953 | 0 | 0 | 0.0168258854136299+0.182670907391698i | 0.183702386214i | 0.994385054851163-0.0915931782945321i | 0.163862352431062-0.0304451512319497i | 0.836137647568938+0.0304451512319497i | 0.994928366679484-0.0362269832922649i
[5 empty] | 10292.5 | 10.2925 | 10.0914 | 1.4715 | 1 | 0.0055615 | 1.0237 | -0.21553 | 18624.8692 | 1.5707 | 7.8245 | 1.4426 | 1.0013 | 0.05169 | 0.99413 | -0.12899 | 9.3931 | -114.0352 | 65.9648 |  | 1000000000 | 105935556.25 |  | 27.6641 | -10.3012 | 7.2192 | -88.953 | 0 | 0 | 0.01702156461827+0.183720972059494i | 0.184770527715i | 0.994319680370644-0.0921227255708496i | 0.163829739230288-0.0306201620099157i | 0.836170260769712+0.0306201620099157i | 0.994874477499686-0.0364318358470781i
[5 empty] | 10352 | 10.352 | 10.1492 | 1.4721 | 1 | 0.0055937 | 1.024 | -0.21674 | 18732.5379 | 1.5707 | 7.869 | 1.4434 | 1.0014 | 0.051988 | 0.99406 | -0.12973 | 9.3443 | -114.1528 | 65.8472 |  | 1000000000 | 107163904 |  | 27.6632 | -10.2766 | 7.1725 | -89.0103 | 0 | 0 | 0.017218365328719+0.184770827115228i | 0.185838669216i | 0.994253929468625-0.0926522203444436i | 0.16379693911188-0.030795137852538i | 0.83620306088812+0.030795137852538i | 0.994820289588887-0.0366365891125223i
[5 empty] | 10411.5 | 10.4115 | 10.207 | 1.4727 | 1 | 0.0056258 | 1.0242 | -0.21795 | 18840.2065 | 1.5707 | 7.9135 | 1.4441 | 1.0014 | 0.052286 | 0.994 | -0.13047 | 9.2958 | -114.2706 | 65.7294 |  | 1000000000 | 108399332.25 |  | 27.6623 | -10.2524 | 7.1261 | -89.0672 | 0 | 0 | 0.017416287320443+0.185820471361091i | 0.186906810717i | 0.994187802190077-0.0931816623141326i | 0.16376395211326-0.0309700785601818i | 0.83623604788674+0.0309700785601818i | 0.994765803179634-0.0368412425550307i
[5 empty] | 10471 | 10.471 | 10.2647 | 1.4732 | 1 | 0.005658 | 1.0245 | -0.21915 | 18947.8752 | 1.5707 | 7.958 | 1.4448 | 1.0014 | 0.052584 | 0.99394 | -0.13121 | 9.2477 | -114.3883 | 65.6117 |  | 1000000000 | 109641841 |  | 27.6613 | -10.2287 | 7.0799 | -89.1238 | 0 | 0 | 0.017615330367627+0.186869903599518i | 0.187974952218i | 0.994121298580247-0.0937110511787655i | 0.163730778272062-0.031144983933253i | 0.836269221727938+0.031144983933253i | 0.994711018505673-0.0370457956417146i
[5 empty] | 10532 | 10.532 | 10.324 | 1.4738 | 1 | 0.0056909 | 1.0248 | -0.22039 | 19058.2582 | 1.5707 | 8.0037 | 1.4455 | 1.0014 | 0.05289 | 0.99387 | -0.13197 | 9.1986 | -114.5092 | 65.4908 |  | 1000000000 | 110923024 |  | 27.6604 | -10.2048 | 7.0329 | -89.1813 | 0 | 0 | 0.01782055487357+0.187945570767543i | 0.189070021656i | 0.994052727774566-0.0942537305358397i | 0.163696574187738-0.0313242617945905i | 0.836303425812262+0.0313242617945905i | 0.994654543313033-0.0372554007890798i
[5 empty] | 10593 | 10.593 | 10.3832 | 1.4743 | 1 | 0.0057239 | 1.0251 | -0.22162 | 19168.6412 | 1.5707 | 8.0493 | 1.4462 | 1.0014 | 0.053196 | 0.9938 | -0.13273 | 9.1498 | -114.63 | 65.37 |  | 1000000000 | 112211649 |  | 27.6595 | -10.1815 | 6.9862 | -89.2385 | 0 | 0 | 0.018026957186468+0.189021012555571i | 0.190165091094i | 0.993983761520859-0.0947963534356426i | 0.163662173802255-0.0315035020925952i | 0.836337826197745+0.0315035020925952i | 0.994597755128974-0.0374648993247707i
[5 empty] | 10654 | 10.654 | 10.4425 | 1.4749 | 1 | 0.0057569 | 1.0254 | -0.22286 | 19279.0242 | 1.5707 | 8.0949 | 1.4469 | 1.0014 | 0.053502 | 0.99374 | -0.13349 | 9.1013 | -114.751 | 65.249 |  | 1000000000 | 113507716 |  | 27.6586 | -10.1586 | 6.9398 | -89.2952 | 0 | 0 | 0.018234537058809+0.190096227673957i | 0.191260160532i | 0.993914399868716-0.0953389195538093i | 0.163627577156865-0.0316827046123262i | 0.836372422843135+0.0316827046123262i | 0.994540654209275-0.0376742906768124i
[5 empty] | 10715 | 10.715 | 10.5017 | 1.4754 | 1 | 0.0057898 | 1.0256 | -0.22409 | 19389.4072 | 1.5707 | 8.1406 | 1.4476 | 1.0014 | 0.053807 | 0.99367 | -0.13425 | 9.0531 | -114.8719 | 65.1281 |  | 1000000000 | 114811225 |  | 27.6577 | -10.1361 | 6.8937 | -89.3516 | 0 | 0 | 0.018443294241667+0.191171214833327i | 0.19235522997i | 0.993844642868002-0.0958814285660101i | 0.163592784293055-0.0318618691388878i | 0.836407215706945+0.0318618691388878i | 0.994483240811025-0.0378835742739932i
[5 empty] | 10777.5 | 10.7775 | 10.5624 | 1.476 | 1 | 0.0058236 | 1.0259 | -0.22536 | 19502.5045 | 1.5707 | 8.1873 | 1.4484 | 1.0015 | 0.054121 | 0.9936 | -0.13503 | 9.0041 | -114.9959 | 65.0041 |  | 1000000000 | 116154506.25 |  | 27.6568 | -10.1136 | 6.8468 | -89.4089 | 0 | 0 | 0.018658405627943+0.192272398318918i | 0.193477227345i | 0.993772760533034-0.0964372183950732i | 0.163556932395343-0.0320453997198197i | 0.836443067604657+0.0320453997198197i | 0.994424091779243-0.0380978918306323i
[5 empty] | 10840 | 10.84 | 10.6231 | 1.4765 | 1 | 0.0058574 | 1.0262 | -0.22662 | 19615.6019 | 1.5707 | 8.2341 | 1.449 | 1.0015 | 0.054434 | 0.99353 | -0.13581 | 8.9553 | -115.12 | 64.88 |  | 1000000000 | 117505600 |  | 27.6559 | -10.0915 | 6.8001 | -89.4659 | 0 | 0 | 0.018874752403539+0.19337333975702i | 0.19459922472i | 0.993700463273973-0.0969929475859784i | 0.16352087459941-0.0322288899595033i | 0.83647912540059+0.0322288899595033i | 0.994364615262791-0.0383120950562644i
[5 empty] | 10902.5 | 10.9025 | 10.6838 | 1.4771 | 1 | 0.0058911 | 1.0265 | -0.22788 | 19728.6992 | 1.5707 | 8.2809 | 1.4497 | 1.0015 | 0.054747 | 0.99346 | -0.13659 | 8.9069 | -115.2441 | 64.7559 |  | 1000000000 | 118864506.25 |  | 27.655 | -10.0698 | 6.7537 | -89.5224 | 0 | 0 | 0.019092334296103+0.194474037761684i | 0.195721222095i | 0.993627751145399-0.0975486157900439i | 0.16348461095065-0.0324123396269473i | 0.83651538904935+0.0324123396269473i | 0.994304811542465-0.0385261833390144i
[5 empty] | 10965 | 10.965 | 10.7445 | 1.4776 | 1 | 0.0059249 | 1.0268 | -0.22914 | 19841.7965 | 1.5707 | 8.3277 | 1.4504 | 1.0015 | 0.05506 | 0.99339 | -0.13737 | 8.8587 | -115.3683 | 64.6317 |  | 1000000000 | 120231225 |  | 27.6541 | -10.0486 | 6.7077 | -89.5786 | 0 | 0 | 0.019311151031726+0.195574490947264i | 0.19684321947i | 0.993554624202185-0.0981042226586277i | 0.163448141494712-0.0325957484912107i | 0.836551858505288+0.0325957484912107i | 0.99424468090049-0.0387401560678638i
[5 empty] | 11028.75 | 11.0288 | 10.8064 | 1.4781 | 1 | 0.0059594 | 1.0271 | -0.23043 | 19957.1558 | 1.5707 | 8.3754 | 1.4511 | 1.0015 | 0.05538 | 0.99332 | -0.13816 | 8.8099 | -115.495 | 64.505 |  | 1000000000 | 121633326.5625 |  | 27.6533 | -10.0275 | 6.661 | -89.6355 | 0 | 0 | 0.0195356159516969+0.19669669954725i | 0.1979876567925i | 0.993479607435311-0.0986708781152509i | 0.163410730674717-0.032782783257875i | 0.836589269325283+0.032782783257875i | 0.994183011145175-0.0389582885748936i
[5 empty] | 11092.5 | 11.0925 | 10.8684 | 1.4787 | 1 | 0.0059938 | 1.0275 | -0.23171 | 20072.5151 | 1.5707 | 8.4231 | 1.4518 | 1.0016 | 0.055699 | 0.99325 | -0.13895 | 8.7614 | -115.6217 | 64.3783 |  | 1000000000 | 123043556.25 |  | 27.6524 | -10.0068 | 6.6146 | -89.692 | 0 | 0 | 0.019761365021798+0.197818650526361i | 0.199132094115i | 0.993404159211621-0.0992374690258904i | 0.1633731058297-0.0329697750877268i | 0.8366268941703+0.0329697750877268i | 0.99412100185825-0.0391762995782687i
[5 empty] | 11156.25 | 11.1562 | 10.9303 | 1.4792 | 1 | 0.0060283 | 1.0278 | -0.233 | 20187.8744 | 1.5707 | 8.4708 | 1.4525 | 1.0016 | 0.056019 | 0.99318 | -0.13975 | 8.7132 | -115.7485 | 64.2515 |  | 1000000000 | 124461914.0625 |  | 27.6515 | -9.9865 | 6.5686 | -89.7482 | 0 | 0 | 0.019988397946357+0.198940342415138i | 0.2002765314375i | 0.993328279590367-0.0998039950207284i | 0.16333526700894-0.0331567237358563i | 0.83666473299106+0.0331567237358563i | 0.994058653343808-0.0393941884323576i
[5 empty] | 11220 | 11.22 | 10.9923 | 1.4797 | 1 | 0.0060627 | 1.0281 | -0.23428 | 20303.2337 | 1.5707 | 8.5186 | 1.4531 | 1.0016 | 0.056338 | 0.9931 | -0.14054 | 8.6653 | -115.8753 | 64.1247 |  | 1000000000 | 125888400 |  | 27.6507 | -9.9666 | 6.5228 | -89.8039 | 0 | 0 | 0.020216714428021+0.200061773744458i | 0.20142096876i | 0.993251968631123-0.100370455730008i | 0.163297214261997-0.0333436289574097i | 0.836702785738003+0.0333436289574097i | 0.993995965907479-0.0396119544924753i
[5 empty] | 11285.5 | 11.2855 | 11.0559 | 1.4802 | 1 | 0.0060981 | 1.0284 | -0.2356 | 20421.7597 | 1.5707 | 8.5676 | 1.4538 | 1.0016 | 0.056666 | 0.99303 | -0.14136 | 8.6164 | -116.0057 | 63.9943 |  | 1000000000 | 127362510.25 |  | 27.6498 | -9.9467 | 6.476 | -89.8608 | 0 | 0 | 0.020452634999697+0.201213716532854i | 0.202596822009i | 0.993173113662738-0.100952397954142i | 0.163257894166717-0.0335356194221423i | 0.836742105833283+0.0335356194221423i | 0.993931204957236-0.0398355698713678i
[5 empty] | 11351 | 11.351 | 11.1195 | 1.4807 | 1 | 0.0061335 | 1.0287 | -0.23691 | 20540.2857 | 1.5707 | 8.6167 | 1.4545 | 1.0016 | 0.056995 | 0.99295 | -0.14217 | 8.5678 | -116.1361 | 63.8639 |  | 1000000000 | 128845201 |  | 27.649 | -9.9272 | 6.4296 | -89.9173 | 0 | 0 | 0.020689909923636+0.202365381116988i | 0.203772675258i | 0.993093803478655-0.101534270468011i | 0.163218348346061-0.033727563519498i | 0.836781651653939+0.033727563519498i | 0.993866086881342-0.0400590542454058i
[5 empty] | 11416.5 | 11.4165 | 11.1832 | 1.4813 | 1 | 0.0061689 | 1.0291 | -0.23823 | 20658.8117 | 1.5707 | 8.6657 | 1.4551 | 1.0016 | 0.057323 | 0.99288 | -0.14299 | 8.5195 | -116.2665 | 63.7335 |  | 1000000000 | 130336472.25 |  | 27.6482 | -9.9081 | 6.3834 | -89.9735 | 0 | 0 | 0.020928538871774+0.203516765904532i | 0.204948528507i | 0.993014038144611-0.102116072870751i | 0.163178576854704-0.0339194609840887i | 0.836821423145296+0.0339194609840887i | 0.993800612016344-0.0402824069184937i
[5 empty] | 11482 | 11.482 | 11.2468 | 1.4818 | 1 | 0.0062043 | 1.0294 | -0.23955 | 20777.3377 | 1.5707 | 8.7148 | 1.4558 | 1.0017 | 0.057651 | 0.9928 | -0.1438 | 8.4715 | -116.397 | 63.603 |  | 1000000000 | 131836324 |  | 27.6473 | -9.8895 | 6.3376 | -90.0292 | 0 | 0 | 0.021168521514175+0.204667869303547i | 0.206124381756i | 0.99293381772673-0.10269780476156i | 0.163138579747637-0.0341113115505912i | 0.836861420252363+0.0341113115505912i | 0.993734780700485-0.0405056271956121i
[5 empty] | 11548.75 | 11.5488 | 11.3117 | 1.4823 | 1 | 0.0062403 | 1.0297 | -0.24089 | 20898.1257 | 1.5707 | 8.7648 | 1.4565 | 1.0017 | 0.057985 | 0.99272 | -0.14463 | 8.4229 | -116.53 | 63.47 |  | 1000000000 | 133373626.5625 |  | 27.6465 | -9.8709 | 6.2912 | -90.0857 | 0 | 0 | 0.021414476326009+0.205840649182082i | 0.2073226749525i | 0.992851598259778-0.103290565447872i | 0.163097587278999-0.0343067748636803i | 0.836902412721001+0.0343067748636803i | 0.993667326694254-0.0407329704731766i
[5 empty] | 11615.5 | 11.6155 | 11.3766 | 1.4828 | 1 | 0.0062764 | 1.0301 | -0.24222 | 21018.9136 | 1.5707 | 8.8148 | 1.4571 | 1.0017 | 0.05832 | 0.99264 | -0.14546 | 8.3746 | -116.6631 | 63.3369 |  | 1000000000 | 134919840.25 |  | 27.6457 | -9.8527 | 6.2451 | -90.1417 | 0 | 0 | 0.021661836295072+0.207013133492708i | 0.208520968149i | 0.992768906313467-0.103883252065056i | 0.163056360617488-0.0345021889154513i | 0.836943639382512+0.0345021889154513i | 0.993599503216966-0.0409601747993243i
[5 empty] | 11682.25 | 11.6822 | 11.4414 | 1.4833 | 1 | 0.0063125 | 1.0304 | -0.24356 | 21139.7016 | 1.5707 | 8.8648 | 1.4577 | 1.0017 | 0.058654 | 0.99256 | -0.14629 | 8.3265 | -116.7961 | 63.2039 |  | 1000000000 | 136474965.0625 |  | 27.6449 | -9.835 | 6.1993 | -90.1974 | 0 | 0 | 0.021910601066178+0.208185320551848i | 0.2097192613455i | 0.992685741958985-0.104475864189134i | 0.163014899822304-0.034697553425308i | 0.836985100177696+0.034697553425308i | 0.993531310632023-0.0411872394419591i
[5 empty] | 11749 | 11.749 | 11.5063 | 1.4838 | 1 | 0.0063485 | 1.0308 | -0.2449 | 21260.4895 | 1.5707 | 8.9148 | 1.4584 | 1.0017 | 0.058988 | 0.99248 | -0.14712 | 8.2788 | -116.9293 | 63.0707 |  | 1000000000 | 138039001 |  | 27.6441 | -9.8177 | 6.1537 | -90.2527 | 0 | 0 | 0.022160770282125+0.209357208676351i | 0.210917554542i | 0.992602105267922-0.105068401396206i | 0.162973204952979-0.0348928681127252i | 0.837026795047021+0.0348928681127252i | 0.993462749304632-0.0414141636701661i
[5 empty] | 11817.5 | 11.8175 | 11.5729 | 1.4843 | 1 | 0.0063855 | 1.0311 | -0.24627 | 21384.4442 | 1.5707 | 8.9661 | 1.459 | 1.0018 | 0.059332 | 0.9924 | -0.14797 | 8.2302 | -117.0659 | 62.9341 |  | 1000000000 | 139653306.25 |  | 27.6433 | -9.8003 | 6.1073 | -90.3091 | 0 | 0 | 0.022418958023299+0.21055950790156i | 0.212147263665i | 0.992515784856187-0.10567639495318i | 0.162930173662784-0.0350932513169267i | 0.837069826337216+0.0350932513169267i | 0.993392007503901-0.0416468904728107i
[5 empty] | 11886 | 11.886 | 11.6395 | 1.4848 | 1 | 0.0064226 | 1.0315 | -0.24764 | 21508.3989 | 1.5707 | 9.0175 | 1.4597 | 1.0018 | 0.059675 | 0.99232 | -0.14882 | 8.1818 | -117.2026 | 62.7974 |  | 1000000000 | 141276996 |  | 27.6425 | -9.7834 | 6.0612 | -90.3651 | 0 | 0 | 0.022678624047212+0.21176148872198i | 0.213376972788i | 0.992428967170581-0.106284308709095i | 0.162886895992131-0.0352935814536633i | 0.837113104007869+0.0352935814536633i | 0.993320878157606-0.0418794678461398i
[5 empty] | 11954.5 | 11.9545 | 11.7061 | 1.4853 | 1 | 0.0064596 | 1.0318 | -0.24901 | 21632.3536 | 1.5708 | 9.0688 | 1.4603 | 1.0018 | 0.060018 | 0.99224 | -0.14968 | 8.1338 | -117.3393 | 62.6607 |  | 1000000000 | 142910070.25 |  | 27.6417 | -9.7669 | 6.0154 | -90.4207 | 0 | 0 | 0.022939767961202+0.212963149319993i | 0.214606681911i | 0.992341652289799-0.106892142206063i | 0.162843372006466-0.0354938582199988i | 0.837156627993534+0.0354938582199988i | 0.993249361666369-0.0421118950041481i
[5 empty] | 12023 | 12.023 | 11.7727 | 1.4858 | 1 | 0.0064966 | 1.0322 | -0.25038 | 21756.3082 | 1.5708 | 9.1201 | 1.4609 | 1.0018 | 0.060361 | 0.99215 | -0.15053 | 8.086 | -117.476 | 62.524 |  | 1000000000 | 144552529 |  | 27.6409 | -9.7508 | 5.9699 | -90.476 | 0 | 0 | 0.02320238937037+0.214164487878467i | 0.215836391034i | 0.992253840292995-0.107499894986268i | 0.162799601771605-0.0356940813130778i | 0.837200398228395+0.0356940813130778i | 0.993177458432797-0.0423441711621654i
[5 empty] | 12093 | 12.093 | 11.8407 | 1.4862 | 1 | 0.0065344 | 1.0326 | -0.25177 | 21882.9773 | 1.5708 | 9.1726 | 1.4616 | 1.0018 | 0.060711 | 0.99207 | -0.1514 | 8.0375 | -117.6157 | 62.3843 |  | 1000000000 | 146240649 |  | 27.6401 | -9.7347 | 5.9237 | -90.5321 | 0 | 0 | 0.0234722875803191+0.215391798535565i | 0.217093028094i | 0.992163591924756-0.108120872357797i | 0.162754618736613-0.0358986330892608i | 0.837245381263387+0.0358986330892608i | 0.99310358155863-0.0425813768482154i
[5 empty] | 12163 | 12.163 | 11.9088 | 1.4867 | 1 | 0.0065722 | 1.0329 | -0.25317 | 22009.6463 | 1.5708 | 9.225 | 1.4622 | 1.0019 | 0.061062 | 0.99198 | -0.15227 | 7.9894 | -117.7555 | 62.2445 |  | 1000000000 | 147938569 |  | 27.6394 | -9.7191 | 5.8778 | -90.5879 | 0 | 0 | 0.023743727860815+0.216618769059613i | 0.218349665154i | 0.992072824599176-0.108741764472452i | 0.162709378689864-0.0361031281766022i | 0.837290621310136+0.0361031281766022i | 0.993029301675471-0.0428184231962534i
[5 empty] | 12233 | 12.233 | 11.9768 | 1.4872 | 1 | 0.0066101 | 1.0333 | -0.25457 | 22136.3153 | 1.5708 | 9.2775 | 1.4628 | 1.0019 | 0.061412 | 0.99189 | -0.15314 | 7.9415 | -117.8953 | 62.1047 |  | 1000000000 | 149646289 |  | 27.6386 | -9.7039 | 5.8323 | -90.6432 | 0 | 0 | 0.024016709783217+0.217845397513059i | 0.219606302214i | 0.991981538402186-0.109362570841949i | 0.162663881702797-0.0363075662521765i | 0.837336118297203+0.0363075662521765i | 0.992954619219366-0.0430553093732852i
[5 empty] | 12303 | 12.303 | 12.0449 | 1.4877 | 1 | 0.0066479 | 1.0337 | -0.25596 | 22262.9843 | 1.5708 | 9.33 | 1.4634 | 1.0019 | 0.061763 | 0.9918 | -0.15401 | 7.8939 | -118.0351 | 61.9649 |  | 1000000000 | 151363809 |  | 27.6378 | -9.689 | 5.787 | -90.6982 | 0 | 0 | 0.024291232916448+0.219071681958887i | 0.220862939274i | 0.991889733420188-0.109983290978087i | 0.162618127847259-0.0365119469931478i | 0.837381872152741+0.0365119469931478i | 0.992879534628512-0.0432920345477995i
[5 empty] | 12374.5 | 12.3745 | 12.1144 | 1.4882 | 1 | 0.0066865 | 1.0341 | -0.25738 | 22392.3677 | 1.5708 | 9.3836 | 1.464 | 1.0019 | 0.062121 | 0.99171 | -0.15489 | 7.8456 | -118.1779 | 61.8221 |  | 1000000000 | 153128250.25 |  | 27.6371 | -9.6743 | 5.741 | -90.7541 | 0 | 0 | 0.024573229341094+0.220323886771133i | 0.222146504271i | 0.991795425699593-0.11061722272756i | 0.162571128443151-0.0367206477951888i | 0.837428871556849+0.0367206477951888i | 0.992802426387149-0.0435336653270576i
[5 empty] | 12446 | 12.446 | 12.1839 | 1.4886 | 1 | 0.0067251 | 1.0345 | -0.2588 | 22521.751 | 1.5708 | 9.4372 | 1.4646 | 1.002 | 0.062479 | 0.99162 | -0.15578 | 7.7976 | -118.3208 | 61.6792 |  | 1000000000 | 154902916 |  | 27.6363 | -9.6599 | 5.6954 | -90.8095 | 0 | 0 | 0.024856832819265+0.22157572859121i | 0.223430069268i | 0.991700576905941-0.11125106347906i | 0.162523861196789-0.036929288098535i | 0.837476138803211+0.036929288098535i | 0.992724899523004-0.0437751263808708i
[5 empty] | 12517.5 | 12.5175 | 12.2534 | 1.4891 | 1 | 0.0067638 | 1.0348 | -0.26022 | 22651.1344 | 1.5708 | 9.4908 | 1.4652 | 1.002 | 0.062837 | 0.99153 | -0.15667 | 7.7499 | -118.4637 | 61.5363 |  | 1000000000 | 156687806.25 |  | 27.6355 | -9.646 | 5.65 | -90.8646 | 0 | 0 | 0.025142042883713+0.22282720535666i | 0.224713634265i | 0.991605187132903-0.111884812712626i | 0.162476326186048-0.0371378675594433i | 0.837523673813952+0.0371378675594433i | 0.992646954509948-0.0440164168279551i
[5 empty] | 12589 | 12.589 | 12.323 | 1.4896 | 1 | 0.0068024 | 1.0352 | -0.26164 | 22780.5177 | 1.5708 | 9.5444 | 1.4658 | 1.002 | 0.063195 | 0.99144 | -0.15756 | 7.7025 | -118.6065 | 61.3935 |  | 1000000000 | 158482921 |  | 27.6348 | -9.6324 | 5.605 | -90.9193 | 0 | 0 | 0.025428859064543+0.224078315005628i | 0.225997199262i | 0.99150925647469-0.112518469908395i | 0.162428523489243-0.0373463858342713i | 0.837571476510757+0.0373463858342713i | 0.992568591824157-0.0442575357886704i
[5 empty] | 12662.25 | 12.6623 | 12.3942 | 1.49 | 1 | 0.006842 | 1.0356 | -0.2631 | 22913.0678 | 1.5708 | 9.5993 | 1.4664 | 1.002 | 0.063562 | 0.99135 | -0.15847 | 7.6543 | -118.7529 | 61.2471 |  | 1000000000 | 160332575.0625 |  | 27.6341 | -9.6189 | 5.5591 | -90.975 | 0 | 0 | 0.025724360291048+0.225359663359953i | 0.2273121801855i | 0.991410417057486-0.113167540208604i | 0.162379273284825-0.0375599438933255i | 0.837620726715175+0.0375599438933255i | 0.992487878538811-0.044504377510944i
[5 empty] | 12735.5 | 12.7355 | 12.4654 | 1.4905 | 1 | 0.0068816 | 1.036 | -0.26455 | 23045.6179 | 1.5708 | 9.6543 | 1.467 | 1.002 | 0.063928 | 0.99125 | -0.15938 | 7.6063 | -118.8994 | 61.1006 |  | 1000000000 | 162192960.25 |  | 27.6333 | -9.6058 | 5.5136 | -91.0304 | 0 | 0 | 0.026021546210222+0.226640622028077i | 0.228627161109i | 0.991311010156068-0.113816512806263i | 0.162329742298296-0.0377734370046795i | 0.837670257701704+0.0377734370046795i | 0.99240672790419-0.044751037385952i
[5 empty] | 12808.75 | 12.8087 | 12.5367 | 1.4909 | 1 | 0.0069211 | 1.0365 | -0.266 | 23178.1679 | 1.5708 | 9.7092 | 1.4676 | 1.0021 | 0.064295 | 0.99116 | -0.16029 | 7.5587 | -119.0458 | 60.9542 |  | 1000000000 | 164064076.5625 |  | 27.6326 | -9.593 | 5.4683 | -91.0854 | 0 | 0 | 0.026320416308181+0.227921188794999i | 0.2299421420325i | 0.991211035873471-0.11446538714274i | 0.162279930615303-0.0379868647991665i | 0.837720069384697+0.0379868647991665i | 0.992325140439795-0.0449975144732864i
[5 empty] | 12882 | 12.882 | 12.6079 | 1.4914 | 1 | 0.0069607 | 1.0369 | -0.26745 | 23310.718 | 1.5708 | 9.7641 | 1.4682 | 1.0021 | 0.064662 | 0.99106 | -0.16119 | 7.5114 | -119.1922 | 60.8078 |  | 1000000000 | 165945924 |  | 27.6318 | -9.5807 | 5.4234 | -91.14 | 0 | 0 | 0.026620970068125+0.229201361446395i | 0.231257122956i | 0.99111049431331-0.1151141626595i | 0.162229838321979-0.0382002269077325i | 0.837770161678021+0.0382002269077325i | 0.992243116667645-0.0452438078343823i
[5 empty] | 12957.25 | 12.9573 | 12.6811 | 1.4919 | 1 | 0.0070014 | 1.0373 | -0.26894 | 23446.8872 | 1.5708 | 9.8206 | 1.4688 | 1.0021 | 0.065038 | 0.99096 | -0.16213 | 7.463 | -119.3426 | 60.6574 |  | 1000000000 | 167890327.5625 |  | 27.6311 | -9.5684 | 5.3776 | -91.1958 | 0 | 0 | 0.026931482772944+0.230516074887499i | 0.2326080077955i | 0.99100661697838-0.11578054869298i | 0.162178086204509-0.0384193458145832i | 0.837821913795491+0.0384193458145832i | 0.992158399550119-0.0454966336252502i
[5 empty] | 13032.5 | 13.0325 | 12.7543 | 1.4923 | 1 | 0.007042 | 1.0377 | -0.27043 | 23583.0564 | 1.5708 | 9.877 | 1.4694 | 1.0021 | 0.065415 | 0.99086 | -0.16306 | 7.415 | -119.4931 | 60.5069 |  | 1000000000 | 169846056.25 |  | 27.6304 | -9.5564 | 5.332 | -91.2512 | 0 | 0 | 0.027243771220354+0.231830367662221i | 0.233958892635i | 0.990902141188966-0.116446829242166i | 0.162126038129941-0.0386383946103702i | 0.837873961870059+0.0386383946103702i | 0.992073223098879-0.0457492635180147i
[5 empty] | 13107.75 | 13.1077 | 12.8275 | 1.4928 | 1 | 0.0070827 | 1.0381 | -0.27191 | 23719.2256 | 1.5708 | 9.9335 | 1.47 | 1.0022 | 0.065792 | 0.99076 | -0.16399 | 7.3673 | -119.6435 | 60.3565 |  | 1000000000 | 171813110.0625 |  | 27.6297 | -9.5449 | 5.2868 | -91.3062 | 0 | 0 | 0.027557834840461+0.233144237372123i | 0.2353097774745i | 0.99079706705935-0.117113003701886i | 0.162073694193256-0.0388573728953538i | 0.837926305806744+0.0388573728953538i | 0.991987587888116-0.0460016965012448i
[5 empty] | 13183 | 13.183 | 12.9007 | 1.4932 | 1 | 0.0071234 | 1.0386 | -0.2734 | 23855.3948 | 1.5708 | 9.9899 | 1.4705 | 1.0022 | 0.066168 | 0.99066 | -0.16493 | 7.3199 | -119.794 | 60.206 |  | 1000000000 | 173791489 |  | 27.6289 | -9.5337 | 5.2418 | -91.3609 | 0 | 0 | 0.027873673060136+0.234457681619537i | 0.236660662314i | 0.990691394704456-0.117779071467118i | 0.162021054489977-0.0390762802699228i | 0.837978945510023+0.0390762802699228i | 0.991901494494786-0.0462539315655992i
[5 empty] | 13259.75 | 13.2598 | 12.9753 | 1.4937 | 1 | 0.0071648 | 1.039 | -0.27491 | 23994.2783 | 1.5708 | 10.0475 | 1.4711 | 1.0022 | 0.066552 | 0.99056 | -0.16588 | 7.2718 | -119.9474 | 60.0526 |  | 1000000000 | 175820970.0625 |  | 27.6282 | -9.5227 | 5.1963 | -91.4163 | 0 | 0 | 0.028197634473844+0.235796866725935i | 0.2380384750905i | 0.990582999812477-0.118458305797512i | 0.161967060921026-0.0392994777876558i | 0.838032939078974+0.0392994777876558i | 0.991813213581815-0.0465109896509556i
[5 empty] | 13336.5 | 13.3365 | 13.05 | 1.4941 | 1 | 0.0072063 | 1.0395 | -0.27642 | 24133.1618 | 1.5708 | 10.1051 | 1.4717 | 1.0022 | 0.066936 | 0.99046 | -0.16683 | 7.2241 | -120.1009 | 59.8991 |  | 1000000000 | 177862232.25 |  | 27.6275 | -9.5121 | 5.1511 | -91.4713 | 0 | 0 | 0.02852344072582+0.237135604203166i | 0.239416287867i | 0.990473982851572-0.1191374278665i | 0.16191275987903-0.0395226007005277i | 0.83808724012097+0.0395226007005277i | 0.99172445725888-0.0467678397341222i
[5 empty] | 13413.25 | 13.4132 | 13.1246 | 1.4945 | 1 | 0.0072478 | 1.0399 | -0.27793 | 24272.0454 | 1.5708 | 10.1627 | 1.4722 | 1.0023 | 0.06732 | 0.99035 | -0.16778 | 7.1767 | -120.2543 | 59.7457 |  | 1000000000 | 179915275.5625 |  | 27.6268 | -9.5018 | 5.1062 | -91.526 | 0 | 0 | 0.028851091197562+0.238473891509814i | 0.2407941006435i | 0.99036434394578-0.119816437032552i | 0.161858151467073-0.039745648584969i | 0.838141848532927+0.039745648584969i | 0.991635226146962-0.0470244807509633i
[5 empty] | 13490 | 13.49 | 13.1993 | 1.495 | 1 | 0.0072892 | 1.0404 | -0.27944 | 24410.9289 | 1.5708 | 10.2203 | 1.4728 | 1.0023 | 0.067704 | 0.99025 | -0.16873 | 7.1295 | -120.4078 | 59.5922 |  | 1000000000 | 181980100 |  | 27.6261 | -9.4919 | 5.0616 | -91.5804 | 0 | 0 | 0.029180585267071+0.239811726105319i | 0.24217191342i | 0.99025408321985-0.120495332654299i | 0.161803235788821-0.0399686210175532i | 0.838196764211179+0.0399686210175532i | 0.991545520869986-0.0472809116396447i
[5 empty] | 13568.5 | 13.5685 | 13.2757 | 1.4954 | 1 | 0.0073317 | 1.0408 | -0.28098 | 24552.9791 | 1.5708 | 10.2792 | 1.4734 | 1.0023 | 0.068097 | 0.99014 | -0.16971 | 7.0816 | -120.5647 | 59.4353 |  | 1000000000 | 184104192.25 |  | 27.6254 | -9.4822 | 5.0163 | -91.6356 | 0 | 0 | 0.029519498710332+0.241179594113088i | 0.243581142123i | 0.99014066528722-0.121189589855136i | 0.161746750214945-0.040196599018848i | 0.838253249785055+0.040196599018848i | 0.991453280343551-0.0475429710127701i
[5 empty] | 13647 | 13.647 | 13.352 | 1.4958 | 1 | 0.0073741 | 1.0413 | -0.28252 | 24695.0294 | 1.5708 | 10.3381 | 1.4739 | 1.0024 | 0.06849 | 0.99003 | -0.17068 | 7.034 | -120.7217 | 59.2783 |  | 1000000000 | 186240609 |  | 27.6247 | -9.4728 | 4.9713 | -91.6905 | 0 | 0 | 0.029860339455285+0.242546983156221i | 0.244990370826i | 0.990026597120773-0.121883726917956i | 0.161689943424119-0.0404244971927035i | 0.838310056575881+0.0404244971927035i | 0.991360545112081-0.0478048083265632i
[5 empty] | 13725.5 | 13.7255 | 13.4284 | 1.4963 | 1 | 0.0074165 | 1.0417 | -0.28406 | 24837.0797 | 1.5708 | 10.397 | 1.4745 | 1.0024 | 0.068883 | 0.98992 | -0.17165 | 6.9867 | -120.8786 | 59.1214 |  | 1000000000 | 188389350.25 |  | 27.624 | -9.4637 | 4.9266 | -91.745 | 0 | 0 | 0.030203106825045+0.243913890519186i | 0.246399599529i | 0.989911878856274-0.122577743156966i | 0.161632815529159-0.040652315086531i | 0.838367184470841+0.040652315086531i | 0.991267315852683-0.0480664224524221i
[5 empty] | 13804 | 13.804 | 13.5048 | 1.4967 | 1 | 0.0074589 | 1.0422 | -0.2856 | 24979.1299 | 1.5708 | 10.4559 | 1.475 | 1.0024 | 0.069275 | 0.98981 | -0.17262 | 6.9397 | -121.0355 | 58.9645 |  | 1000000000 | 190550416 |  | 27.6233 | -9.455 | 4.8822 | -91.7992 | 0 | 0 | 0.030547800138904+0.245280313487407i | 0.247808828232i | 0.98979651063026-0.123271637886544i | 0.161575366643516-0.0408800522479012i | 0.838424633356484+0.0408800522479012i | 0.991173593245645-0.0483278122643062i
[5 empty] | 13884.25 | 13.8842 | 13.5829 | 1.4971 | 1 | 0.0075023 | 1.0427 | -0.28717 | 25124.3469 | 1.5708 | 10.5161 | 1.4756 | 1.0024 | 0.069677 | 0.9897 | -0.17362 | 6.892 | -121.1959 | 58.8041 |  | 1000000000 | 192772398.0625 |  | 27.6226 | -9.4465 | 4.8372 | -91.8542 | 0 | 0 | 0.030902167810998+0.246676694575263i | 0.2492494728615i | 0.989677898786704-0.123980875290233i | 0.161516305364834-0.0411127824292105i | 0.838483694635166+0.0411127824292105i | 0.991077272025354-0.0485947961970124i
[5 empty] | 13964.5 | 13.9645 | 13.661 | 1.4975 | 1 | 0.0075456 | 1.0432 | -0.28874 | 25269.5639 | 1.5708 | 10.5764 | 1.4761 | 1.0025 | 0.070078 | 0.98959 | -0.17461 | 6.8445 | -121.3563 | 58.6437 |  | 1000000000 | 195007260.25 |  | 27.6219 | -9.4384 | 4.7924 | -91.9089 | 0 | 0 | 0.031258546803575+0.248072563696348i | 0.250690117491i | 0.989558607970472-0.124689984257944i | 0.161456908866071-0.0413454272827247i | 0.838543091133929+0.0413454272827247i | 0.990980436663748-0.0488615433313967i
[5 empty] | 14044.75 | 14.0448 | 13.739 | 1.4979 | 1 | 0.007589 | 1.0437 | -0.29031 | 25414.7808 | 1.5708 | 10.6366 | 1.4766 | 1.0025 | 0.07048 | 0.98947 | -0.1756 | 6.7974 | -121.5166 | 58.4834 |  | 1000000000 | 197255002.5625 |  | 27.6212 | -9.4306 | 4.748 | -91.9632 | 0 | 0 | 0.031616936376984+0.249467917953595i | 0.2521307621205i | 0.98943863832993-0.12539896405768i | 0.161397177270503-0.0415779863255992i | 0.838602822729497+0.0415779863255992i | 0.99088308789788-0.0491280524727912i
[5 empty] | 14125 | 14.125 | 13.8171 | 1.4984 | 1 | 0.0076324 | 1.0442 | -0.29187 | 25559.9978 | 1.5708 | 10.6968 | 1.4772 | 1.0025 | 0.070881 | 0.98936 | -0.1766 | 6.7506 | -121.677 | 58.323 |  | 1000000000 | 199515625 |  | 27.6205 | -9.4231 | 4.7038 | -92.0172 | 0 | 0 | 0.031977335787404+0.250862754451008i | 0.25357140675i | 0.989317990014298-0.126107813957632i | 0.161337110702099-0.041810459075168i | 0.838662889297901+0.041810459075168i | 0.99078522646823-0.0493943224293741i
[5 empty] | 14207.25 | 14.2073 | 13.8972 | 1.4988 | 1 | 0.0076768 | 1.0447 | -0.29348 | 25708.8339 | 1.5708 | 10.7586 | 1.4777 | 1.0025 | 0.071292 | 0.98924 | -0.17762 | 6.7029 | -121.8413 | 58.1587 |  | 1000000000 | 201845952.5625 |  | 27.6198 | -9.4158 | 4.6589 | -92.0722 | 0 | 0 | 0.032348801927202+0.252291812923604i | 0.2550479552955i | 0.989193630787188-0.126834194336992i | 0.1612751996788-0.0420486354872673i | 0.8387248003212+0.0420486354872673i | 0.990684394914821-0.0496669789527438i
[5 empty] | 14289.5 | 14.2895 | 13.9772 | 1.4992 | 1 | 0.0077212 | 1.0452 | -0.29508 | 25857.67 | 1.5708 | 10.8203 | 1.4782 | 1.0026 | 0.071704 | 0.98912 | -0.17863 | 6.6555 | -122.0056 | 57.9944 |  | 1000000000 | 204189810.25 |  | 27.6191 | -9.4089 | 4.6143 | -92.1268 | 0 | 0 | 0.032722377735508+0.253720321350797i | 0.256524503841i | 0.989068558955517-0.127560436705065i | 0.161212937044082-0.0422867202251328i | 0.838787062955918+0.0422867202251328i | 0.990583026411938-0.0499393816948371i
[5 empty] | 14371.75 | 14.3718 | 14.0573 | 1.4996 | 1 | 0.0077657 | 1.0457 | -0.29668 | 26006.5061 | 1.5708 | 10.8821 | 1.4788 | 1.0026 | 0.072115 | 0.989 | -0.17965 | 6.6084 | -122.1699 | 57.8301 |  | 1000000000 | 206547198.0625 |  | 27.6184 | -9.4023 | 4.5699 | -92.1811 | 0 | 0 | 0.033098062397855+0.255148276618161i | 0.2580010523865i | 0.988942774682696-0.128286540274542i | 0.161150322933691-0.0425247127696935i | 0.838849677066309+0.0425247127696935i | 0.990481121767937-0.0502115293818678i
[5 empty] | 14454 | 14.454 | 14.1373 | 1.5 | 1 | 0.0078101 | 1.0462 | -0.29828 | 26155.3422 | 1.5708 | 10.9438 | 1.4793 | 1.0026 | 0.072526 | 0.98888 | -0.18067 | 6.5616 | -122.3341 | 57.6659 |  | 1000000000 | 208918116 |  | 27.6178 | -9.396 | 4.5259 | -92.235 | 0 | 0 | 0.033475855095175+0.256575675612473i | 0.259477600932i | 0.98881627813305-0.129012504258307i | 0.161087357484137-0.0427626126020788i | 0.838912642515863+0.0427626126020788i | 0.990378681794891-0.0504834207432409i
[5 empty] | 14622.5 | 14.6225 | 14.3013 | 1.5008 | 1 | 0.0079012 | 1.0473 | -0.30155 | 26460.2526 | 1.5708 | 11.0704 | 1.4803 | 1.0027 | 0.073369 | 0.98864 | -0.18275 | 6.4667 | -122.6705 | 57.3295 |  | 1000000000 | 213817506.25 |  | 27.6164 | -9.3842 | 4.4367 | -92.3444 | 0 | 0 | 0.034256392804527+0.259498140958807i | 0.262502505855i | 0.988554909651596-0.13049929825603i | 0.160957267865912-0.0432496901598012i | 0.839042732134088+0.0432496901598012i | 0.990167151701878-0.0510396203642645i
[5 empty] | 14706.75 | 14.7067 | 14.3833 | 1.5012 | 1 | 0.0079467 | 1.0478 | -0.30319 | 26612.7078 | 1.5708 | 11.1336 | 1.4809 | 1.0027 | 0.07379 | 0.98851 | -0.18379 | 6.4197 | -122.8387 | 57.1613 |  | 1000000000 | 216288495.5625 |  | 27.6157 | -9.3788 | 4.3926 | -92.3986 | 0 | 0 | 0.034649975831993+0.260958484895258i | 0.2640149583165i | 0.988423105112181-0.131242472218013i | 0.160891670694668-0.0434930808158763i | 0.839108329305332+0.0434930808158763i | 0.990060547625563-0.051317311372821i
[5 empty] | 14791 | 14.791 | 14.4653 | 1.5016 | 1 | 0.0079922 | 1.0483 | -0.30482 | 26765.163 | 1.5708 | 11.1969 | 1.4814 | 1.0028 | 0.074211 | 0.98839 | -0.18483 | 6.373 | -123.0068 | 56.9932 |  | 1000000000 | 218773681 |  | 27.6151 | -9.3738 | 4.3488 | -92.4525 | 0 | 0 | 0.035045767109235+0.26241823188604i | 0.265527410778i | 0.988290553947519-0.13198549636194i | 0.160825705481794-0.0437363719810067i | 0.839174294518206+0.0437363719810067i | 0.989953385379828-0.0515947280435789i
[5 empty] | 14877.25 | 14.8773 | 14.5492 | 1.502 | 1 | 0.0080388 | 1.0489 | -0.30649 | 26921.2373 | 1.5708 | 11.2617 | 1.4819 | 1.0028 | 0.074642 | 0.98826 | -0.1859 | 6.3255 | -123.1789 | 56.8211 |  | 1000000000 | 221332567.5625 |  | 27.6144 | -9.369 | 4.3042 | -92.5073 | 0 | 0 | 0.0354532405838101+0.263912009767888i | 0.2670757671555i | 0.988154082935686-0.13274600298412i | 0.160757793236032-0.0439853349613147i | 0.839242206763968+0.0439853349613147i | 0.989843101953303-0.0518784446821891i
[5 empty] | 14963.5 | 14.9635 | 14.6332 | 1.5024 | 1 | 0.0080854 | 1.0494 | -0.30815 | 27077.3117 | 1.5708 | 11.3264 | 1.4824 | 1.0028 | 0.075073 | 0.98813 | -0.18697 | 6.2783 | -123.3509 | 56.6491 |  | 1000000000 | 223906332.25 |  | 27.6137 | -9.3645 | 4.26 | -92.5617 | 0 | 0 | 0.03586302646953+0.265405154945239i | 0.268624123533i | 0.988016829816234-0.133506350799221i | 0.160689495588412-0.0442341924908732i | 0.839310504411588+0.0442341924908732i | 0.989732235440265-0.0521618709485586i
[5 empty] | 15049.75 | 15.0497 | 14.7171 | 1.5028 | 1 | 0.008132 | 1.05 | -0.30982 | 27233.386 | 1.5708 | 11.3912 | 1.4829 | 1.0029 | 0.075504 | 0.988 | -0.18803 | 6.2314 | -123.5229 | 56.4771 |  | 1000000000 | 226494975.0625 |  | 27.613 | -9.3603 | 4.2161 | -92.6157 | 0 | 0 | 0.036275123783973+0.266897663838415i | 0.2701724799105i | 0.987878794786316-0.134266538901334i | 0.160620812702671-0.0444829439730692i | 0.839379187297329+0.0444829439730692i | 0.989620786807389-0.0524450054043862i
[5 empty] | 15136 | 15.136 | 14.8011 | 1.5032 | 1 | 0.0081786 | 1.0506 | -0.31148 | 27389.4603 | 1.5708 | 11.456 | 1.4834 | 1.0029 | 0.075936 | 0.98787 | -0.1891 | 6.1848 | -123.6948 | 56.3052 |  | 1000000000 | 229098496 |  | 27.6124 | -9.3564 | 4.1724 | -92.6695 | 0 | 0 | 0.036689531539173+0.268389532869266i | 0.271720836288i | 0.987739978044219-0.135026566384793i | 0.160551744743471-0.0447315888115443i | 0.839448255256529+0.0447315888115443i | 0.989508757025704-0.0527278466153579i
[5 empty] | 15224 | 15.224 | 14.8868 | 1.5036 | 1 | 0.0082262 | 1.0511 | -0.31318 | 27548.7014 | 1.5708 | 11.5221 | 1.4839 | 1.0029 | 0.076375 | 0.98773 | -0.19018 | 6.1376 | -123.8702 | 56.1298 |  | 1000000000 | 231770176 |  | 27.6117 | -9.3529 | 4.1283 | -92.7239 | 0 | 0 | 0.037114727770866+0.269911008527305i | 0.273300608592i | 0.987597539273119-0.135801848236178i | 0.160480878704856-0.0449851680878842i | 0.839519121295144+0.0449851680878842i | 0.989393856232479-0.0530161229193618i
[5 empty] | 15312 | 15.312 | 14.9724 | 1.504 | 1 | 0.0082737 | 1.0517 | -0.31487 | 27707.9424 | 1.5708 | 11.5882 | 1.4844 | 1.003 | 0.076815 | 0.9876 | -0.19127 | 6.0907 | -124.0456 | 55.9544 |  | 1000000000 | 234457344 |  | 27.611 | -9.3496 | 4.0844 | -92.7781 | 0 | 0 | 0.037542327056088+0.271431810573834i | 0.274880380896i | 0.98745428716693-0.136576960981046i | 0.160409612157319-0.045238635095639i | 0.839590387842681+0.045238635095639i | 0.989278352524266-0.053304090954226i
[5 empty] | 15400 | 15.4 | 15.0581 | 1.5043 | 1 | 0.0083213 | 1.0523 | -0.31656 | 27867.1835 | 1.5708 | 11.6543 | 1.4849 | 1.003 | 0.077255 | 0.98746 | -0.19236 | 6.0441 | -124.2209 | 55.7791 |  | 1000000000 | 237160000 |  | 27.6104 | -9.3466 | 4.0408 | -92.8318 | 0 | 0 | 0.037972328327688+0.272951935213419i | 0.2764601532i | 0.987310221939857-0.13735190365831i | 0.160337945278719-0.0454919892022365i | 0.839662054721281+0.0454919892022365i | 0.989162246946281-0.0535917492094808i
[5 empty] | 15488 | 15.488 | 15.1438 | 1.5047 | 1 | 0.0083688 | 1.0529 | -0.31825 | 28026.4245 | 1.5708 | 11.7204 | 1.4854 | 1.003 | 0.077694 | 0.98732 | -0.19344 | 5.9978 | -124.3961 | 55.6039 |  | 1000000000 | 239878144 |  | 27.6097 | -9.344 | 3.9976 | -92.8853 | 0 | 0 | 0.038404730512521+0.274471378652314i | 0.278039925504i | 0.987165343807306-0.138126675307171i | 0.160265878247913-0.0457452297753857i | 0.839734121752087+0.0457452297753857i | 0.989045540548365-0.0538790961790437i
[5 empty] | 15578.25 | 15.5783 | 15.2316 | 1.5051 | 1 | 0.0084176 | 1.0535 | -0.31998 | 28189.7371 | 1.5708 | 11.7882 | 1.4859 | 1.0031 | 0.078145 | 0.98718 | -0.19456 | 5.9506 | -124.5758 | 55.4242 |  | 1000000000 | 242681873.0625 |  | 27.609 | -9.3416 | 3.9535 | -92.9397 | 0 | 0 | 0.038850681083052+0.276028959976098i | 0.2796600897135i | 0.987015917283292-0.13892107780861i | 0.160191553152825-0.046004826662683i | 0.839808446847175+0.046004826662683i | 0.988925227225521-0.0541734651891916i
[5 empty] | 15668.5 | 15.6685 | 15.3195 | 1.5055 | 1 | 0.0084663 | 1.0541 | -0.32171 | 28353.0496 | 1.5708 | 11.856 | 1.4864 | 1.0031 | 0.078596 | 0.98704 | -0.19567 | 5.9037 | -124.7554 | 55.2446 |  | 1000000000 | 245501892.25 |  | 27.6084 | -9.3396 | 3.9098 | -92.9938 | 0 | 0 | 0.039299154604698+0.277585816742772i | 0.281280253923i | 0.986865636216187-0.139715298378023i | 0.160116807565884-0.046264302790462i | 0.839883192434116+0.046264302790462i | 0.988804284217727-0.0544675035977024i
[5 empty] | 15758.75 | 15.7587 | 15.4073 | 1.5058 | 1 | 0.0085151 | 1.0547 | -0.32344 | 28516.3622 | 1.5708 | 11.9238 | 1.4868 | 1.0031 | 0.079047 | 0.9869 | -0.19678 | 5.8571 | -124.9349 | 55.0651 |  | 1000000000 | 248338201.5625 |  | 27.6077 | -9.3379 | 3.8664 | -93.0475 | 0 | 0 | 0.0397501499002469+0.279141944865693i | 0.2829004181325i | 0.986714500842319-0.140509335979947i | 0.160041641683292-0.0465236574776155i | 0.839958358316708+0.0465236574776155i | 0.988682712672451-0.0547612097944855i
[5 empty] | 15849 | 15.849 | 15.4952 | 1.5062 | 1 | 0.0085639 | 1.0553 | -0.32516 | 28679.6747 | 1.5708 | 11.9916 | 1.4873 | 1.0032 | 0.079498 | 0.98676 | -0.19789 | 5.8108 | -125.1144 | 54.8856 |  | 1000000000 | 251190801 |  | 27.6071 | -9.3364 | 3.8233 | -93.101 | 0 | 0 | 0.040203665785868+0.280697340260134i | 0.284520582342i | 0.986562511399367-0.141303189579242i | 0.159966055702355-0.0467828900433557i | 0.840033944297645+0.0467828900433557i | 0.988560513742184-0.0550545821743807i
[5 empty] | 15941.25 | 15.9413 | 15.585 | 1.5066 | 1 | 0.0086137 | 1.0559 | -0.32692 | 28846.6064 | 1.5708 | 12.0609 | 1.4878 | 1.0032 | 0.079959 | 0.98661 | -0.19903 | 5.7638 | -125.2978 | 54.7022 |  | 1000000000 | 254123451.5625 |  | 27.6064 | -9.3353 | 3.7796 | -93.1552 | 0 | 0 | 0.0406698356415049+0.282286442734862i | 0.2861766504675i | 0.986406271349242-0.142114444260447i | 0.159888360726416-0.0470477404558103i | 0.840111639273584+0.0470477404558103i | 0.988434959613546-0.055354109220005i
[5 empty] | 16033.5 | 16.0335 | 15.6748 | 1.507 | 1 | 0.0086635 | 1.0566 | -0.32868 | 29013.5381 | 1.5708 | 12.1303 | 1.4883 | 1.0032 | 0.080419 | 0.98646 | -0.20017 | 5.7172 | -125.4812 | 54.5188 |  | 1000000000 | 257073122.25 |  | 27.6057 | -9.3345 | 3.7362 | -93.2091 | 0 | 0 | 0.041138636518646+0.283874771021799i | 0.287832718593i | 0.986249139463545-0.142925504507417i | 0.159810227246892-0.0473124618369665i | 0.840189772753108+0.0473124618369665i | 0.988308752436167-0.0556532841140837i
[5 empty] | 16125.75 | 16.1258 | 15.7647 | 1.5073 | 1 | 0.0087134 | 1.0572 | -0.33044 | 29180.4697 | 1.5708 | 12.1996 | 1.4887 | 1.0033 | 0.08088 | 0.98631 | -0.20131 | 5.6708 | -125.6644 | 54.3356 |  | 1000000000 | 260039813.0625 |  | 27.6051 | -9.3339 | 3.6931 | -93.2626 | 0 | 0 | 0.041610067131577+0.285462320764858i | 0.2894887867185i | 0.986091116000437-0.143736369215706i | 0.159731655478071-0.0475770534608097i | 0.840268344521929+0.0475770534608097i | 0.988181893456968-0.0559521051584484i
[5 empty] | 16218 | 16.218 | 15.8545 | 1.5077 | 1 | 0.0087632 | 1.0578 | -0.33219 | 29347.4014 | 1.5708 | 12.2689 | 1.4892 | 1.0033 | 0.081341 | 0.98616 | -0.20244 | 5.6247 | -125.8476 | 54.1524 |  | 1000000000 | 263023524 |  | 27.6044 | -9.3337 | 3.6503 | -93.3158 | 0 | 0 | 0.042084126187369+0.287049087610086i | 0.291144854844i | 0.985932201219532-0.144547037281213i | 0.159652645635438-0.047841514601681i | 0.840347354364562+0.047841514601681i | 0.988054383928233-0.0562505706603923i
[5 empty] | 16312.5 | 16.3125 | 15.9465 | 1.508 | 1 | 0.0088143 | 1.0585 | -0.33399 | 29518.4046 | 1.5708 | 12.3399 | 1.4897 | 1.0034 | 0.081813 | 0.98601 | -0.20361 | 5.5778 | -126.0352 | 53.9648 |  | 1000000000 | 266097656.25 |  | 27.6037 | -9.3338 | 3.6068 | -93.37 | 0 | 0 | 0.042572471687276+0.288673739763401i | 0.292841314875i | 0.985768486549181-0.1453772726893i | 0.159571254718787-0.0481122899605668i | 0.840428745281213+0.0481122899605668i | 0.987923091182014-0.05655594538926i
[5 empty] | 16407 | 16.407 | 16.0385 | 1.5084 | 1 | 0.0088654 | 1.0591 | -0.33578 | 29689.4077 | 1.5708 | 12.4109 | 1.4901 | 1.0034 | 0.082284 | 0.98585 | -0.20477 | 5.5312 | -126.2228 | 53.7772 |  | 1000000000 | 269189649 |  | 27.6031 | -9.3342 | 3.5636 | -93.4238 | 0 | 0 | 0.04306357264058+0.290297561120637i | 0.294537774906i | 0.985603837108105-0.14620729940098i | 0.159489404559903-0.0483829268534395i | 0.840510595440097+0.0483829268534395i | 0.987791118442574-0.0568609434424321i
[5 empty] | 16501.5 | 16.5015 | 16.1305 | 1.5088 | 1 | 0.0089164 | 1.0598 | -0.33757 | 29860.4109 | 1.5708 | 12.482 | 1.4906 | 1.0034 | 0.082756 | 0.9857 | -0.20593 | 5.485 | -126.4102 | 53.5898 |  | 1000000000 | 272299502.25 |  | 27.6024 | -9.3349 | 3.5207 | -93.4772 | 0 | 0 | 0.043557427633905+0.291920547008475i | 0.296234234937i | 0.985438253180148-0.147037116230568i | 0.159407095394349-0.0486534245014125i | 0.840592904605651+0.0486534245014125i | 0.987658467073419-0.057165563018261i
[5 empty] | 16596 | 16.596 | 16.2226 | 1.5091 | 1 | 0.0089675 | 1.0605 | -0.33936 | 30031.4141 | 1.5708 | 12.553 | 1.491 | 1.0035 | 0.083228 | 0.98554 | -0.2071 | 5.439 | -126.5976 | 53.4024 |  | 1000000000 | 275427216 |  | 27.6018 | -9.3359 | 3.4782 | -93.5303 | 0 | 0 | 0.044054035245947+0.293542692756i | 0.297930694968i | 0.98527173505076-0.147866721992773i | 0.159324327459009-0.048923782126i | 0.840675672540991+0.048923782126i | 0.987525138443843-0.0574698023212023i
[5 empty] | 16692.5 | 16.6925 | 16.3165 | 1.5095 | 1 | 0.0090196 | 1.0612 | -0.34118 | 30206.0364 | 1.5708 | 12.6255 | 1.4915 | 1.0035 | 0.08371 | 0.98538 | -0.20828 | 5.3923 | -126.7888 | 53.2112 |  | 1000000000 | 278639556.25 |  | 27.6011 | -9.3372 | 3.435 | -93.5842 | 0 | 0 | 0.0445639922065449+0.295198297779144i | 0.299663058915i | 0.985100728958645-0.148713666502302i | 0.159239334632243-0.049199716296524i | 0.840760665367757+0.049199716296524i | 0.987388290560945-0.057780086261361i
[5 empty] | 16789 | 16.789 | 16.4105 | 1.5098 | 1 | 0.0090718 | 1.0619 | -0.34301 | 30380.6586 | 1.5708 | 12.698 | 1.492 | 1.0036 | 0.084191 | 0.98522 | -0.20947 | 5.346 | -126.9799 | 53.0201 |  | 1000000000 | 281870521 |  | 27.6004 | -9.3388 | 3.3922 | -93.6377 | 0 | 0 | 0.045076816510948+0.296853016887372i | 0.301395422862i | 0.984928749310477-0.149560388418995i | 0.159153863914842-0.049475502814562i | 0.840846136085158+0.049475502814562i | 0.987250739351409-0.0580899698973133i
[5 empty] | 16885.5 | 16.8855 | 16.5045 | 1.5102 | 1 | 0.0091239 | 1.0625 | -0.34482 | 30555.2809 | 1.5708 | 12.7706 | 1.4924 | 1.0036 | 0.084673 | 0.98506 | -0.21066 | 5.3 | -127.171 | 52.829 |  | 1000000000 | 285120110.25 |  | 27.5998 | -9.3407 | 3.3497 | -93.6908 | 0 | 0 | 0.045592506620129+0.298506845114733i | 0.303127786809i | 0.984755796415396-0.150406886482026i | 0.159067915563312-0.0497511408524555i | 0.840932084436688+0.0497511408524555i | 0.987112486291783-0.0583994513369259i
[5 empty] | 16982 | 16.982 | 16.5985 | 1.5105 | 1 | 0.009176 | 1.0632 | -0.34664 | 30729.9032 | 1.5708 | 12.8431 | 1.4929 | 1.0036 | 0.085154 | 0.98489 | -0.21184 | 5.2543 | -127.362 | 52.638 |  | 1000000000 | 288388324 |  | 27.5991 | -9.3428 | 3.3075 | -93.7437 | 0 | 0 | 0.046111060986458+0.300159777497949i | 0.304860150756i | 0.984581870584283-0.151253159431007i | 0.15898148983559-0.0500266295829915i | 0.84101851016441+0.0500266295829915i | 0.986973532864758-0.0587085286947959i
[5 empty] | 17081 | 17.081 | 16.6949 | 1.5109 | 1 | 0.0092295 | 1.064 | -0.3485 | 30909.0494 | 1.5708 | 12.9175 | 1.4933 | 1.0037 | 0.085648 | 0.98473 | -0.21306 | 5.2077 | -127.5578 | 52.4422 |  | 1000000000 | 291760561 |  | 27.5984 | -9.3454 | 3.2646 | -93.7975 | 0 | 0 | 0.046646024296144+0.301854595806743i | 0.306637394598i | 0.984402428159399-0.152121121291474i | 0.158892329283976-0.0503090993011238i | 0.841107670716024+0.0503090993011238i | 0.986830253349801-0.0590251913490039i
[5 empty] | 17180 | 17.18 | 16.7913 | 1.5112 | 1 | 0.009283 | 1.0647 | -0.35036 | 31088.1956 | 1.5708 | 12.992 | 1.4937 | 1.0037 | 0.086142 | 0.98456 | -0.21428 | 5.1614 | -127.7535 | 52.2465 |  | 1000000000 | 295152400 |  | 27.5978 | -9.3482 | 3.2219 | -93.851 | 0 | 0 | 0.047183998864782+0.303548460679167i | 0.30841463844i | 0.984221962402801-0.152988843536885i | 0.15880266685587-0.0505914101131945i | 0.84119733314413+0.0505914101131945i | 0.98668623989007-0.0593414247151108i
[5 empty] | 17279 | 17.279 | 16.8877 | 1.5115 | 1 | 0.0093365 | 1.0654 | -0.35222 | 31267.3418 | 1.5708 | 13.0664 | 1.4942 | 1.0038 | 0.086636 | 0.98439 | -0.21549 | 5.1154 | -127.9492 | 52.0508 |  | 1000000000 | 298563841 |  | 27.5971 | -9.3513 | 3.1796 | -93.9041 | 0 | 0 | 0.047724982993126+0.305241366764989i | 0.310191882282i | 0.984040473655882-0.153856324807812i | 0.158712502834479-0.0508735611274982i | 0.841287497165521+0.0508735611274982i | 0.986541494106429-0.0596572267795896i
[5 empty] | 17378 | 17.378 | 16.9841 | 1.5119 | 1 | 0.00939 | 1.0661 | -0.35407 | 31446.4879 | 1.5708 | 13.1408 | 1.4946 | 1.0038 | 0.08713 | 0.98421 | -0.21671 | 5.0697 | -128.1447 | 51.8553 |  | 1000000000 | 301994884 |  | 27.5964 | -9.3547 | 3.1376 | -93.9569 | 0 | 0 | 0.048268974972428+0.306933308717004i | 0.311969126124i | 0.983857962261963-0.15472356374535i | 0.158621837504595-0.051155551452834i | 0.841378162495405+0.051155551452834i | 0.986396017626386-0.0599725955364723i
[5 empty] | 17479.25 | 17.4793 | 17.0827 | 1.5122 | 1 | 0.0094447 | 1.0669 | -0.35597 | 31629.7056 | 1.5708 | 13.2169 | 1.4951 | 1.0039 | 0.087635 | 0.98404 | -0.21795 | 5.0233 | -128.3446 | 51.6554 |  | 1000000000 | 305524180.5625 |  | 27.5958 | -9.3585 | 3.095 | -94.0105 | 0 | 0 | 0.048828439783166+0.30866270107461i | 0.3137867618715i | 0.983670245467563-0.155610260585696i | 0.158528593369472-0.051443783512435i | 0.841471406630528+0.051443783512435i | 0.986246480770571-0.0602946814911078i
[5 empty] | 17580.5 | 17.5805 | 17.1813 | 1.5126 | 1 | 0.0094994 | 1.0676 | -0.35786 | 31812.9233 | 1.5708 | 13.2931 | 1.4955 | 1.0039 | 0.08814 | 0.98386 | -0.2192 | 4.9772 | -128.5443 | 51.4557 |  | 1000000000 | 309073980.25 |  | 27.5951 | -9.3625 | 3.0527 | -94.0638 | 0 | 0 | 0.0493910470733639+0.310391073672754i | 0.315604397619i | 0.983481459746516-0.15649670107889i | 0.158434825487773-0.0517318456121257i | 0.841565174512227+0.0517318456121257i | 0.986096183091888-0.0606163099987865i
[5 empty] | 17681.75 | 17.6818 | 17.28 | 1.5129 | 1 | 0.0095541 | 1.0684 | -0.35975 | 31996.141 | 1.5708 | 13.3692 | 1.4959 | 1.0039 | 0.088645 | 0.98368 | -0.22044 | 4.9314 | -128.744 | 51.256 |  | 1000000000 | 312644283.0625 |  | 27.5944 | -9.3669 | 3.0107 | -94.1167 | 0 | 0 | 0.049956794984281+0.312118420801241i | 0.3174220333665i | 0.983291605472342-0.157382883772911i | 0.158340534169287-0.0520197368002068i | 0.841659465830713+0.0520197368002068i | 0.985945126352642-0.060937478938337i
[5 empty] | 17783 | 17.783 | 17.3786 | 1.5132 | 1 | 0.0096088 | 1.0692 | -0.36163 | 32179.3587 | 1.5708 | 13.4453 | 1.4964 | 1.004 | 0.08915 | 0.98351 | -0.22168 | 4.8859 | -128.9435 | 51.0565 |  | 1000000000 | 316235089 |  | 27.5938 | -9.3715 | 2.969 | -94.1692 | 0 | 0 | 0.050525681646799+0.313844736753263i | 0.319239669114i | 0.98310068302066-0.1582688072163i | 0.158245719725534-0.0523074561255438i | 0.841754280274466+0.0523074561255438i | 0.985793312322219-0.0612581861969691i
[5 empty] | 17886.5 | 17.8865 | 17.4794 | 1.5136 | 1 | 0.0096647 | 1.0699 | -0.36356 | 32366.6478 | 1.5708 | 13.5231 | 1.4968 | 1.004 | 0.089666 | 0.98332 | -0.22295 | 4.8397 | -129.1473 | 50.8527 |  | 1000000000 | 319926882.25 |  | 27.5931 | -9.3765 | 2.9267 | -94.2226 | 0 | 0 | 0.051110452429757+0.315608343539804i | 0.321097696767i | 0.982904414193979-0.159174148380281i | 0.158148257928374-0.0526013905899673i | 0.841851742071626+0.0526013905899673i | 0.98563734377519-0.0615855409081823i
[5 empty] | 17990 | 17.99 | 17.5802 | 1.5139 | 1 | 0.0097207 | 1.0707 | -0.36548 | 32553.937 | 1.5708 | 13.601 | 1.4972 | 1.0041 | 0.090182 | 0.98314 | -0.22422 | 4.7938 | -129.3511 | 50.6489 |  | 1000000000 | 323640100 |  | 27.5924 | -9.3817 | 2.8848 | -94.2756 | 0 | 0 | 0.0516984990316151+0.317370860762465i | 0.32295572442i | 0.982707029988198-0.160079215578114i | 0.158050250161397-0.0528951434604108i | 0.841949749838603+0.0528951434604108i | 0.985480587666956-0.0619124087537125i
[5 empty] | 18093.5 | 18.0935 | 17.681 | 1.5142 | 1 | 0.0097766 | 1.0715 | -0.3674 | 32741.2262 | 1.5708 | 13.6788 | 1.4976 | 1.0041 | 0.090698 | 0.98295 | -0.22549 | 4.7482 | -129.5547 | 50.4453 |  | 1000000000 | 327374742.25 |  | 27.5917 | -9.3873 | 2.8432 | -94.3283 | 0 | 0 | 0.0522898194222809+0.319132282336569i | 0.324813752073i | 0.982508530811361-0.160984007261272i | 0.157951696762953-0.0531887137227615i | 0.842048303237047+0.0531887137227615i | 0.985323045910141-0.0622387875040945i
[5 empty] | 18197 | 18.197 | 17.7818 | 1.5145 | 1 | 0.0098325 | 1.0723 | -0.36931 | 32928.5154 | 1.5708 | 13.7566 | 1.498 | 1.0042 | 0.091214 | 0.98277 | -0.22676 | 4.703 | -129.7582 | 50.2418 |  | 1000000000 | 331130809 |  | 27.5911 | -9.3931 | 2.8018 | -94.3806 | 0 | 0 | 0.0528844115603599+0.320892602181219i | 0.326671779726i | 0.982308917073803-0.161888521881864i | 0.157852598073273-0.0534821003635365i | 0.842147401926727+0.0534821003635365i | 0.985164720424892-0.0625646749391311i
[5 empty] | 18303 | 18.303 | 17.8851 | 1.5149 | 1 | 0.0098898 | 1.0731 | -0.37127 | 33120.3285 | 1.5708 | 13.8363 | 1.4985 | 1.0042 | 0.091743 | 0.98257 | -0.22806 | 4.6569 | -129.9664 | 50.0336 |  | 1000000000 | 334999809 |  | 27.5904 | -9.3993 | 2.7599 | -94.4338 | 0 | 0 | 0.05349675492594+0.322694293510552i | 0.328574687274i | 0.982103326911046-0.162814595883123i | 0.157750540845677-0.0537823822517587i | 0.842249459154323+0.0537823822517587i | 0.985001760313696-0.0628979224813486i
[5 empty] | 18409 | 18.409 | 17.9884 | 1.5152 | 1 | 0.009947 | 1.0739 | -0.37323 | 33312.1416 | 1.5708 | 13.916 | 1.4989 | 1.0043 | 0.092271 | 0.98238 | -0.22935 | 4.6111 | -130.1746 | 49.8254 |  | 1000000000 | 338891281 |  | 27.5897 | -9.4058 | 2.7182 | -94.4866 | 0 | 0 | 0.054112525632816+0.324494816345763i | 0.330477594822i | 0.981896568572343-0.163740375991183i | 0.157647912394531-0.0540824693909605i | 0.842352087605469+0.0540824693909605i | 0.984837982256189-0.0632306500027006i
[5 empty] | 18515 | 18.515 | 18.0916 | 1.5155 | 1.0001 | 0.010004 | 1.0748 | -0.37518 | 33503.9547 | 1.5708 | 13.9958 | 1.4993 | 1.0043 | 0.092799 | 0.98219 | -0.23065 | 4.5657 | -130.3825 | 49.6175 |  | 1000000000 | 342805225 |  | 27.589 | -9.4126 | 2.6769 | -94.5391 | 0 | 0 | 0.054731721451248+0.326294164167059i | 0.33238050237i | 0.981688642505974-0.164665860545339i | 0.157544713091459-0.0543823606945098i | 0.842455286908541+0.0543823606945098i | 0.984673388339235-0.0635628551486113i
[5 empty] | 18621 | 18.621 | 18.1949 | 1.5158 | 1.0001 | 0.010062 | 1.0756 | -0.37713 | 33695.7677 | 1.5708 | 14.0755 | 1.4997 | 1.0044 | 0.093327 | 0.98199 | -0.23195 | 4.5206 | -130.5904 | 49.4096 |  | 1000000000 | 346741641 |  | 27.5883 | -9.4196 | 2.6359 | -94.5912 | 0 | 0 | 0.055354340139093+0.328092330458899i | 0.334283409918i | 0.981479549162731-0.165591047885599i | 0.157440943310151-0.0546820550764832i | 0.842559056689849+0.0546820550764832i | 0.984507980657737-0.0638945355748286i
[5 empty] | 18729.5 | 18.7295 | 18.3006 | 1.5161 | 1.0001 | 0.01012 | 1.0764 | -0.37913 | 33892.1047 | 1.5708 | 14.1571 | 1.5001 | 1.0044 | 0.093868 | 0.98179 | -0.23328 | 4.4747 | -130.803 | 49.197 |  | 1000000000 | 350794170.25 |  | 27.5876 | -9.4271 | 2.5942 | -94.6442 | 0 | 0 | 0.055995185790069+0.329931675879225i | 0.336231197361i | 0.981264315949209-0.166537746138854i | 0.157334135701655-0.0549886126465375i | 0.842665864298345+0.0549886126465375i | 0.984337831266996-0.0642334927877295i
[5 empty] | 18838 | 18.838 | 18.4063 | 1.5164 | 1.0001 | 0.010179 | 1.0773 | -0.38112 | 34088.4417 | 1.5708 | 14.2387 | 1.5005 | 1.0045 | 0.094409 | 0.98159 | -0.23461 | 4.4291 | -131.0155 | 48.9845 |  | 1000000000 | 354870244 |  | 27.5869 | -9.4348 | 2.5529 | -94.6968 | 0 | 0 | 0.056639612877049+0.331769769580106i | 0.338178984804i | 0.981047860713141-0.167484129476218i | 0.157226731187158-0.0552949615966843i | 0.842773268812842+0.0552949615966843i | 0.984166833741009-0.0645718953012078i
[5 empty] | 18946.5 | 18.9465 | 18.512 | 1.5168 | 1.0001 | 0.010237 | 1.0782 | -0.3831 | 34284.7787 | 1.5708 | 14.3203 | 1.5009 | 1.0045 | 0.094949 | 0.98139 | -0.23593 | 4.3838 | -131.2278 | 48.7722 |  | 1000000000 | 358969862.25 |  | 27.5862 | -9.4428 | 2.5119 | -94.749 | 0 | 0 | 0.057287618955157+0.333606604588044i | 0.340126772247i | 0.980830183946176-0.168430196119801i | 0.15711873017414-0.055601100764674i | 0.84288126982586+0.055601100764674i | 0.983994990352196-0.0649097406350129i
[5 empty] | 19055 | 19.055 | 18.6177 | 1.5171 | 1.0001 | 0.010296 | 1.079 | -0.38509 | 34481.1156 | 1.5708 | 14.4019 | 1.5013 | 1.0046 | 0.09549 | 0.98118 | -0.23726 | 4.3388 | -131.44 | 48.56 |  | 1000000000 | 363093025 |  | 27.5856 | -9.451 | 2.4712 | -94.8009 | 0 | 0 | 0.057939201565939+0.335442173934317i | 0.34207455969i | 0.980611286142724-0.169375944292512i | 0.157010133072343-0.0559070289890528i | 0.842989866927657+0.0559070289890528i | 0.983822303381531-0.0652470263203628i
[5 empty] | 19165.75 | 19.1657 | 18.7256 | 1.5174 | 1.0001 | 0.010356 | 1.0799 | -0.38711 | 34681.5241 | 1.5708 | 14.4852 | 1.5017 | 1.0046 | 0.096041 | 0.98097 | -0.23861 | 4.2932 | -131.6564 | 48.3436 |  | 1000000000 | 367325973.0625 |  | 27.5849 | -9.4597 | 2.43 | -94.8535 | 0 | 0 | 0.058607982244654+0.337314495547579i | 0.3440627390385i | 0.980386590219623-0.170340974464241i | 0.156898669625891-0.0562190825912632i | 0.843101330374109+0.0562190825912632i | 0.983645167718502-0.0655907266804162i
[5 empty] | 19276.5 | 19.2765 | 18.8335 | 1.5177 | 1.0001 | 0.010416 | 1.0808 | -0.38913 | 34881.9326 | 1.5708 | 14.5685 | 1.5021 | 1.0047 | 0.096593 | 0.98076 | -0.23997 | 4.2479 | -131.8727 | 48.1273 |  | 1000000000 | 371583452.25 |  | 27.5842 | -9.4687 | 2.3891 | -94.9057 | 0 | 0 | 0.059280484110284+0.339185483805275i | 0.346050918387i | 0.980160623142612-0.171305669080724i | 0.156786585981619-0.0565309139675458i | 0.843213414018381+0.0565309139675458i | 0.983467157952921-0.0659338387789588i
[5 empty] | 19387.25 | 19.3873 | 18.9414 | 1.518 | 1.0001 | 0.010476 | 1.0817 | -0.39114 | 35082.3411 | 1.5708 | 14.6518 | 1.5025 | 1.0047 | 0.097144 | 0.98055 | -0.24132 | 4.2029 | -132.0888 | 47.9112 |  | 1000000000 | 375865462.5625 |  | 27.5835 | -9.4779 | 2.3486 | -94.9576 | 0 | 0 | 0.0599567045045279+0.341055131311657i | 0.3480390977355i | 0.979933385446394-0.172270026254617i | 0.156673882582579-0.0568425218852762i | 0.843326117417421+0.0568425218852762i | 0.983288276537758-0.0662763600275976i
[5 empty] | 19498 | 19.498 | 19.0493 | 1.5183 | 1.0001 | 0.010535 | 1.0826 | -0.39315 | 35282.7495 | 1.5708 | 14.7351 | 1.5029 | 1.0048 | 0.097696 | 0.98034 | -0.24267 | 4.1582 | -132.3047 | 47.6953 |  | 1000000000 | 380172004 |  | 27.5828 | -9.4873 | 2.3084 | -95.0091 | 0 | 0 | 0.060636640754382+0.342923430676279i | 0.350027277084i | 0.979704877668673-0.173234044099456i | 0.15656055987427-0.0571539051127132i | 0.84343944012573+0.0571539051127132i | 0.983108525934966-0.0666182878505307i
[5 empty] | 19611.75 | 19.6118 | 19.1601 | 1.5186 | 1.0001 | 0.010597 | 1.0835 | -0.39522 | 35488.5867 | 1.5708 | 14.8207 | 1.5033 | 1.0048 | 0.098262 | 0.98012 | -0.24406 | 4.1127 | -132.5263 | 47.4737 |  | 1000000000 | 384620738.0625 |  | 27.582 | -9.4973 | 2.2674 | -95.0616 | 0 | 0 | 0.061338860520415+0.344840927430152i | 0.3520693123065i | 0.979468858478483-0.174223820072723i | 0.156443523246597-0.0574734879050253i | 0.843556476753403+0.0574734879050253i | 0.982923004013408-0.0669688573788878i
[5 empty] | 19725.5 | 19.7255 | 19.2709 | 1.5189 | 1.0001 | 0.010658 | 1.0845 | -0.39728 | 35694.4238 | 1.5708 | 14.9063 | 1.5037 | 1.0049 | 0.098828 | 0.9799 | -0.24545 | 4.0674 | -132.7477 | 47.2523 |  | 1000000000 | 389095350.25 |  | 27.5813 | -9.5075 | 2.2267 | -95.1137 | 0 | 0 | 0.062044994415542+0.346756986229634i | 0.354111347529i | 0.979231500626329-0.175213234053339i | 0.156325834264076-0.0577928310382723i | 0.843674165735924+0.0577928310382723i | 0.982736570470689-0.0673187954295154i
[5 empty] | 19839.25 | 19.8392 | 19.3818 | 1.5192 | 1.0001 | 0.01072 | 1.0854 | -0.39933 | 35900.261 | 1.5708 | 14.9918 | 1.504 | 1.005 | 0.099394 | 0.97968 | -0.24684 | 4.0224 | -132.969 | 47.031 |  | 1000000000 | 393595840.5625 |  | 27.5806 | -9.5179 | 2.1864 | -95.1655 | 0 | 0 | 0.06275503949525+0.34867159908494i | 0.3561533827515i | 0.978992804704651-0.176202284000307i | 0.156207493417458-0.0581119331808233i | 0.843792506582542+0.0581119331808233i | 0.982549228003388-0.0676680992532812i
[5 empty] | 19953 | 19.953 | 19.4926 | 1.5195 | 1.0001 | 0.010781 | 1.0863 | -0.40138 | 36106.0981 | 1.5708 | 15.0774 | 1.5044 | 1.005 | 0.09996 | 0.97946 | -0.24823 | 3.9778 | -133.1901 | 46.8099 |  | 1000000000 | 398122209 |  | 27.5799 | -9.5286 | 2.1464 | -95.2169 | 0 | 0 | 0.063468992798718+0.350584758012313i | 0.358195417974i | 0.978752771309209-0.177190967873645i | 0.156088501200214-0.0584307930020522i | 0.843911498799786+0.0584307930020522i | 0.982360979317732-0.0680167661152175i
[5 empty] | 20069 | 20.069 | 19.6056 | 1.5198 | 1.0001 | 0.010844 | 1.0873 | -0.40347 | 36316.0068 | 1.5708 | 15.1647 | 1.5048 | 1.0051 | 0.10054 | 0.97923 | -0.24964 | 3.9325 | -133.4153 | 46.5847 |  | 1000000000 | 402764761 |  | 27.5792 | -9.5398 | 2.1059 | -95.2689 | 0 | 0 | 0.064201090115717+0.352534254022765i | 0.360277845102i | 0.978506613202811-0.178198829010817i | 0.155966484980714-0.0587557090037942i | 0.844033515019286+0.0587557090037942i | 0.982168076563657-0.068371670878581i
[5 empty] | 20185 | 20.185 | 19.7186 | 1.5201 | 1.0001 | 0.010907 | 1.0883 | -0.40556 | 36525.9155 | 1.5708 | 15.2519 | 1.5052 | 1.0051 | 0.10111 | 0.979 | -0.25105 | 3.8876 | -133.6404 | 46.3596 |  | 1000000000 | 407434225 |  | 27.5785 | -9.5512 | 2.0658 | -95.3206 | 0 | 0 | 0.0649372455257889+0.35448222126801i | 0.36236027223i | 0.978259065450228-0.179206305167393i | 0.155843792412369-0.059080370211335i | 0.844156207587631+0.059080370211335i | 0.981974237100898-0.0687259075328091i
[5 empty] | 20301 | 20.301 | 19.8317 | 1.5204 | 1.0001 | 0.010969 | 1.0893 | -0.40764 | 36735.8241 | 1.5708 | 15.3392 | 1.5056 | 1.0052 | 0.10169 | 0.97877 | -0.25247 | 3.843 | -133.8653 | 46.1347 |  | 1000000000 | 412130601 |  | 27.5777 | -9.5629 | 2.026 | -95.3719 | 0 | 0 | 0.065677455836597+0.356428651300685i | 0.364442699358i | 0.978010128693942-0.180213394183212i | 0.155720424027234-0.0594047752167808i | 0.844279575972766+0.0594047752167808i | 0.981779463829909-0.0690794732231549i
[5 empty] | 20417 | 20.417 | 19.9447 | 1.5206 | 1.0001 | 0.011032 | 1.0902 | -0.40972 | 36945.7328 | 1.5708 | 15.4265 | 1.5059 | 1.0053 | 0.10227 | 0.97854 | -0.25388 | 3.7986 | -134.09 | 45.91 |  | 1000000000 | 416853889 |  | 27.577 | -9.5748 | 1.9865 | -95.4227 | 0 | 0 | 0.066421717838216+0.358373535680095i | 0.366525126486i | 0.977759803580025-0.181220093899219i | 0.155596380360297-0.0597289226133492i | 0.844403619639703+0.0597289226133492i | 0.981583759661196-0.0694323651103488i
[5 empty] | 20536 | 20.536 | 20.0607 | 1.5209 | 1.0001 | 0.011096 | 1.0912 | -0.41184 | 37161.0701 | 1.5708 | 15.516 | 1.5063 | 1.0053 | 0.10286 | 0.9783 | -0.25533 | 3.7535 | -134.3203 | 45.6797 |  | 1000000000 | 421727296 |  | 27.5763 | -9.5872 | 1.9463 | -95.4746 | 0 | 0 | 0.067189434835694+0.360367103823099i | 0.368661409488i | 0.977501562541031-0.182252422158878i | 0.155468427527384-0.0600611839705165i | 0.844531572472616+0.0600611839705165i | 0.981382029917288-0.0697936803850307i
[5 empty] | 20655 | 20.655 | 20.1766 | 1.5212 | 1.0001 | 0.011161 | 1.0923 | -0.41397 | 37376.4074 | 1.5708 | 15.6056 | 1.5067 | 1.0054 | 0.10345 | 0.97806 | -0.25678 | 3.7086 | -134.5504 | 45.4496 |  | 1000000000 | 426629025 |  | 27.5755 | -9.5999 | 1.9065 | -95.526 | 0 | 0 | 0.067961408903854+0.362359027357552i | 0.37079769249i | 0.977241861793205-0.183284336122687i | 0.155339765182691-0.0603931712262587i | 0.844660234817309+0.0603931712262587i | 0.981179326740404-0.0701542805508241i
[5 empty] | 20774 | 20.774 | 20.2926 | 1.5215 | 1.0001 | 0.011225 | 1.0933 | -0.41609 | 37591.7447 | 1.5708 | 15.6951 | 1.507 | 1.0054 | 0.10404 | 0.97782 | -0.25823 | 3.6641 | -134.7803 | 45.2197 |  | 1000000000 | 431559076 |  | 27.5748 | -9.6128 | 1.8669 | -95.5771 | 0 | 0 | 0.068737636519634+0.364349297192905i | 0.372933975492i | 0.976980702045799-0.184315833463418i | 0.155210393913394-0.0607248828654842i | 0.844789606086606+0.0607248828654842i | 0.980975653305087-0.0705141625934449i
[5 empty] | 20893 | 20.893 | 20.4085 | 1.5218 | 1.0001 | 0.011289 | 1.0943 | -0.4182 | 37807.0821 | 1.5708 | 15.7847 | 1.5074 | 1.0055 | 0.10464 | 0.97757 | -0.25967 | 3.6199 | -135.01 | 44.99 |  | 1000000000 | 436517449 |  | 27.5741 | -9.626 | 1.8278 | -95.6278 | 0 | 0 | 0.069518114140564+0.366337904246157i | 0.375070258494i | 0.976718084012031-0.185346911855119i | 0.155080314309906-0.0610563173743595i | 0.844919685690094+0.0610563173743595i | 0.980771012796574-0.0708733235159155i
[5 empty] | 21014.75 | 21.0147 | 20.5272 | 1.5221 | 1.0001 | 0.011355 | 1.0954 | -0.42036 | 38027.3957 | 1.5708 | 15.8763 | 1.5078 | 1.0056 | 0.10524 | 0.97733 | -0.26115 | 3.5749 | -135.2448 | 44.7552 |  | 1000000000 | 441619717.5625 |  | 27.5733 | -9.6397 | 1.788 | -95.6792 | 0 | 0 | 0.070321022755821+0.368370736175143i | 0.3772559093805i | 0.976447888596503-0.18640138168093i | 0.154946496207363-0.0613951226958572i | 0.845053503792637+0.0613951226958572i | 0.980560645679755-0.0712400349587925i
[5 empty] | 21136.5 | 21.1365 | 20.6458 | 1.5223 | 1.0001 | 0.011421 | 1.0964 | -0.42252 | 38247.7093 | 1.5708 | 15.9679 | 1.5081 | 1.0056 | 0.10585 | 0.97707 | -0.26263 | 3.5303 | -135.4793 | 44.5207 |  | 1000000000 | 446751632.25 |  | 27.5725 | -9.6536 | 1.7486 | -95.7303 | 0 | 0 | 0.0711283725106741+0.370401808372112i | 0.379441560267i | 0.976176168239117-0.187455408049196i | 0.154811937914888-0.0617336347286853i | 0.845188062085112+0.0617336347286853i | 0.980349273055784-0.0716059852762845i
[5 empty] | 21258.25 | 21.2583 | 20.7645 | 1.5226 | 1.0001 | 0.011486 | 1.0975 | -0.42467 | 38468.0229 | 1.5708 | 16.0595 | 1.5085 | 1.0057 | 0.10645 | 0.97682 | -0.26411 | 3.4859 | -135.7137 | 44.2863 |  | 1000000000 | 451913193.0625 |  | 27.5718 | -9.6678 | 1.7095 | -95.7809 | 0 | 0 | 0.071940159548358+0.372431111134493i | 0.3816272111535i | 0.975902923716548-0.188508988473104i | 0.154676640075274-0.0620718518557488i | 0.845323359924726+0.0620718518557488i | 0.980136898369886-0.0719711713153015i
[5 empty] | 21380 | 21.38 | 20.8831 | 1.5229 | 1.0001 | 0.011552 | 1.0986 | -0.42682 | 38688.3365 | 1.5708 | 16.1511 | 1.5088 | 1.0058 | 0.10706 | 0.97657 | -0.26559 | 3.4419 | -135.9478 | 44.0522 |  | 1000000000 | 457104400 |  | 27.571 | -9.6822 | 1.6707 | -95.8312 | 0 | 0 | 0.072756379990911+0.374458634768169i | 0.38381286204i | 0.975628155809807-0.189562120467262i | 0.154540603334848-0.0624097724613615i | 0.845459396665152+0.0624097724613615i | 0.979923525078513-0.0723355899418866i
[5 empty] | 21504.5 | 21.5045 | 21.0044 | 1.5232 | 1.0001 | 0.01162 | 1.0997 | -0.42901 | 38913.6264 | 1.5708 | 16.2448 | 1.5092 | 1.0058 | 0.10768 | 0.97631 | -0.2671 | 3.3972 | -136.187 | 43.813 |  | 1000000000 | 462443520.25 |  | 27.5703 | -9.6971 | 1.6314 | -95.8822 | 0 | 0 | 0.073595617304994+0.376530104670907i | 0.386047880811i | 0.975345607078328-0.190638573511623i | 0.154400730449168-0.0627550174451512i | 0.845599269550832+0.0627550174451512i | 0.979704303186324-0.0727074429359492i
[5 empty] | 21629 | 21.629 | 21.1258 | 1.5234 | 1.0001 | 0.011687 | 1.1008 | -0.4312 | 39138.9163 | 1.5708 | 16.3385 | 1.5096 | 1.0059 | 0.10829 | 0.97605 | -0.26861 | 3.3528 | -136.4259 | 43.5741 |  | 1000000000 | 467813641 |  | 27.5695 | -9.7123 | 1.5924 | -95.9329 | 0 | 0 | 0.074439482293214+0.378599693690242i | 0.388282899582i | 0.975061467032974-0.191714552387835i | 0.154260086284464-0.0630999489483737i | 0.845739913715536+0.0630999489483737i | 0.979484044413373-0.0730784868916789i
[5 empty] | 21753.5 | 21.7535 | 21.2471 | 1.5237 | 1.0001 | 0.011754 | 1.1019 | -0.43338 | 39364.2062 | 1.5708 | 16.4322 | 1.5099 | 1.006 | 0.10891 | 0.97579 | -0.27012 | 3.3087 | -136.6646 | 43.3354 |  | 1000000000 | 473214762.25 |  | 27.5687 | -9.7277 | 1.5538 | -95.9831 | 0 | 0 | 0.075287970740206+0.380667391487943i | 0.390517918353i | 0.97477573652292-0.192790054442908i | 0.154118671543299-0.0634445652479905i | 0.845881328456701+0.0634445652479905i | 0.979262752491245-0.0734487185202573i
[5 empty] | 21878 | 21.878 | 21.3684 | 1.524 | 1.0001 | 0.011821 | 1.103 | -0.43556 | 39589.4961 | 1.5708 | 16.5259 | 1.5102 | 1.006 | 0.10953 | 0.97552 | -0.27163 | 3.2649 | -136.903 | 43.097 |  | 1000000000 | 478646884 |  | 27.5679 | -9.7433 | 1.5154 | -96.0329 | 0 | 0 | 0.0761410784075131+0.382733187735224i | 0.392752937124i | 0.974488416402059-0.193865077025443i | 0.153976486932081-0.0637888646225373i | 0.846023513067919+0.0637888646225373i | 0.979040431163234-0.0738181345539606i
[5 empty] | 22005.25 | 22.0053 | 21.4925 | 1.5243 | 1.0001 | 0.01189 | 1.1041 | -0.43779 | 39819.7622 | 1.5708 | 16.6217 | 1.5106 | 1.0061 | 0.11016 | 0.97525 | -0.27317 | 3.2205 | -137.1465 | 42.8535 |  | 1000000000 | 484231027.5625 |  | 27.5672 | -9.7596 | 1.4766 | -96.0834 | 0 | 0 | 0.077017798775765+0.384842638260453i | 0.3950373237795i | 0.974193108080245-0.194963346852649i | 0.153830366870706-0.0641404397100755i | 0.846169633129294+0.0641404397100755i | 0.978812139268164-0.0741948641834878i
[5 empty] | 22132.5 | 22.1325 | 21.6165 | 1.5245 | 1.0001 | 0.011959 | 1.1053 | -0.44 | 40050.0284 | 1.5708 | 16.7174 | 1.5109 | 1.0062 | 0.11079 | 0.97498 | -0.27472 | 3.1763 | -137.3897 | 42.6103 |  | 1000000000 | 489847556.25 |  | 27.5664 | -9.776 | 1.4381 | -96.1335 | 0 | 0 | 0.077899335652909+0.386950080515115i | 0.397321710435i | 0.973896140967153-0.196061110196124i | 0.153683444057849-0.0644916800858525i | 0.846316555942151+0.0644916800858525i | 0.978582779933399-0.0745707349547618i
[5 empty] | 22259.75 | 22.2598 | 21.7405 | 1.5248 | 1.0001 | 0.012028 | 1.1064 | -0.44222 | 40280.2946 | 1.5708 | 16.8132 | 1.5113 | 1.0062 | 0.11143 | 0.9747 | -0.27626 | 3.1325 | -137.6327 | 42.3673 |  | 1000000000 | 495496470.0625 |  | 27.5656 | -9.7926 | 1.3999 | -96.1833 | 0 | 0 | 0.078785684438715+0.38905550350169i | 0.3996060970905i | 0.973597515989801-0.197158364230044i | 0.153535719260214-0.0648425839169483i | 0.846464280739786+0.0648425839169483i | 0.978352357192828-0.0749457434472915i
[5 empty] | 22387 | 22.387 | 21.8645 | 1.525 | 1.0001 | 0.012096 | 1.1076 | -0.44443 | 40510.5608 | 1.5708 | 16.909 | 1.5116 | 1.0063 | 0.11206 | 0.97443 | -0.2778 | 3.0889 | -137.8754 | 42.1246 |  | 1000000000 | 501177769 |  | 27.5648 | -9.8095 | 1.3621 | -96.2326 | 0 | 0 | 0.079676840507843+0.391158896233197i | 0.401890483746i | 0.973297234080353-0.198255106130355i | 0.153387193248693-0.0651931493721995i | 0.846612806751307+0.0651931493721995i | 0.978120875092502-0.0753198862637847i
[5 empty] | 22517.5 | 22.5175 | 21.9917 | 1.5253 | 1.0001 | 0.012167 | 1.1088 | -0.44669 | 40746.708 | 1.5708 | 17.0072 | 1.512 | 1.0064 | 0.11271 | 0.97414 | -0.27938 | 3.0446 | -138.124 | 41.876 |  | 1000000000 | 507037806.25 |  | 27.564 | -9.827 | 1.3236 | -96.2827 | 0 | 0 | 0.080595745096934+0.39331388999899i | 0.404233214265i | 0.972987562919924-0.199379324243501i | 0.153234042483844-0.0655523149998317i | 0.846765957516156+0.0655523149998317i | 0.9778823848367-0.0757026821338397i
[5 empty] | 22648 | 22.648 | 22.1189 | 1.5256 | 1.0001 | 0.012237 | 1.11 | -0.44894 | 40982.8552 | 1.5708 | 17.1054 | 1.5123 | 1.0065 | 0.11335 | 0.97386 | -0.28096 | 3.0006 | -138.3724 | 41.6276 |  | 1000000000 | 512931904 |  | 27.5632 | -9.8447 | 1.2855 | -96.3325 | 0 | 0 | 0.081519695729419+0.39546672510721i | 0.406575944784i | 0.97267615111196-0.200502997718489i | 0.153080050711764-0.0659111208512017i | 0.846919949288236+0.0659111208512017i | 0.977642789075431-0.076084560381664i
[5 empty] | 22778.5 | 22.7785 | 22.2461 | 1.5258 | 1.0001 | 0.012308 | 1.1112 | -0.45119 | 41219.0025 | 1.5708 | 17.2037 | 1.5126 | 1.0065 | 0.114 | 0.97357 | -0.28253 | 2.9569 | -138.6205 | 41.3795 |  | 1000000000 | 518860062.25 |  | 27.5624 | -9.8627 | 1.2477 | -96.3818 | 0 | 0 | 0.082448687334304+0.397617389742272i | 0.408918675303i | 0.972362999678716-0.201626123515174i | 0.152925218777616-0.0662695649570453i | 0.847074781222384+0.0662695649570453i | 0.977402092211564-0.0764655174192484i
[5 empty] | 22909 | 22.909 | 22.3733 | 1.5261 | 1.0001 | 0.012378 | 1.1124 | -0.45344 | 41455.1497 | 1.5708 | 17.3019 | 1.513 | 1.0066 | 0.11465 | 0.97328 | -0.28411 | 2.9134 | -138.8683 | 41.1317 |  | 1000000000 | 524822281 |  | 27.5615 | -9.8809 | 1.2103 | -96.4307 | 0 | 0 | 0.083382714812925+0.399765872100505i | 0.411261405822i | 0.972048109648124-0.2027486985954i | 0.152769547531179-0.0666276453500842i | 0.847230452468821+0.0666276453500842i | 0.977160298660725-0.0768455496844232i
[5 empty] | 23042.25 | 23.0422 | 22.5031 | 1.5263 | 1.0001 | 0.01245 | 1.1137 | -0.45573 | 41696.2732 | 1.5708 | 17.4022 | 1.5133 | 1.0067 | 0.11531 | 0.97299 | -0.28572 | 2.8694 | -139.121 | 40.879 |  | 1000000000 | 530945285.0625 |  | 27.5607 | -9.8996 | 1.1723 | -96.4803 | 0 | 0 | 0.084341615707928+0.401957364997373i | 0.4136535042255i | 0.971724791138839-0.203894358071121i | 0.152609730715345-0.0669928941662288i | 0.847390269284655+0.0669928941662288i | 0.976912282848937-0.0772326324089558i
[5 empty] | 23175.5 | 23.1755 | 22.633 | 1.5266 | 1.0001 | 0.012522 | 1.1149 | -0.45801 | 41937.3968 | 1.5708 | 17.5025 | 1.5136 | 1.0068 | 0.11597 | 0.97269 | -0.28733 | 2.8257 | -139.3735 | 40.6265 |  | 1000000000 | 537103800.25 |  | 27.5599 | -9.9186 | 1.1348 | -96.5294 | 0 | 0 | 0.085305756121111+0.404146557841123i | 0.416045602629i | 0.971399662169996-0.205039436980135i | 0.152449040646481-0.0673577596401872i | 0.847550959353519+0.0673577596401872i | 0.976663132986903-0.0776187435518249i
[5 empty] | 23308.75 | 23.3087 | 22.7629 | 1.5269 | 1.0001 | 0.012594 | 1.1162 | -0.46029 | 42178.5203 | 1.5708 | 17.6028 | 1.514 | 1.0068 | 0.11663 | 0.97239 | -0.28894 | 2.7823 | -139.6257 | 40.3743 |  | 1000000000 | 543297826.5625 |  | 27.5591 | -9.9378 | 1.0975 | -96.5781 | 0 | 0 | 0.086275130535538+0.406333438104903i | 0.4184377010325i | 0.971072723854161-0.206183932094678i | 0.152287478244077-0.0677222396841505i | 0.847712521755923+0.0677222396841505i | 0.976412853815308-0.0780038794045378i
[5 empty] | 23442 | 23.442 | 22.8928 | 1.5271 | 1.0001 | 0.012666 | 1.1174 | -0.46256 | 42419.6438 | 1.5708 | 17.7031 | 1.5143 | 1.0069 | 0.11729 | 0.97209 | -0.29055 | 2.7392 | -139.8775 | 40.1225 |  | 1000000000 | 549527364 |  | 27.5582 | -9.9572 | 1.0606 | -96.6263 | 0 | 0 | 0.087249733404319+0.408517993275098i | 0.420829799436i | 0.970743977310061-0.207327840189197i | 0.152125044432614-0.0680863322125163i | 0.847874955567386+0.0680863322125163i | 0.976161450087915-0.0783880362868616i
[5 empty] | 23578.5 | 23.5785 | 23.0258 | 1.5274 | 1.0001 | 0.01274 | 1.1187 | -0.46488 | 42666.6484 | 1.5708 | 17.8059 | 1.5146 | 1.007 | 0.11797 | 0.97178 | -0.29219 | 2.6953 | -140.1352 | 39.8648 |  | 1000000000 | 555945662.25 |  | 27.5574 | -9.9772 | 1.0231 | -96.6753 | 0 | 0 | 0.088253522539512+0.410753406362493i | 0.423280241703i | 0.970405338812633-0.208499036440818i | 0.151957746243415-0.0684589010604155i | 0.848042253756585+0.0684589010604155i | 0.975902753512429-0.0787805439544416i
[5 empty] | 23715 | 23.715 | 23.1589 | 1.5276 | 1.0001 | 0.012814 | 1.12 | -0.4672 | 42913.653 | 1.5708 | 17.9086 | 1.5149 | 1.0071 | 0.11864 | 0.97147 | -0.29384 | 2.6518 | -140.3926 | 39.6074 |  | 1000000000 | 562401225 |  | 27.5565 | -9.9975 | 0.98597 | -96.7239 | 0 | 0 | 0.089262786406228+0.412986353013574i | 0.42573068397i | 0.970064805201299-0.209669609843105i | 0.151789535598962-0.0688310588355957i | 0.848210464401038+0.0688310588355957i | 0.975642886995623-0.0791720165875897i
[5 empty] | 23851.5 | 23.8515 | 23.2919 | 1.5278 | 1.0001 | 0.012888 | 1.1213 | -0.46951 | 43160.6575 | 1.5708 | 18.0114 | 1.5152 | 1.0072 | 0.11932 | 0.97116 | -0.29548 | 2.6086 | -140.6497 | 39.3503 |  | 1000000000 | 568894052.25 |  | 27.5557 | -10.018 | 0.94917 | -96.7721 | 0 | 0 | 0.090277518944177+0.415216819820245i | 0.428181126237i | 0.969722377698686-0.210839556936024i | 0.151620413509304-0.0692028033033742i | 0.848379586490696+0.0692028033033742i | 0.975381855689029-0.0795624503226637i
[5 empty] | 23988 | 23.988 | 23.425 | 1.5281 | 1.0001 | 0.012961 | 1.1227 | -0.47182 | 43407.6621 | 1.5708 | 18.1141 | 1.5156 | 1.0072 | 0.12 | 0.97085 | -0.29712 | 2.5656 | -140.9065 | 39.0935 |  | 1000000000 | 575424144 |  | 27.5548 | -10.0387 | 0.9127 | -96.8198 | 0 | 0 | 0.09129771406023+0.417444793389301i | 0.430631568504i | 0.969378057534172-0.212008874262041i | 0.151450380989962-0.0695741322315502i | 0.848549619010038+0.0695741322315502i | 0.975119664757695-0.0799518413273063i
[5 empty] | 24127.75 | 24.1277 | 23.5612 | 1.5283 | 1.0001 | 0.013037 | 1.124 | -0.47417 | 43660.5478 | 1.5708 | 18.2194 | 1.5159 | 1.0073 | 0.12069 | 0.97053 | -0.29881 | 2.522 | -141.169 | 38.831 |  | 1000000000 | 582148320.0625 |  | 27.5539 | -10.0601 | 0.8757 | -96.8683 | 0 | 0 | 0.092347852357697+0.419723216989857i | 0.4331403546345i | 0.969023579767891-0.213205376431904i | 0.151275357940384-0.0699538694983095i | 0.848724642059616+0.0699538694983095i | 0.974850035223948-0.0803494193110613i
[5 empty] | 24267.5 | 24.2675 | 23.6974 | 1.5286 | 1.0001 | 0.013112 | 1.1254 | -0.47652 | 43913.4334 | 1.5708 | 18.3246 | 1.5162 | 1.0074 | 0.12138 | 0.9702 | -0.30049 | 2.4786 | -141.4313 | 38.5687 |  | 1000000000 | 588911556.25 |  | 27.553 | -10.0816 | 0.83903 | -96.9162 | 0 | 0 | 0.093403703421909+0.421998998850577i | 0.435649140765i | 0.968667120769587-0.214401211162478i | 0.151099382763015-0.0703331664750962i | 0.848900617236985+0.0703331664750962i | 0.974579201187066-0.0807458962903788i
[5 empty] | 24407.25 | 24.4073 | 23.8337 | 1.5288 | 1.0001 | 0.013188 | 1.1267 | -0.47887 | 44166.319 | 1.5708 | 18.4298 | 1.5165 | 1.0075 | 0.12207 | 0.96988 | -0.30217 | 2.4356 | -141.6932 | 38.3068 |  | 1000000000 | 595713852.5625 |  | 27.5521 | -10.1034 | 0.80271 | -96.9638 | 0 | 0 | 0.094465260607334+0.424272124647679i | 0.4381579268955i | 0.968308681880511-0.215596374751572i | 0.150922456565444-0.0707120207746132i | 0.849077543434556+0.0707120207746132i | 0.974307168232455-0.0811412682547505i
[5 empty] | 24547 | 24.547 | 23.9699 | 1.5291 | 1.0001 | 0.013263 | 1.1281 | -0.48121 | 44419.2047 | 1.5708 | 18.535 | 1.5168 | 1.0076 | 0.12277 | 0.96955 | -0.30385 | 2.3929 | -141.9547 | 38.0453 |  | 1000000000 | 602555209 |  | 27.5513 | -10.1254 | 0.76672 | -97.0109 | 0 | 0 | 0.095532517232526+0.4265425800741i | 0.440666713026i | 0.967948264449313-0.216790863499802i | 0.150744580461246-0.07109043001235i | 0.849255419538754+0.07109043001235i | 0.974033941959383-0.0815355312281961i
[5 empty] | 24690 | 24.69 | 24.1093 | 1.5293 | 1.0001 | 0.013341 | 1.1295 | -0.48359 | 44677.9714 | 1.5708 | 18.6427 | 1.5171 | 1.0077 | 0.12347 | 0.96922 | -0.30557 | 2.3495 | -142.222 | 37.778 |  | 1000000000 | 609596100 |  | 27.5504 | -10.1481 | 0.73023 | -97.0587 | 0 | 0 | 0.096630486570311+0.428863057637059i | 0.44323384302i | 0.967577418535947-0.218012428635669i | 0.150561585571615-0.0714771762728432i | 0.849438414428385+0.0714771762728432i | 0.973753132173708-0.081937811020061i
[5 empty] | 24833 | 24.833 | 24.2487 | 1.5295 | 1.0001 | 0.013418 | 1.1309 | -0.48597 | 44936.7381 | 1.5708 | 18.7503 | 1.5174 | 1.0078 | 0.12418 | 0.96888 | -0.30728 | 2.3063 | -142.4889 | 37.5111 |  | 1000000000 | 616677889 |  | 27.5494 | -10.171 | 0.69409 | -97.106 | 0 | 0 | 0.097734409251213+0.431180708926944i | 0.445800973014i | 0.967204503865906-0.21923327934985i | 0.150377598458131-0.071863451487824i | 0.849622401541869+0.071863451487824i | 0.973471084826164-0.0823389213281672i
[5 empty] | 24976 | 24.976 | 24.3881 | 1.5298 | 1.0001 | 0.013495 | 1.1324 | -0.48835 | 45195.5048 | 1.5708 | 18.858 | 1.5177 | 1.0078 | 0.12489 | 0.96854 | -0.309 | 2.2635 | -142.7555 | 37.2445 |  | 1000000000 | 623800576 |  | 27.5485 | -10.1941 | 0.65828 | -97.1528 | 0 | 0 | 0.098844278000212+0.433495518670079i | 0.448368103008i | 0.966829521908128-0.220453411688049i | 0.150192620333298-0.0722492531116798i | 0.849807379666702+0.0722492531116798i | 0.973187805959249-0.0827388580051244i
[5 empty] | 25119 | 25.119 | 24.5275 | 1.53 | 1.0001 | 0.013572 | 1.1338 | -0.49072 | 45454.2715 | 1.5708 | 18.9657 | 1.518 | 1.0079 | 0.1256 | 0.9682 | -0.31071 | 2.221 | -143.0218 | 36.9782 |  | 1000000000 | 630964161 |  | 27.5476 | -10.2174 | 0.6228 | -97.1992 | 0 | 0 | 0.099960085503104+0.435807471611513i | 0.450935233002i | 0.966452474139629-0.221672821699121i | 0.150006652416149-0.0726345786019188i | 0.849993347583851+0.0726345786019188i | 0.972903301629552-0.0831376169415336i
[5 empty] | 25265.25 | 25.2653 | 24.67 | 1.5303 | 1.0001 | 0.013651 | 1.1353 | -0.49314 | 45718.9193 | 1.5708 | 19.0758 | 1.5183 | 1.008 | 0.12632 | 0.96785 | -0.31247 | 2.1779 | -143.2937 | 36.7063 |  | 1000000000 | 638332857.5625 |  | 27.5467 | -10.2414 | 0.58686 | -97.2463 | 0 | 0 | 0.10110738734883+0.438168998128752i | 0.4535607068595i | 0.966064721881836-0.222919194321104i | 0.149815435441862-0.073028166354792i | 0.850184564558138+0.073028166354792i | 0.972611070062505-0.0835442161431758i
[5 empty] | 25411.5 | 25.4115 | 24.8126 | 1.5305 | 1.0001 | 0.01373 | 1.1367 | -0.49555 | 45983.567 | 1.5708 | 19.1859 | 1.5187 | 1.0081 | 0.12704 | 0.96749 | -0.31422 | 2.135 | -143.5652 | 36.4348 |  | 1000000000 | 645744332.25 |  | 27.5458 | -10.2656 | 0.55127 | -97.2928 | 0 | 0 | 0.102260885359331+0.44052750429932i | 0.456186180717i | 0.965674811996565-0.224164803060463i | 0.149623185773445-0.0734212507165533i | 0.850376814226555+0.0734212507165533i | 0.972317569554749-0.0839495748897145i
[5 empty] | 25557.75 | 25.5577 | 24.9552 | 1.5307 | 1.0001 | 0.013809 | 1.1382 | -0.49795 | 46248.2148 | 1.5708 | 19.296 | 1.5189 | 1.0082 | 0.12777 | 0.96714 | -0.31597 | 2.0925 | -143.8364 | 36.1636 |  | 1000000000 | 653198585.0625 |  | 27.5448 | -10.2899 | 0.51601 | -97.3389 | 0 | 0 | 0.103420571583417+0.442882973865775i | 0.4588116545745i | 0.965282746090011-0.22540964370081i | 0.149429904736097-0.0738138289776292i | 0.850570095263903+0.0738138289776292i | 0.972022806629177-0.0843536889086373i
[5 empty] | 25704 | 25.704 | 25.0978 | 1.5309 | 1.0001 | 0.013888 | 1.1397 | -0.50035 | 46512.8626 | 1.5708 | 19.4061 | 1.5192 | 1.0083 | 0.12849 | 0.96679 | -0.31772 | 2.0502 | -144.1072 | 35.8928 |  | 1000000000 | 660695616 |  | 27.5439 | -10.3145 | 0.48108 | -97.3845 | 0 | 0 | 0.104586438027245+0.44523539059161i | 0.461437128432i | 0.964888525777185-0.226653712029281i | 0.149235593662126-0.074205898431935i | 0.850764406337874+0.074205898431935i | 0.971726787822863-0.08475655396911i
[5 empty] | 25853.75 | 25.8538 | 25.2437 | 1.5312 | 1.0001 | 0.013969 | 1.1412 | -0.5028 | 46783.8438 | 1.5708 | 19.5189 | 1.5195 | 1.0084 | 0.12923 | 0.96642 | -0.31951 | 2.0073 | -144.384 | 35.616 |  | 1000000000 | 668416389.0625 |  | 27.5429 | -10.3398 | 0.44567 | -97.4308 | 0 | 0 | 0.105786600997994+0.447640924229767i | 0.4641254341425i | 0.96448264046725-0.227926748279678i | 0.149035566500334-0.0746068207049612i | 0.850964433499666+0.0746068207049612i | 0.971422390324734-0.0851677617191162i
[5 empty] | 26003.5 | 26.0035 | 25.3897 | 1.5314 | 1.0001 | 0.01405 | 1.1428 | -0.50524 | 47054.825 | 1.5708 | 19.6317 | 1.5198 | 1.0085 | 0.12997 | 0.96605 | -0.3213 | 1.9646 | -144.6605 | 35.3395 |  | 1000000000 | 676182012.25 |  | 27.5419 | -10.3654 | 0.41059 | -97.4766 | 0 | 0 | 0.106993226433992+0.450043222774467i | 0.466813739853i | 0.964074499855523-0.229198965882376i | 0.148834462261001-0.0750072037957445i | 0.851165537738999+0.0750072037957445i | 0.971116690031696-0.0855776511724704i
[5 empty] | 26153.25 | 26.1532 | 25.5357 | 1.5316 | 1.0001 | 0.014131 | 1.1443 | -0.50768 | 47325.8062 | 1.5708 | 19.7444 | 1.5201 | 1.0086 | 0.13071 | 0.96568 | -0.32309 | 1.9223 | -144.9366 | 35.0634 |  | 1000000000 | 683992485.5625 |  | 27.541 | -10.3911 | 0.37586 | -97.5219 | 0 | 0 | 0.108206305614976+0.452442268864338i | 0.4695020455635i | 0.963664105704403-0.230470360326345i | 0.148632282397504-0.075407044810723i | 0.851367717602496+0.075407044810723i | 0.970809694005639-0.0859862179232257i
[5 empty] | 26303 | 26.303 | 25.6817 | 1.5318 | 1.0001 | 0.014212 | 1.1459 | -0.5101 | 47596.7874 | 1.5708 | 19.8572 | 1.5204 | 1.0087 | 0.13145 | 0.96531 | -0.32488 | 1.8802 | -145.2123 | 34.7877 |  | 1000000000 | 691847809 |  | 27.54 | -10.417 | 0.34146 | -97.5667 | 0 | 0 | 0.109425829774043+0.454838045161514i | 0.472190351274i | 0.963251459785935-0.231740927104514i | 0.148429028370993-0.0758063408602523i | 0.851570971629007+0.0758063408602523i | 0.970501409322662-0.0863934576113291i
[5 empty] | 26456 | 26.456 | 25.8309 | 1.5321 | 1.0001 | 0.014295 | 1.1475 | -0.51258 | 47873.6497 | 1.5708 | 19.9724 | 1.5207 | 1.0088 | 0.13221 | 0.96493 | -0.32671 | 1.8376 | -145.4935 | 34.5065 |  | 1000000000 | 699919936 |  | 27.539 | -10.4436 | 0.30665 | -97.6121 | 0 | 0 | 0.110678468207255+0.457282421584087i | 0.474937000848i | 0.962827534531126-0.233038209298578i | 0.148220255298791-0.0762137369306812i | 0.851779744701209+0.0762137369306812i | 0.97018511045094-0.0868081604921344i
[5 empty] | 26609 | 26.609 | 25.98 | 1.5323 | 1.0001 | 0.014377 | 1.1491 | -0.51505 | 48150.512 | 1.5708 | 20.0876 | 1.521 | 1.0089 | 0.13296 | 0.96455 | -0.32853 | 1.7952 | -145.7744 | 34.2256 |  | 1000000000 | 708038881 |  | 27.538 | -10.4705 | 0.27219 | -97.6569 | 0 | 0 | 0.111937815752485+0.459723348231882i | 0.477683650422i | 0.96240126247936-0.234334618012561i | 0.148010364041253-0.076620558038647i | 0.851989635958747+0.076620558038647i | 0.96986748135762-0.0872214690282407i
[5 empty] | 26762 | 26.762 | 26.1292 | 1.5325 | 1.0001 | 0.01446 | 1.1507 | -0.51751 | 48427.3742 | 1.5708 | 20.2028 | 1.5213 | 1.009 | 0.13372 | 0.96417 | -0.33036 | 1.7532 | -146.0548 | 33.9452 |  | 1000000000 | 716204644 |  | 27.537 | -10.4975 | 0.23807 | -97.7013 | 0 | 0 | 0.113203862909112+0.462160806690355i | 0.480430299996i | 0.961972645551712-0.235630148452449i | 0.147799356181815-0.0770268011150592i | 0.852200643818185+0.0770268011150592i | 0.969548529633269-0.0876333787180205i
[5 empty] | 26915 | 26.915 | 26.2784 | 1.5327 | 1.0001 | 0.014543 | 1.1523 | -0.51996 | 48704.2365 | 1.5708 | 20.3181 | 1.5216 | 1.0091 | 0.13447 | 0.96378 | -0.33218 | 1.7114 | -146.3348 | 33.6652 |  | 1000000000 | 724417225 |  | 27.536 | -10.5246 | 0.20429 | -97.7452 | 0 | 0 | 0.114476600125979+0.464594778571127i | 0.48317694957i | 0.961541685679729-0.236924795828643i | 0.147587233312337-0.0774324630951878i | 0.852412766687663+0.0774324630951878i | 0.969228262882408-0.0880438851098935i
[5 empty] | 27071.75 | 27.0718 | 26.4312 | 1.533 | 1.0001 | 0.014627 | 1.154 | -0.52247 | 48987.8846 | 1.5708 | 20.4361 | 1.5218 | 1.0092 | 0.13525 | 0.96338 | -0.33405 | 1.669 | -146.6212 | 33.3788 |  | 1000000000 | 732879648.0625 |  | 27.535 | -10.5527 | 0.17002 | -97.7897 | 0 | 0 | 0.115787459871082+0.46708477161942i | 0.4859909189865i | 0.961097735310554-0.238250253960606i | 0.147368756688153-0.07784746193657i | 0.852631243311847+0.07784746193657i | 0.96889879065331-0.0884629930200497i
[5 empty] | 27228.5 | 27.2285 | 26.584 | 1.5332 | 1.0001 | 0.014712 | 1.1556 | -0.52497 | 49271.5328 | 1.5708 | 20.5541 | 1.5221 | 1.0093 | 0.13602 | 0.96298 | -0.33591 | 1.6268 | -146.9071 | 33.0929 |  | 1000000000 | 741391212.25 |  | 27.5339 | -10.5809 | 0.13609 | -97.8337 | 0 | 0 | 0.117105321181254+0.469571066094946i | 0.488804888403i | 0.960651329877461-0.239574775047473i | 0.147149113136458-0.0782618443491577i | 0.852850886863542+0.0782618443491577i | 0.968567954348242-0.0888806187017692i
[5 empty] | 27385.25 | 27.3852 | 26.7368 | 1.5334 | 1.0001 | 0.014797 | 1.1573 | -0.52747 | 49555.1809 | 1.5708 | 20.6722 | 1.5224 | 1.0094 | 0.13679 | 0.96258 | -0.33778 | 1.585 | -147.1927 | 32.8073 |  | 1000000000 | 749951917.5625 |  | 27.5329 | -10.6093 | 0.10251 | -97.8772 | 0 | 0 | 0.11843017362112+0.472053642310183i | 0.4916188578195i | 0.960202471491644-0.240898353953302i | 0.14692830439648-0.0786756070516972i | 0.85307169560352+0.0786756070516972i | 0.96823576218774-0.0892967575314883i
[5 empty] | 27542 | 27.542 | 26.8897 | 1.5336 | 1.0001 | 0.014881 | 1.159 | -0.52995 | 49838.829 | 1.5708 | 20.7902 | 1.5227 | 1.0095 | 0.13757 | 0.96218 | -0.33964 | 1.5434 | -147.4777 | 32.5223 |  | 1000000000 | 758561764 |  | 27.5318 | -10.6378 | 0.069262 | -97.9202 | 0 | 0 | 0.119762006699941+0.474532480607055i | 0.494432827236i | 0.959751162275788-0.242220985547096i | 0.146706332216677-0.0790887467678425i | 0.853293667783323+0.0790887467678425i | 0.967902222406008-0.0897114049407655i
[5 empty] | 27702.5 | 27.7025 | 27.0461 | 1.5338 | 1.0001 | 0.014968 | 1.1607 | -0.53249 | 50129.263 | 1.5708 | 20.9111 | 1.523 | 1.0096 | 0.13836 | 0.96177 | -0.34155 | 1.5012 | -147.7692 | 32.2308 |  | 1000000000 | 767428506.25 |  | 27.5308 | -10.6672 | 0.035565 | -97.9637 | 0 | 0 | 0.121132923937152+0.477066727631199i | 0.497314116495i | 0.959286518937967-0.243574272113729i | 0.146477846010475-0.0795111212718665i | 0.853522153989525+0.0795111212718665i | 0.967559315451166-0.0901344220638776i
[5 empty] | 27863 | 27.863 | 27.2026 | 1.534 | 1.0001 | 0.015055 | 1.1624 | -0.53502 | 50419.6969 | 1.5708 | 21.032 | 1.5232 | 1.0098 | 0.13915 | 0.96135 | -0.34345 | 1.4592 | -148.0601 | 31.9399 |  | 1000000000 | 776346769 |  | 27.5297 | -10.6968 | 0.0022133 | -98.0068 | 0 | 0 | 0.122511137372436+0.479597014132265i | 0.500195405754i | 0.958819310643838-0.244926554628708i | 0.146248143771261-0.0799328356887108i | 0.853751856228739+0.0799328356887108i | 0.967215013138705-0.0905558660362745i
[5 empty] | 28023.5 | 28.0235 | 27.3591 | 1.5342 | 1.0001 | 0.015141 | 1.1642 | -0.53754 | 50710.1309 | 1.5708 | 21.1529 | 1.5235 | 1.0099 | 0.13994 | 0.96093 | -0.34536 | 1.4176 | -148.3506 | 31.6494 |  | 1000000000 | 785316552.25 |  | 27.5286 | -10.7265 | -0.030796 | -98.0493 | 0 | 0 | 0.123896635564108+0.482123319104262i | 0.503076695013i | 0.958349539709454-0.246277827600236i | 0.146017227405982-0.080353886517377i | 0.853982772594018+0.080353886517377i | 0.966869324349778-0.0909757321332635i
[5 empty] | 28184 | 28.184 | 27.5156 | 1.5344 | 1.0001 | 0.015228 | 1.1659 | -0.54006 | 51000.5648 | 1.5708 | 21.2738 | 1.5238 | 1.01 | 0.14073 | 0.96051 | -0.34726 | 1.3762 | -148.6406 | 31.3594 |  | 1000000000 | 794337856 |  | 27.5275 | -10.7565 | -0.063468 | -98.0913 | 0 | 0 | 0.12528940701001+0.484645621574259i | 0.505957984272i | 0.957877208463453-0.24762808554209i | 0.145785098831665-0.0807742702623765i | 0.854214901168335+0.0807742702623765i | 0.966522257978662-0.0913940156906559i
[5 empty] | 28348 | 28.348 | 27.6755 | 1.5347 | 1.0001 | 0.015317 | 1.1677 | -0.54262 | 51297.3322 | 1.5708 | 21.3973 | 1.524 | 1.0101 | 0.14154 | 0.96008 | -0.3492 | 1.3343 | -148.9365 | 31.0635 |  | 1000000000 | 803609104 |  | 27.5264 | -10.7872 | -0.096507 | -98.1337 | 0 | 0 | 0.126720051282016+0.487218771361608i | 0.508902105384i | 0.957391934926206-0.249006734185934i | 0.145546658119664-0.081203128560268i | 0.854453341880336+0.081203128560268i | 0.966166209478508-0.0918197812255238i
[5 empty] | 28512 | 28.512 | 27.8354 | 1.5349 | 1.0001 | 0.015405 | 1.1695 | -0.54517 | 51594.0996 | 1.5708 | 21.5208 | 1.5243 | 1.0102 | 0.14235 | 0.95965 | -0.35114 | 1.2926 | -149.2318 | 30.7682 |  | 1000000000 | 812934144 |  | 27.5253 | -10.8181 | -0.1292 | -98.1756 | 0 | 0 | 0.128158265007391+0.489787698013208i | 0.511846226496i | 0.956903993150833-0.25038431148499i | 0.145306955832101-0.0816312830022013i | 0.854693044167899+0.0816312830022013i | 0.965808741474813-0.092243884795022i
[5 empty] | 28676 | 28.676 | 27.9953 | 1.5351 | 1.0001 | 0.015494 | 1.1714 | -0.54772 | 51890.867 | 1.5708 | 21.6443 | 1.5246 | 1.0103 | 0.14316 | 0.95921 | -0.35308 | 1.2513 | -149.5267 | 30.4733 |  | 1000000000 | 822312976 |  | 27.5242 | -10.8492 | -0.16155 | -98.217 | 0 | 0 | 0.129604035719925+0.492352379262006i | 0.514790347608i | 0.956413385662235-0.251760811604446i | 0.145065994046679-0.082058729877001i | 0.854934005953321+0.082058729877001i | 0.965449863495857-0.0926663216186532i
[5 empty] | 28840 | 28.84 | 28.1552 | 1.5353 | 1.0001 | 0.015583 | 1.1732 | -0.55026 | 52187.6345 | 1.5708 | 21.7678 | 1.5248 | 1.0105 | 0.14396 | 0.95878 | -0.35502 | 1.2103 | -149.8211 | 30.1789 |  | 1000000000 | 831745600 |  | 27.5231 | -10.8804 | -0.19357 | -98.2579 | 0 | 0 | 0.131057350887904+0.494912792877749i | 0.51773446872i | 0.955920114998962-0.253136228715694i | 0.144823774852016-0.0824854654796248i | 0.855176225147984+0.0824854654796248i | 0.965089585082132-0.0930870869817063i
[5 empty] | 29008 | 29.008 | 28.319 | 1.5355 | 1.0001 | 0.015673 | 1.175 | -0.55285 | 52491.6401 | 1.5708 | 21.8944 | 1.5251 | 1.0106 | 0.14479 | 0.95833 | -0.35701 | 1.1685 | -150.1221 | 29.8779 |  | 1000000000 | 841464064 |  | 27.5219 | -10.9126 | -0.22602 | -98.2992 | 0 | 0 | 0.13255392231511+0.497531207372061i | 0.520750397664i | 0.955412054611775-0.254544063546999i | 0.144574346280815-0.0829218678953435i | 0.855425653719185+0.0829218678953435i | 0.964719077288378-0.0935163769466346i
[5 empty] | 29176 | 29.176 | 28.4828 | 1.5357 | 1.0001 | 0.015764 | 1.1769 | -0.55544 | 52795.6457 | 1.5708 | 22.0209 | 1.5254 | 1.0107 | 0.14562 | 0.95787 | -0.35899 | 1.1271 | -150.4226 | 29.5774 |  | 1000000000 | 851238976 |  | 27.5208 | -10.9449 | -0.25812 | -98.34 | 0 | 0 | 0.134058383876133+0.500145096411817i | 0.523766326608i | 0.954901204991245-0.255950749534278i | 0.144323602687311-0.0833575160686362i | 0.855676397312689+0.0833575160686362i | 0.964347120217195-0.0939439031177024i
[5 empty] | 29344 | 29.344 | 28.6466 | 1.5359 | 1.0001 | 0.015855 | 1.1788 | -0.55801 | 53099.6514 | 1.5708 | 22.1474 | 1.5256 | 1.0108 | 0.14644 | 0.95742 | -0.36098 | 1.0859 | -150.7226 | 29.2774 |  | 1000000000 | 861070336 |  | 27.5196 | -10.9774 | -0.28988 | -98.3803 | 0 | 0 | 0.13557072188666+0.502754436221552i | 0.526782255552i | 0.954387568910669-0.257356280432414i | 0.144071546352223-0.0837924060369253i | 0.855928453647777+0.0837924060369253i | 0.963973724160743-0.0943696606411021i
[5 empty] | 29512 | 29.512 | 28.8104 | 1.5361 | 1.0001 | 0.015946 | 1.1807 | -0.56058 | 53403.657 | 1.5708 | 22.274 | 1.5259 | 1.0109 | 0.14727 | 0.95697 | -0.36296 | 1.0451 | -151.0221 | 28.9779 |  | 1000000000 | 870958144 |  | 27.5185 | -11.01 | -0.3213 | -98.4201 | 0 | 0 | 0.137090922590737+0.505359203067179i | 0.529798184496i | 0.953871149158297-0.258760650003269i | 0.14381817956821-0.0842265338445298i | 0.85618182043179+0.0842265338445298i | 0.963598899422312-0.0947936447351966i
[5 empty] | 29684 | 29.684 | 28.9781 | 1.5363 | 1.0001 | 0.016038 | 1.1827 | -0.5632 | 53714.9009 | 1.5708 | 22.4035 | 1.5261 | 1.0111 | 0.14812 | 0.9565 | -0.36499 | 1.0036 | -151.3281 | 28.6719 |  | 1000000000 | 881139856 |  | 27.5173 | -11.0436 | -0.35312 | -98.4602 | 0 | 0 | 0.138655449842993+0.508021225850676i | 0.532885921272i | 0.953339552747102-0.260197247305806i | 0.143557425026168-0.084670204308446i | 0.856442574973832+0.084670204308446i | 0.963213680944026-0.0952258815025781i
[5 empty] | 29856 | 29.856 | 29.1458 | 1.5365 | 1.0001 | 0.016131 | 1.1846 | -0.56581 | 54026.1447 | 1.5708 | 22.5331 | 1.5264 | 1.0112 | 0.14896 | 0.95603 | -0.36701 | 0.96233 | -151.6336 | 28.3664 |  | 1000000000 | 891380736 |  | 27.5161 | -11.0773 | -0.3846 | -98.4999 | 0 | 0 | 0.140228189249648+0.510678405103506i | 0.535973658048i | 0.95280504449301-0.261632614110841i | 0.143295301791725-0.085113067517251i | 0.856704698208275+0.085113067517251i | 0.96282698683125-0.0956562494742811i
[5 empty] | 30028 | 30.028 | 29.3136 | 1.5367 | 1.0001 | 0.016224 | 1.1866 | -0.56841 | 54337.3886 | 1.5708 | 22.6627 | 1.5267 | 1.0113 | 0.14981 | 0.95555 | -0.36904 | 0.92141 | -151.9385 | 28.0615 |  | 1000000000 | 901680784 |  | 27.5149 | -11.1112 | -0.41573 | -98.5389 | 0 | 0 | 0.141809125816029+0.513330715491827i | 0.539061394824i | 0.952267627436808-0.263066743746932i | 0.143031812363995-0.0855551192486378i | 0.856968187636005+0.0855551192486378i | 0.962438828173304-0.0960847437534759i
[5 empty] | 30200 | 30.2 | 29.4813 | 1.5369 | 1.0001 | 0.016317 | 1.1886 | -0.57101 | 54648.6325 | 1.5708 | 22.7922 | 1.5269 | 1.0115 | 0.15065 | 0.95508 | -0.37106 | 0.88078 | -152.2429 | 27.7571 |  | 1000000000 | 912040000 |  | 27.5137 | -11.1453 | -0.44652 | -98.5775 | 0 | 0 | 0.143398244469311+0.515978131728218i | 0.5421491316i | 0.951727304635635-0.264499629550474i | 0.142766959255115-0.0859963552880363i | 0.857233040744885+0.0859963552880363i | 0.962049216069156-0.0965113595222252i
[5 empty] | 30375.75 | 30.3758 | 29.6526 | 1.5371 | 1.0001 | 0.016412 | 1.1906 | -0.57365 | 54966.6622 | 1.5708 | 22.9246 | 1.5272 | 1.0116 | 0.15151 | 0.95459 | -0.37312 | 0.83957 | -152.5534 | 27.4466 |  | 1000000000 | 922686188.0625 |  | 27.5124 | -11.1802 | -0.47764 | -98.6163 | 0 | 0 | 0.145030445455092+0.518678186162944i | 0.5453041882185i | 0.951172203275125-0.265962463866093i | 0.142494925757485-0.0864463643604907i | 0.857505074242515+0.0864463643604907i | 0.961649619747973-0.0969453311857021i
[5 empty] | 30551.5 | 30.5515 | 29.824 | 1.5373 | 1.0001 | 0.016507 | 1.1926 | -0.57628 | 55284.6919 | 1.5708 | 23.057 | 1.5274 | 1.0117 | 0.15238 | 0.9541 | -0.37519 | 0.79865 | -152.8633 | 27.1367 |  | 1000000000 | 933394152.25 |  | 27.5112 | -11.2153 | -0.50841 | -98.6545 | 0 | 0 | 0.146671157127584+0.521373077481014i | 0.548459244837i | 0.950614074589925-0.267423985479858i | 0.142221473812069-0.0868955129135023i | 0.857778526187931+0.0868955129135023i | 0.961248529369814-0.0973773316151301i
[5 empty] | 30727.25 | 30.7273 | 29.9954 | 1.5375 | 1.0001 | 0.016602 | 1.1947 | -0.57891 | 55602.7216 | 1.5708 | 23.1894 | 1.5277 | 1.0119 | 0.15324 | 0.95361 | -0.37725 | 0.75803 | -153.1726 | 26.8274 |  | 1000000000 | 944163892.5625 |  | 27.5099 | -11.2506 | -0.53883 | -98.6922 | 0 | 0 | 0.148320363154531+0.524062778856474i | 0.5516143014555i | 0.950052921894287-0.26888418730836i | 0.141946606140912-0.087343796476079i | 0.858053393859088+0.087343796476079i | 0.960845956802565-0.0978073559249961i
[5 empty] | 30903 | 30.903 | 30.1668 | 1.5376 | 1.0001 | 0.016697 | 1.1967 | -0.58152 | 55920.7513 | 1.5708 | 23.3218 | 1.5279 | 1.012 | 0.1541 | 0.95312 | -0.37931 | 0.7177 | -153.4813 | 26.5187 |  | 1000000000 | 954995409 |  | 27.5087 | -11.286 | -0.56892 | -98.7294 | 0 | 0 | 0.149978047119118+0.526747263515029i | 0.554769358074i | 0.949488748520186-0.270343062276905i | 0.141670325480147-0.0877912105858382i | 0.858329674519853+0.0877912105858382i | 0.96044191392181-0.098235399315237i
[5 empty] | 31083 | 31.083 | 30.3423 | 1.5378 | 1.0001 | 0.016794 | 1.1988 | -0.58419 | 56246.4716 | 1.5708 | 23.4574 | 1.5282 | 1.0121 | 0.15499 | 0.95261 | -0.38142 | 0.67669 | -153.7969 | 26.2031 |  | 1000000000 | 966152889 |  | 27.5074 | -11.3224 | -0.59939 | -98.7669 | 0 | 0 | 0.151684588019365+0.529491229196598i | 0.558000710514i | 0.948907804631394-0.271835833111469i | 0.141385901996773-0.088248538199433i | 0.858614098003227+0.088248538199433i | 0.960026588785221-0.0986717354046585i
[5 empty] | 31263 | 31.263 | 30.5178 | 1.538 | 1.0001 | 0.016891 | 1.2009 | -0.58685 | 56572.192 | 1.5708 | 23.5929 | 1.5284 | 1.0123 | 0.15587 | 0.9521 | -0.38353 | 0.63598 | -154.1119 | 25.8881 |  | 1000000000 | 977375169 |  | 27.5061 | -11.3589 | -0.62951 | -98.8038 | 0 | 0 | 0.153399986714847+0.532229666126926i | 0.561232062954i | 0.948323699336738-0.273327197144508i | 0.141100002214192-0.0887049443544877i | 0.858899997785808+0.0887049443544877i | 0.959609746601575-0.0991059836928122i
[5 empty] | 31443 | 31.443 | 30.6933 | 1.5382 | 1.0001 | 0.016989 | 1.2031 | -0.5895 | 56897.9123 | 1.5708 | 23.7285 | 1.5286 | 1.0124 | 0.15675 | 0.95159 | -0.38563 | 0.59557 | -154.4262 | 25.5738 |  | 1000000000 | 988662249 |  | 27.5048 | -11.3956 | -0.65929 | -98.8401 | 0 | 0 | 0.155124225294008+0.534962545712268i | 0.564463415394i | 0.947736436273482-0.274817146804333i | 0.140812629117665-0.089160424285378i | 0.859187370882335+0.089160424285378i | 0.959191400149483-0.0995381393006135i
[5 empty] | 31623 | 31.623 | 30.8688 | 1.5384 | 1.0001 | 0.017086 | 1.2052 | -0.59214 | 57223.6326 | 1.5708 | 23.8641 | 1.5289 | 1.0126 | 0.15764 | 0.95108 | -0.38774 | 0.55544 | -154.74 | 25.26 |  | 1000000000 | 1000014129 |  | 27.5035 | -11.4325 | -0.68873 | -98.8759 | 0 | 0 | 0.156857285752987+0.537689839416908i | 0.567694767834i | 0.947146019098302-0.276305674529052i | 0.140523785707835-0.0896149732361513i | 0.859476214292165+0.0896149732361513i | 0.958771562212919-0.0999681974422698i
[5 empty] | 31807 | 31.807 | 31.0483 | 1.5386 | 1.0001 | 0.017185 | 1.2074 | -0.59483 | 57556.5912 | 1.5708 | 24.0028 | 1.5291 | 1.0127 | 0.15854 | 0.95055 | -0.38989 | 0.51472 | -155.0601 | 24.9399 |  | 1000000000 | 1011685249 |  | 27.5022 | -11.4703 | -0.71847 | -98.9119 | 0 | 0 | 0.158637957944611+0.540471936541006i | 0.570997928106i | 0.946539225341415-0.27782580310022i | 0.140227007009231-0.0900786560901677i | 0.859772992990769+0.0900786560901677i | 0.958340866291478-0.100405639646267i
[5 empty] | 31991 | 31.991 | 31.2277 | 1.5388 | 1.0001 | 0.017285 | 1.2096 | -0.59751 | 57889.5497 | 1.5708 | 24.1414 | 1.5294 | 1.0128 | 0.15944 | 0.95002 | -0.39204 | 0.4743 | -155.3796 | 24.6204 |  | 1000000000 | 1023424081 |  | 27.5008 | -11.5082 | -0.74787 | -98.9473 | 0 | 0 | 0.160427810117885+0.543248136652626i | 0.574301088378i | 0.945929143521081-0.279344429889523i | 0.139928698313686-0.090541356108771i | 0.860071301686314+0.090541356108771i | 0.957908638888428-0.100840880312151i
[5 empty] | 32175 | 32.175 | 31.4071 | 1.539 | 1.0002 | 0.017384 | 1.2118 | -0.60018 | 58222.5083 | 1.5708 | 24.28 | 1.5296 | 1.013 | 0.16034 | 0.94949 | -0.39418 | 0.43416 | -155.6984 | 24.3016 |  | 1000000000 | 1035230625 |  | 27.4995 | -11.5463 | -0.77692 | -98.9822 | 0 | 0 | 0.162226822743989+0.546018409461044i | 0.57760424865i | 0.945315777605896-0.280861546851762i | 0.139628862876002-0.0910030682435073i | 0.860371137123998+0.0910030682435073i | 0.957474893671402-0.101273914628851i
[5 empty] | 32359 | 32.359 | 31.5865 | 1.5391 | 1.0002 | 0.017484 | 1.214 | -0.60284 | 58555.4668 | 1.5708 | 24.4186 | 1.5298 | 1.0131 | 0.16124 | 0.94895 | -0.39633 | 0.39432 | -156.0166 | 23.9834 |  | 1000000000 | 1047104881 |  | 27.4981 | -11.5846 | -0.80564 | -99.0164 | 0 | 0 | 0.16403497619415+0.548782724740206i | 0.580907408922i | 0.944699131585517-0.282377145952662i | 0.139327503967642-0.091463787456701i | 0.860672496032358+0.091463787456701i | 0.957039644310496-0.101704737886223i
[5 empty] | 32547.5 | 32.5475 | 31.7704 | 1.5393 | 1.0002 | 0.017585 | 1.2163 | -0.60556 | 58896.5684 | 1.5708 | 24.5606 | 1.5301 | 1.0133 | 0.16216 | 0.9484 | -0.39852 | 0.35379 | -156.342 | 23.658 |  | 1000000000 | 1059339756.25 |  | 27.4967 | -11.6239 | -0.83471 | -99.0509 | 0 | 0 | 0.165896809049779+0.551608436163425i | 0.584291353005i | 0.944064007325306-0.283928228950462i | 0.139017198491703-0.0919347393605708i | 0.860982801508297+0.0919347393605708i | 0.956592204784151-0.102143799930871i
[5 empty] | 32736 | 32.736 | 31.9542 | 1.5395 | 1.0002 | 0.017687 | 1.2186 | -0.60826 | 59237.67 | 1.5708 | 24.7026 | 1.5303 | 1.0134 | 0.16309 | 0.94785 | -0.40071 | 0.31356 | -156.6666 | 23.3334 |  | 1000000000 | 1071645696 |  | 27.4953 | -11.6633 | -0.86343 | -99.0848 | 0 | 0 | 0.167768193276623+0.554427831081688i | 0.587675297088i | 0.943425449102494-0.285477701900921i | 0.138705301120563-0.0924046385136147i | 0.861294698879437+0.0924046385136147i | 0.956143215690978-0.102580531760056i
[5 empty] | 32924.5 | 32.9245 | 32.138 | 1.5397 | 1.0002 | 0.017789 | 1.2209 | -0.61096 | 59578.7715 | 1.5708 | 24.8446 | 1.5305 | 1.0136 | 0.16401 | 0.9473 | -0.40291 | 0.27362 | -156.9906 | 23.0094 |  | 1000000000 | 1084022700.25 |  | 27.4939 | -11.7029 | -0.89181 | -99.1181 | 0 | 0 | 0.169649107445338+0.557240877209916i | 0.591059241171i | 0.942783461275246-0.28702555620183i | 0.138391815425777-0.092873479534986i | 0.861608184574223+0.092873479534986i | 0.955692691731238-0.103014928637311i
[5 empty] | 33113 | 33.113 | 32.3218 | 1.5399 | 1.0002 | 0.017891 | 1.2232 | -0.61364 | 59919.8731 | 1.5708 | 24.9866 | 1.5308 | 1.0138 | 0.16493 | 0.94674 | -0.4051 | 0.23396 | -157.3139 | 22.6861 |  | 1000000000 | 1096470769 |  | 27.4925 | -11.7426 | -0.91985 | -99.1508 | 0 | 0 | 0.171539530017449+0.56004754233573i | 0.594443185254i | 0.942138048224789-0.288571783263277i | 0.138076744997092-0.093341257055955i | 0.861923255002908+0.093341257055955i | 0.955240647604169-0.10344698593614i
[5 empty] | 33305.75 | 33.3058 | 32.5098 | 1.54 | 1.0002 | 0.017995 | 1.2255 | -0.61638 | 60268.6653 | 1.5708 | 25.1318 | 1.531 | 1.0139 | 0.16587 | 0.94617 | -0.40733 | 0.19371 | -157.6439 | 22.3561 |  | 1000000000 | 1109272983.0625 |  | 27.4911 | -11.7834 | -0.94818 | -99.1836 | 0 | 0 | 0.173482384686134+0.562910855798571i | 0.5979034251585i | 0.941474546076312-0.29015118058597i | 0.137752935885644-0.0938184759664285i | 0.862247064114356+0.0938184759664285i | 0.95477685484783-0.103886360577927i
[5 empty] | 33498.5 | 33.4985 | 32.6977 | 1.5402 | 1.0002 | 0.018099 | 1.2279 | -0.6191 | 60617.4574 | 1.5708 | 25.2771 | 1.5312 | 1.0141 | 0.16682 | 0.9456 | -0.40957 | 0.15374 | -157.9731 | 22.0269 |  | 1000000000 | 1122149502.25 |  | 27.4896 | -11.8243 | -0.97616 | -99.2159 | 0 | 0 | 0.17543513545541+0.565767429389994i | 0.601363665063i | 0.940807471849373-0.29172885833904i | 0.137427477424098-0.094294571564999i | 0.862572522575902+0.094294571564999i | 0.954311503681072-0.104323279520231i
[5 empty] | 33691.25 | 33.6912 | 32.8857 | 1.5404 | 1.0002 | 0.018203 | 1.2303 | -0.62182 | 60966.2496 | 1.5708 | 25.4223 | 1.5315 | 1.0142 | 0.16776 | 0.94502 | -0.4118 | 0.11407 | -158.3016 | 21.6984 |  | 1000000000 | 1135100326.5625 |  | 27.4881 | -11.8653 | -1.0038 | -99.2475 | 0 | 0 | 0.177397758944507+0.568617228907532i | 0.6048239049675i | 0.940136830302841-0.293304807378669i | 0.137100373509249-0.0947695381512553i | 0.862899626490751+0.0947695381512553i | 0.953844609810573-0.104757738171047i
[5 empty] | 33884 | 33.884 | 33.0737 | 1.5406 | 1.0002 | 0.018307 | 1.2327 | -0.62452 | 61315.0418 | 1.5708 | 25.5675 | 1.5317 | 1.0144 | 0.1687 | 0.94444 | -0.41403 | 0.074672 | -158.6294 | 21.3706 |  | 1000000000 | 1148125456 |  | 27.4867 | -11.9064 | -1.0311 | -99.2785 | 0 | 0 | 0.179370231654448+0.57146022022983i | 0.608284144872i | 0.939462626220648-0.294879018574769i | 0.136771628057592-0.095243370038305i | 0.863228371942408+0.095243370038305i | 0.953376188937823-0.105189732057106i
[5 empty] | 34081.5 | 34.0815 | 33.2663 | 1.5407 | 1.0002 | 0.018414 | 1.2351 | -0.62728 | 61672.4294 | 1.5708 | 25.7163 | 1.5319 | 1.0146 | 0.16967 | 0.94385 | -0.41632 | 0.034598 | -158.9646 | 21.0354 |  | 1000000000 | 1161548642.25 |  | 27.4852 | -11.9487 | -1.0587 | -99.3096 | 34081.5 | 21.0354 | 0.181401504230007+0.57436617477277i | 0.611829656577i | 0.93876811723409-0.296490211417493i | 0.136433082628332-0.0957276957954617i | 0.863566917371668+0.0957276957954617i | 0.952894657121837-0.105629810530156i
[5 empty] | 34279 | 34.279 | 33.4589 | 1.5409 | 1.0002 | 0.018521 | 1.2376 | -0.63003 | 62029.817 | 1.5708 | 25.8651 | 1.5321 | 1.0147 | 0.17063 | 0.94325 | -0.4186 | -0.0051849 | -159.2991 | 20.7009 |  | 34279 | 1175049841 |  | 27.4837 | -11.9912 | -1.086 | -99.3402 | 0 | 0 | 0.183443067112627+0.577264909165252i | 0.615375168282i | 0.938069878212434-0.298099560345865i | 0.136092822147896-0.0962108181942087i | 0.863907177852104+0.0962108181942087i | 0.952411555470435-0.106067292133457i
[5 empty] | 34476.5 | 34.4765 | 33.6515 | 1.5411 | 1.0002 | 0.018627 | 1.2401 | -0.63276 | 62387.2046 | 1.5708 | 26.0139 | 1.5323 | 1.0149 | 0.17159 | 0.94265 | -0.42088 | -0.044682 | -159.6328 | 20.3672 |  | 34476.5 | 1188629052.25 |  | 27.4821 | -12.0337 | -1.1129 | -99.37 | 0 | 0 | 0.185494894638558+0.580156386968329i | 0.618920679987i | 0.937367914383657-0.299707055583365i | 0.135750850893574-0.0966927311613882i | 0.864249149106426+0.0966927311613882i | 0.951926900851181-0.106502172440047i
[5 empty] | 34674 | 34.674 | 33.8441 | 1.5412 | 1.0002 | 0.018734 | 1.2426 | -0.63549 | 62744.5921 | 1.5708 | 26.1627 | 1.5326 | 1.0151 | 0.17256 | 0.94205 | -0.42316 | -0.083896 | -159.9658 | 20.0342 |  | 34674 | 1202286276 |  | 27.4806 | -12.0764 | -1.1395 | -99.3993 | 0 | 0 | 0.187556961015013+0.583040571834275i | 0.622466191692i | 0.936662231003169-0.301312687368919i | 0.135407173164165-0.0971734286390458i | 0.864592826835835+0.0971734286390458i | 0.951440710121474-0.106934447151997i
[5 empty] | 34875.75 | 34.8757 | 34.0408 | 1.5414 | 1.0002 | 0.018843 | 1.2451 | -0.63826 | 63109.6703 | 1.5708 | 26.3147 | 1.5328 | 1.0152 | 0.17354 | 0.94143 | -0.42548 | -0.12367 | -160.3052 | 19.6948 |  | 34875.75 | 1216317938.0625 |  | 27.479 | -12.1201 | -1.1663 | -99.4286 | 0 | 0 | 0.189673945730522+0.58597925370448i | 0.6260879992185i | 0.935937527050375-0.302950936557286i | 0.135054342378246-0.0976632089507467i | 0.864945657621754+0.0976632089507467i | 0.950942488528669-0.107373329340341i
[5 empty] | 35077.5 | 35.0775 | 34.2376 | 1.5416 | 1.0002 | 0.018952 | 1.2477 | -0.64103 | 63474.7485 | 1.5708 | 26.4667 | 1.533 | 1.0154 | 0.17452 | 0.94081 | -0.4278 | -0.16315 | -160.6438 | 19.3562 |  | 35077.5 | 1230431006.25 |  | 27.4775 | -12.164 | -1.1928 | -99.4572 | 0 | 0 | 0.191801559878131+0.588910249006228i | 0.629709806745i | 0.935208952914888-0.30458722069069i | 0.134699740020312-0.0981517081677047i | 0.865300259979688+0.0981517081677047i | 0.950442699525798-0.107809483931244i
[5 empty] | 35279.25 | 35.2792 | 34.4343 | 1.5418 | 1.0002 | 0.019061 | 1.2503 | -0.64378 | 63839.8267 | 1.5708 | 26.6187 | 1.5332 | 1.0156 | 0.17551 | 0.94019 | -0.43012 | -0.20235 | -160.9817 | 19.0183 |  | 35279.25 | 1244625480.5625 |  | 27.4759 | -12.208 | -1.2189 | -99.4852 | 0 | 0 | 0.193939775548912+0.59183351929226i | 0.6333316142715i | 0.93447651428711-0.30622152941472i | 0.134343370741848-0.0986389198820433i | 0.865656629258152+0.0986389198820433i | 0.949941361042077-0.108242906757115i
[5 empty] | 35481 | 35.481 | 34.6311 | 1.5419 | 1.0002 | 0.01917 | 1.2528 | -0.64652 | 64204.9049 | 1.5708 | 26.7707 | 1.5334 | 1.0158 | 0.17649 | 0.93956 | -0.43244 | -0.24127 | -161.3188 | 18.6812 |  | 35481 | 1258901361 |  | 27.4743 | -12.2521 | -1.2447 | -99.5126 | 0 | 0 | 0.196088564694875+0.59474902621665i | 0.636953421798i | 0.933740216887108-0.307853852392148i | 0.133985239217521-0.099124837702775i | 0.866014760782479+0.099124837702775i | 0.949438490990856-0.108673593788634i
[5 empty] | 35687.75 | 35.6878 | 34.8327 | 1.5421 | 1.0002 | 0.019282 | 1.2555 | -0.64931 | 64579.0309 | 1.5708 | 26.9265 | 1.5336 | 1.016 | 0.1775 | 0.93892 | -0.43482 | -0.28087 | -161.6635 | 18.3365 |  | 35687.75 | 1273615500.0625 |  | 27.4727 | -12.2974 | -1.2708 | -99.54 | 0 | 0 | 0.198301547901759+0.597728694227811i | 0.6406649891145i | 0.932981674328679-0.30952455849951i | 0.13361640868304-0.0996214490379685i | 0.86638359131696+0.0996214490379685i | 0.948921587983909-0.109112112193481i
[5 empty] | 35894.5 | 35.8945 | 35.0344 | 1.5422 | 1.0002 | 0.019393 | 1.2582 | -0.6521 | 64953.1569 | 1.5708 | 27.0823 | 1.5339 | 1.0161 | 0.1785 | 0.93828 | -0.43719 | -0.32019 | -162.0074 | 17.9926 |  | 35894.5 | 1288415130.25 |  | 27.471 | -12.3428 | -1.2965 | -99.5667 | 0 | 0 | 0.200525575078941+0.600700128098157i | 0.644376556431i | 0.932219091621283-0.311193157289256i | 0.133245737486843-0.100116688016359i | 0.866754262513157+0.100116688016359i | 0.948403114589151-0.109547749395261i
[5 empty] | 36101.25 | 36.1013 | 35.236 | 1.5424 | 1.0002 | 0.019505 | 1.2608 | -0.65487 | 65327.2829 | 1.5708 | 27.2381 | 1.5341 | 1.0163 | 0.17951 | 0.93763 | -0.43956 | -0.35922 | -162.3504 | 17.6496 |  | 36101.25 | 1303300251.5625 |  | 27.4694 | -12.3884 | -1.3219 | -99.5928 | 0 | 0 | 0.202760615588855+0.603663286894059i | 0.6480881237475i | 0.931452475017504-0.312859637693117i | 0.132873230735191-0.100610547815677i | 0.867126769264809+0.100610547815677i | 0.947883090025411-0.109980501505599i
[5 empty] | 36308 | 36.308 | 35.4376 | 1.5426 | 1.0002 | 0.019617 | 1.2635 | -0.65763 | 65701.4089 | 1.5708 | 27.3938 | 1.5343 | 1.0165 | 0.18052 | 0.93698 | -0.44192 | -0.39798 | -162.6927 | 17.3073 |  | 36308 | 1318270864 |  | 27.4677 | -12.434 | -1.347 | -99.6182 | 0 | 0 | 0.205006638642217+0.606618129795882i | 0.651799691064i | 0.9306818308024-0.314523988662166i | 0.13249889355963-0.101103021632647i | 0.86750110644037+0.101103021632647i | 0.947361533488803-0.110410364785903i
[5 empty] | 36519.5 | 36.5195 | 35.6439 | 1.5427 | 1.0002 | 0.019731 | 1.2663 | -0.66044 | 66084.1302 | 1.5708 | 27.5532 | 1.5345 | 1.0167 | 0.18155 | 0.93631 | -0.44434 | -0.43734 | -163.0421 | 16.9579 |  | 36519.5 | 1333673880.25 |  | 27.466 | -12.4809 | -1.3722 | -99.6436 | 0 | 0 | 0.207315594852827+0.609632211941325i | 0.655596530181i | 0.929889320452955-0.316224362559683i | 0.132114067524529-0.101605368656888i | 0.867885932475471+0.101605368656888i | 0.946826429213487-0.110847111117382i
[5 empty] | 36731 | 36.731 | 35.8501 | 1.5429 | 1.0002 | 0.019845 | 1.269 | -0.66324 | 66466.8516 | 1.5708 | 27.7126 | 1.5347 | 1.0169 | 0.18257 | 0.93564 | -0.44676 | -0.47643 | -163.3906 | 16.6094 |  | 36731 | 1349166361 |  | 27.4643 | -12.5278 | -1.3972 | -99.6683 | 0 | 0 | 0.209635978378012+0.612637505647114i | 0.659393369298i | 0.929092608709937-0.317922484724397i | 0.131727336936998-0.102106250941186i | 0.868272663063002+0.102106250941186i | 0.946289762323515-0.111280826916774i
[5 empty] | 36942.5 | 36.9425 | 36.0564 | 1.5431 | 1.0002 | 0.019959 | 1.2718 | -0.66603 | 66849.573 | 1.5708 | 27.8719 | 1.5349 | 1.0171 | 0.1836 | 0.93497 | -0.44917 | -0.51523 | -163.7382 | 16.2618 |  | 36942.5 | 1364748306.25 |  | 27.4626 | -12.5749 | -1.4218 | -99.6923 | 0 | 0 | 0.211967755767191+0.615633967589023i | 0.663190208415i | 0.928291702406713-0.319618343391689i | 0.131338707372135-0.102605661264837i | 0.868661292627865+0.102605661264837i | 0.945751553286509-0.111711508663689i
[5 empty] | 37154 | 37.154 | 36.2627 | 1.5432 | 1.0002 | 0.020074 | 1.2746 | -0.6688 | 67232.2944 | 1.5708 | 28.0313 | 1.5351 | 1.0173 | 0.18463 | 0.93429 | -0.45158 | -0.55376 | -164.0851 | 15.9149 |  | 37154 | 1380419716 |  | 27.4609 | -12.6221 | -1.446 | -99.7157 | 0 | 0 | 0.214310893405532+0.618621554570148i | 0.666987047532i | 0.92748660841194-0.321311926818564i | 0.130948184432411-0.103103592428358i | 0.869051815567589+0.103103592428358i | 0.945211822539587-0.112139152998533i
[5 empty] | 37370.25 | 37.3702 | 36.4736 | 1.5434 | 1.0002 | 0.02019 | 1.2775 | -0.67163 | 67623.6112 | 1.5708 | 28.1942 | 1.5353 | 1.0175 | 0.18568 | 0.9336 | -0.45404 | -0.59287 | -164.4388 | 15.5612 |  | 37370.25 | 1396535585.0625 |  | 27.4591 | -12.6704 | -1.4705 | -99.7389 | 0 | 0 | 0.216718365332543+0.621667017616888i | 0.6708691584495i | 0.926659110479416-0.32304118113496i | 0.130546939111243-0.103611169602815i | 0.869453060888757+0.103611169602815i | 0.944658418078731-0.112573257804432i
[5 empty] | 37586.5 | 37.5865 | 36.6845 | 1.5435 | 1.0002 | 0.020307 | 1.2803 | -0.67444 | 68014.928 | 1.5708 | 28.3572 | 1.5355 | 1.0177 | 0.18673 | 0.93291 | -0.4565 | -0.63171 | -164.7917 | 15.2083 |  | 37586.5 | 1412744982.25 |  | 27.4573 | -12.7189 | -1.4946 | -99.7614 | 0 | 0 | 0.219137641913976+0.624703111665321i | 0.674751269367i | 0.925827249278641-0.324768032106934i | 0.130143726347671-0.104117185277553i | 0.869856273652329+0.104117185277553i | 0.94410346589654-0.113004180641477i
[5 empty] | 37802.75 | 37.8028 | 36.8954 | 1.5437 | 1.0002 | 0.020424 | 1.2832 | -0.67724 | 68406.2447 | 1.5708 | 28.5201 | 1.5357 | 1.0179 | 0.18778 | 0.93221 | -0.45896 | -0.67027 | -165.1438 | 14.8562 |  | 37802.75 | 1429047907.5625 |  | 27.4555 | -12.7675 | -1.5184 | -99.7832 | 0 | 0 | 0.221568686689481+0.627729790959183i | 0.6786333802845i | 0.924991032265497-0.326492467253223i | 0.12973855221842-0.104621631826531i | 0.87026144778158+0.104621631826531i | 0.943546987730369-0.113431918434395i
[5 empty] | 38019 | 38.019 | 37.1063 | 1.5438 | 1.0002 | 0.020541 | 1.2861 | -0.68003 | 68797.5615 | 1.5708 | 28.6831 | 1.5359 | 1.0181 | 0.18883 | 0.93151 | -0.46142 | -0.70856 | -165.495 | 14.505 |  | 38019 | 1445444361 |  | 27.4537 | -12.8161 | -1.5418 | -99.8044 | 0 | 0 | 0.224011463021348+0.630747009884099i | 0.682515491202i | 0.924150466934121-0.328214474116674i | 0.129331422829775-0.10512450164735i | 0.870668577170225+0.10512450164735i | 0.942989005278225-0.113856468279804i
[5 empty] | 38240.5 | 38.2405 | 37.3223 | 1.544 | 1.0002 | 0.02066 | 1.2891 | -0.68287 | 69198.3785 | 1.5708 | 28.85 | 1.5361 | 1.0183 | 0.1899 | 0.93079 | -0.46393 | -0.7475 | -165.8538 | 14.1462 |  | 38240.5 | 1462335840.25 |  | 27.4519 | -12.8661 | -1.5655 | -99.8254 | 0 | 0 | 0.226525667505881+0.633827624021529i | 0.686491849899i | 0.923284994737783-0.329975756506372i | 0.12891238874902-0.105637937336922i | 0.87108761125098+0.105637937336922i | 0.942415939555319-0.114288017281166i
[5 empty] | 38462 | 38.462 | 37.5384 | 1.5442 | 1.0002 | 0.02078 | 1.292 | -0.6857 | 69599.1954 | 1.5708 | 29.0169 | 1.5363 | 1.0185 | 0.19098 | 0.93007 | -0.46644 | -0.78617 | -166.2117 | 13.7883 |  | 38462 | 1479325444 |  | 27.45 | -12.9162 | -1.5888 | -99.8457 | 0 | 0 | 0.229052101708394+0.636898216452014i | 0.690468208596i | 0.922414976566531-0.331734464899042i | 0.128491316381934-0.106149702742002i | 0.871508683618066+0.106149702742002i | 0.941841341567802-0.114716216047899i
[5 empty] | 38683.5 | 38.6835 | 37.7544 | 1.5443 | 1.0002 | 0.0209 | 1.295 | -0.68852 | 70000.0124 | 1.5708 | 29.1838 | 1.5365 | 1.0187 | 0.19205 | 0.92934 | -0.46894 | -0.82456 | -166.5687 | 13.4313 |  | 38683.5 | 1496413172.25 |  | 27.4482 | -12.9664 | -1.6118 | -99.8654 | 0 | 0 | 0.231590725682408+0.639958738625164i | 0.694444567293i | 0.921540420597966-0.333490585987543i | 0.128068212386265-0.106659789770861i | 0.871931787613735+0.106659789770861i | 0.941265234494634-0.115141062014237i
[5 empty] | 38905 | 38.905 | 37.9704 | 1.5445 | 1.0002 | 0.021019 | 1.298 | -0.69132 | 70400.8293 | 1.5708 | 29.3507 | 1.5367 | 1.0189 | 0.19312 | 0.92861 | -0.47145 | -0.86269 | -166.9248 | 13.0752 |  | 38905 | 1513599025 |  | 27.4463 | -13.0167 | -1.6344 | -99.8843 | 0 | 0 | 0.234141499288702+0.643009142149816i | 0.69842092599i | 0.920661335051439-0.335244106491813i | 0.127643083451883-0.107168190358303i | 0.872356916548117+0.107168190358303i | 0.940687641465011-0.11556255279907i
[5 empty] | 39131.5 | 39.1315 | 38.1913 | 1.5446 | 1.0002 | 0.021142 | 1.3011 | -0.69417 | 70810.6941 | 1.5708 | 29.5214 | 1.5369 | 1.0192 | 0.19422 | 0.92787 | -0.474 | -0.9014 | -167.288 | 12.712 |  | 39131.5 | 1531274292.25 |  | 27.4444 | -13.0682 | -1.6572 | -99.9029 | 0 | 0 | 0.236762374527316+0.646117889446515i | 0.702487044477i | 0.91975773009102-0.337034506741096i | 0.127206270912114-0.107686314907753i | 0.872793729087886+0.107686314907753i | 0.940095497612821-0.115990086117015i
[5 empty] | 39358 | 39.358 | 38.4122 | 1.5448 | 1.0002 | 0.021264 | 1.3042 | -0.69701 | 71220.5588 | 1.5708 | 29.6921 | 1.5371 | 1.0194 | 0.19531 | 0.92712 | -0.47656 | -0.93984 | -167.6503 | 12.3497 |  | 39358 | 1549052164 |  | 27.4424 | -13.1198 | -1.6797 | -99.9209 | 0 | 0 | 0.239395868600099+0.649215954284399i | 0.706553162964i | 0.918849406265382-0.338822159674199i | 0.126767355233317-0.1082026590474i | 0.873232644766683+0.1082026590474i | 0.939501848711196-0.116414106618358i
[5 empty] | 39584.5 | 39.5845 | 38.6331 | 1.5449 | 1.0002 | 0.021386 | 1.3073 | -0.69984 | 71630.4236 | 1.5708 | 29.8628 | 1.5373 | 1.0196 | 0.19641 | 0.92637 | -0.47911 | -0.97801 | -168.0117 | 11.9883 |  | 39584.5 | 1566932640.25 |  | 27.4405 | -13.1716 | -1.7018 | -99.9381 | 0 | 0 | 0.242041937966712+0.652303285442242i | 0.710619281451i | 0.917936372497966-0.340607051180051i | 0.126326343672215-0.108717214240374i | 0.873673656327785+0.108717214240374i | 0.938906719319551-0.116834612348313i
[5 empty] | 39811 | 39.811 | 38.854 | 1.5451 | 1.0002 | 0.021509 | 1.3104 | -0.70265 | 72040.2883 | 1.5708 | 30.0334 | 1.5375 | 1.0198 | 0.1975 | 0.92561 | -0.48166 | -1.0159 | -168.3721 | 11.6279 |  | 39811 | 1584915721 |  | 27.4385 | -13.2234 | -1.7236 | -99.9547 | 0 | 0 | 0.244700538878905+0.655379831876282i | 0.714685399938i | 0.917018637757449-0.3423891671778i | 0.125883243520183-0.10922997197938i | 0.874116756479817+0.10922997197938i | 0.938310133936024-0.117251601548685i
[5 empty] | 40042.75 | 40.0427 | 39.0801 | 1.5452 | 1.0002 | 0.021634 | 1.3136 | -0.70551 | 72459.6532 | 1.5708 | 30.2081 | 1.5377 | 1.0201 | 0.19862 | 0.92484 | -0.48426 | -1.0544 | -168.7399 | 11.2601 |  | 40042.75 | 1603421827.5625 |  | 27.4365 | -13.2765 | -1.7456 | -99.9709 | 0 | 0 | 0.247433687754135+0.658516473349498i | 0.7188457662045i | 0.916074774741263-0.34420970309192i | 0.125427718707644-0.10975274555825i | 0.874572281292356+0.10975274555825i | 0.937698238895572-0.117674614694908i
[5 empty] | 40274.5 | 40.2745 | 39.3061 | 1.5454 | 1.0002 | 0.021759 | 1.3168 | -0.70836 | 72879.0182 | 1.5708 | 30.3827 | 1.5379 | 1.0203 | 0.19974 | 0.92406 | -0.48686 | -1.0927 | -169.1067 | 10.8933 |  | 40274.5 | 1622035350.25 |  | 27.4345 | -13.3297 | -1.7672 | -99.9864 | 0 | 0 | 0.250179862515575+0.661641716809663i | 0.723006132471i | 0.915126009441146-0.346027303614344i | 0.124970022914071-0.110273619468277i | 0.875029977085929+0.110273619468277i | 0.937084871269493-0.118093943304646i
[5 empty] | 40506.25 | 40.5063 | 39.5321 | 1.5455 | 1.0002 | 0.021884 | 1.32 | -0.7112 | 73298.3831 | 1.5708 | 30.5574 | 1.5381 | 1.0205 | 0.20086 | 0.92328 | -0.48946 | -1.1307 | -169.4726 | 10.5274 |  | 40506.25 | 1640756289.0625 |  | 27.4325 | -13.3831 | -1.7885 | -100.0012 | 0 | 0 | 0.252939015630721+0.664755508163117i | 0.7271664987375i | 0.914172351610339-0.347841953761445i | 0.124510164061547-0.110792584693853i | 0.875489835938453+0.110792584693853i | 0.936470057089161-0.118509586124541i
[5 empty] | 40738 | 40.738 | 39.7582 | 1.5456 | 1.0002 | 0.022009 | 1.3232 | -0.71402 | 73717.748 | 1.5708 | 30.732 | 1.5383 | 1.0208 | 0.20198 | 0.9225 | -0.49206 | -1.1684 | -169.8375 | 10.1625 |  | 40738 | 1659584644 |  | 27.4304 | -13.4365 | -1.8094 | -100.0152 | 0 | 0 | 0.255711099342435+0.667857793514423i | 0.731326865004i | 0.913213811051191-0.349653638583394i | 0.124048150109594-0.111309632252404i | 0.875951849890406+0.111309632252404i | 0.935853822311531-0.11892154211049i
[5 empty] | 40975.25 | 40.9753 | 39.9896 | 1.5458 | 1.0002 | 0.022138 | 1.3265 | -0.7169 | 74147.0655 | 1.5708 | 30.9108 | 1.5384 | 1.021 | 0.20312 | 0.92169 | -0.49471 | -1.2067 | -170.2101 | 9.7899 |  | 40975.25 | 1678971112.5625 |  | 27.4283 | -13.4913 | -1.8306 | -100.0289 | 0 | 0 | 0.258562315902026+0.671021728857891i | 0.7355859670395i | 0.91222747432029-0.351505231866586i | 0.123572947349662-0.111836954809649i | 0.876427052650338+0.111836954809649i | 0.935221518212522-0.119339454838888i
[5 empty] | 41212.5 | 41.2125 | 40.221 | 1.5459 | 1.0002 | 0.022266 | 1.3298 | -0.71976 | 74576.383 | 1.5708 | 31.0896 | 1.5386 | 1.0212 | 0.20427 | 0.92089 | -0.49736 | -1.2448 | -170.5816 | 9.4184 |  | 41212.5 | 1698470156.25 |  | 27.4262 | -13.5461 | -1.8513 | -100.0419 | 0 | 0 | 0.261426982083914+0.67417349191905i | 0.739845069075i | 0.911236041299759-0.353353685807173i | 0.123095502986014-0.112362248653175i | 0.876904497013986+0.112362248653175i | 0.934587780093845-0.119753502111928i
[5 empty] | 41449.75 | 41.4498 | 40.4524 | 1.5461 | 1.0003 | 0.022394 | 1.3332 | -0.7226 | 75005.7005 | 1.5708 | 31.2684 | 1.5388 | 1.0215 | 0.20541 | 0.92008 | -0.50001 | -1.2826 | -170.9522 | 9.0478 |  | 41449.75 | 1718081775.0625 |  | 27.4241 | -13.6011 | -1.8717 | -100.0541 | 0 | 0 | 0.264305045923275+0.67731302552516i | 0.7441041711105i | 0.910239522665676-0.355198984476631i | 0.122615825679454-0.112885504254193i | 0.877384174320546+0.112885504254193i | 0.933952635550854-0.120163683480314i
[5 empty] | 41687 | 41.687 | 40.6838 | 1.5462 | 1.0003 | 0.022522 | 1.3365 | -0.72544 | 75435.0179 | 1.5708 | 31.4472 | 1.539 | 1.0217 | 0.20655 | 0.91926 | -0.50265 | -1.3202 | -171.3217 | 8.6783 |  | 41687 | 1737805969 |  | 27.422 | -13.6561 | -1.8918 | -100.0656 | 0 | 0 | 0.267196455212254+0.680440272725325i | 0.748363273146i | 0.909237929147515-0.357041111984294i | 0.122133924131291-0.113406712120888i | 0.877866075868709+0.113406712120888i | 0.933316112089492-0.120569998717377i
[5 empty] | 41929.75 | 41.9297 | 40.9205 | 1.5464 | 1.0003 | 0.022653 | 1.34 | -0.72832 | 75874.288 | 1.5708 | 31.6301 | 1.5392 | 1.022 | 0.20772 | 0.91843 | -0.50536 | -1.3583 | -171.6988 | 8.3012 |  | 41929.75 | 1758103935.0625 |  | 27.4198 | -13.7126 | -1.9121 | -100.0766 | 0 | 0 | 0.270168652404636+0.683627240583006i | 0.7527211109505i | 0.908207874918978-0.358922645418407i | 0.121638557932561-0.113937873430501i | 0.878361442067439+0.113937873430501i | 0.932663433907516-0.120981731661272i
[5 empty] | 42172.5 | 42.1725 | 41.1573 | 1.5465 | 1.0003 | 0.022784 | 1.3434 | -0.73119 | 76313.558 | 1.5708 | 31.813 | 1.5394 | 1.0222 | 0.20889 | 0.9176 | -0.50806 | -1.3962 | -172.0748 | 7.9252 |  | 42172.5 | 1778519756.25 |  | 27.4176 | -13.7691 | -1.932 | -100.0869 | 0 | 0 | 0.27315470961999+0.686801225866989i | 0.757078948755i | 0.907172530680478-0.360800825421427i | 0.121140881730002-0.114466870977831i | 0.878859118269998+0.114466870977831i | 0.932009370098141-0.121389417370053i
[5 empty] | 42415.25 | 42.4153 | 41.3941 | 1.5466 | 1.0003 | 0.022915 | 1.3469 | -0.73404 | 76752.8281 | 1.5708 | 31.996 | 1.5395 | 1.0225 | 0.21006 | 0.91676 | -0.51075 | -1.4339 | -172.4498 | 7.5502 |  | 42415.25 | 1799053432.5625 |  | 27.4154 | -13.8257 | -1.9515 | -100.0964 | 0 | 0 | 0.276154570150936+0.689962168301005i | 0.7614367865595i | 0.906131908097784-0.362675635096016i | 0.120640904974844-0.114993694716834i | 0.879359095025156+0.114993694716834i | 0.931353949822238-0.12179305631235i
[5 empty] | 42658 | 42.658 | 41.6308 | 1.5468 | 1.0003 | 0.023046 | 1.3503 | -0.73688 | 77192.0981 | 1.5708 | 32.1789 | 1.5397 | 1.0227 | 0.21122 | 0.91592 | -0.51344 | -1.4713 | -172.8237 | 7.1763 |  | 42658 | 1819704964 |  | 27.4132 | -13.8823 | -1.9707 | -100.1052 | 0 | 0 | 0.279168177027965+0.693110007856482i | 0.765794624364i | 0.905086018894579-0.364547057587166i | 0.120138637162006-0.115518334642747i | 0.879861362837994+0.115518334642747i | 0.930697202134651-0.122192649192456i
[5 empty] | 42906.5 | 42.9065 | 41.8732 | 1.5469 | 1.0003 | 0.023181 | 1.3539 | -0.73977 | 77641.7731 | 1.5708 | 32.3662 | 1.5399 | 1.023 | 0.21242 | 0.91505 | -0.51619 | -1.5093 | -173.2054 | 6.7946 |  | 42906.5 | 1840967742.25 |  | 27.4109 | -13.9404 | -1.9901 | -100.1135 | 0 | 0 | 0.282267345837733+0.696318775525397i | 0.770255685927i | 0.904009912873775-0.366459282281085i | 0.119622109027044-0.116053129254233i | 0.880377890972956+0.116053129254233i | 0.930023553388707-0.12259751722254i
[5 empty] | 43155 | 43.155 | 42.1156 | 1.547 | 1.0003 | 0.023315 | 1.3574 | -0.74265 | 78091.4482 | 1.5708 | 32.5535 | 1.5401 | 1.0233 | 0.21361 | 0.91418 | -0.51894 | -1.5471 | -173.5861 | 6.4139 |  | 43155 | 1862354025 |  | 27.4086 | -13.9986 | -2.0091 | -100.121 | 0 | 0 | 0.285380798271798+0.699513685728412i | 0.77471674749i | 0.902928312824993-0.368367921819686i | 0.119103200288034-0.116585614288069i | 0.880896799711966+0.116585614288069i | 0.929348574869386-0.122998147483697i
[5 empty] | 43403.5 | 43.4035 | 42.358 | 1.5472 | 1.0003 | 0.023449 | 1.361 | -0.74551 | 78541.1232 | 1.5708 | 32.7407 | 1.5402 | 1.0235 | 0.2148 | 0.91331 | -0.52169 | -1.5846 | -173.9656 | 6.0344 |  | 43403.5 | 1883863812.25 |  | 27.4063 | -14.0569 | -2.0278 | -100.1278 | 0 | 0 | 0.288508472369226+0.7026946748835i | 0.779177809053i | 0.901841231512411-0.370272958260804i | 0.118581921271796-0.11711577914725i | 0.881418078728204+0.11711577914725i | 0.928672297387614-0.123394541484729i
[5 empty] | 43652 | 43.652 | 42.6003 | 1.5473 | 1.0003 | 0.023583 | 1.3646 | -0.74836 | 78990.7982 | 1.5708 | 32.928 | 1.5404 | 1.0238 | 0.216 | 0.91244 | -0.52443 | -1.6218 | -174.3441 | 5.6559 |  | 43652 | 1905497104 |  | 27.404 | -14.1152 | -2.0461 | -100.1338 | 0 | 0 | 0.29165030588606+0.705861679685678i | 0.783638870616i | 0.900748681763089-0.372174373709666i | 0.118058282352323-0.117643613280946i | 0.881941717647677+0.117643613280946i | 0.927994751629507-0.123786700983638i
[5 empty] | 43906 | 43.906 | 42.8481 | 1.5475 | 1.0003 | 0.02372 | 1.3683 | -0.75125 | 79450.4257 | 1.5708 | 33.1194 | 1.5406 | 1.0241 | 0.21721 | 0.91155 | -0.52723 | -1.6596 | -174.7298 | 5.2702 |  | 43906 | 1927736836 |  | 27.4016 | -14.1749 | -2.0645 | -100.1392 | 0 | 0 | 0.294876244839245+0.709084261500701i | 0.788198667948i | 0.899626312927849-0.374114112127247i | 0.117520625860126-0.118180710250117i | 0.882479374139874+0.118180710250117i | 0.92730093100967-0.124183166036181i
[5 empty] | 44160 | 44.16 | 43.0958 | 1.5476 | 1.0003 | 0.023858 | 1.372 | -0.75413 | 79910.0533 | 1.5708 | 33.3109 | 1.5408 | 1.0243 | 0.21843 | 0.91065 | -0.53002 | -1.6972 | -175.1145 | 4.8855 |  | 44160 | 1950105600 |  | 27.3993 | -14.2347 | -2.0826 | -100.1438 | 0 | 0 | 0.298116844525069+0.712292100237363i | 0.79275846528i | 0.898498258212586-0.376050029840772i | 0.116980525912488-0.118715350039561i | 0.883019474087512+0.118715350039561i | 0.92660584977222-0.12457521156947i
[5 empty] | 44414 | 44.414 | 43.3436 | 1.5477 | 1.0003 | 0.023995 | 1.3757 | -0.75699 | 80369.6809 | 1.5708 | 33.5023 | 1.5409 | 1.0246 | 0.21965 | 0.90975 | -0.53281 | -1.7345 | -175.498 | 4.502 |  | 44414 | 1972603396 |  | 27.3969 | -14.2946 | -2.1004 | -100.1477 | 0 | 0 | 0.301372037565906+0.715485129199193i | 0.797318262612i | 0.897364531517536-0.377982107895807i | 0.116437993739016-0.119247521533199i | 0.883562006260984+0.119247521533199i | 0.925909540268946-0.124962840251873i
[5 empty] | 44668 | 44.668 | 43.5913 | 1.5479 | 1.0003 | 0.024132 | 1.3794 | -0.75984 | 80829.3084 | 1.5708 | 33.6937 | 1.5411 | 1.0249 | 0.22086 | 0.90885 | -0.5356 | -1.7716 | -175.8803 | 4.1197 |  | 44668 | 1995230224 |  | 27.3945 | -14.3546 | -2.1178 | -100.1509 | 0 | 0 | 0.304641756280706+0.71866328199764i | 0.801878059944i | 0.896225146810761-0.379910327390652i | 0.115893040619882-0.119777213666273i | 0.884106959380118+0.119777213666273i | 0.925212034706781-0.125346055012825i
[5 empty] | 44928.25 | 44.9282 | 43.8452 | 1.548 | 1.0003 | 0.024272 | 1.3832 | -0.76274 | 81300.2458 | 1.5708 | 33.8899 | 1.5413 | 1.0252 | 0.22211 | 0.90792 | -0.53845 | -1.8093 | -176.271 | 3.729 |  | 44928.25 | 2018547648.0625 |  | 27.392 | -14.416 | -2.1353 | -100.1533 | 0 | 0 | 0.308006925785409+0.721904138538518i | 0.8065500570135i | 0.895051872182107-0.381881971375589i | 0.115332179035765-0.120317356423086i | 0.884667820964235+0.120317356423086i | 0.924496159072043-0.125734124432838i
[5 empty] | 45188.5 | 45.1885 | 44.099 | 1.5481 | 1.0003 | 0.024413 | 1.3871 | -0.76562 | 81771.1831 | 1.5708 | 34.086 | 1.5415 | 1.0255 | 0.22335 | 0.90699 | -0.5413 | -1.8468 | -176.6605 | 3.3395 |  | 45188.5 | 2042000532.25 |  | 27.3895 | -14.4776 | -2.1525 | -100.1549 | 0 | 0 | 0.311387199780643+0.725129237704601i | 0.811222054083i | 0.893872687576625-0.383849524570228i | 0.114768800036559-0.120854872950767i | 0.885231199963441+0.120854872950767i | 0.923779095772821-0.126117567092992i
[5 empty] | 45448.75 | 45.4487 | 44.3528 | 1.5482 | 1.0003 | 0.024553 | 1.3909 | -0.76849 | 82242.1204 | 1.5708 | 34.2821 | 1.5416 | 1.0258 | 0.2246 | 0.90606 | -0.54414 | -1.8841 | -177.0488 | 2.9512 |  | 45448.75 | 2065588876.5625 |  | 27.387 | -14.5392 | -2.1694 | -100.1558 | 0 | 0 | 0.314782504483421+0.728338509099983i | 0.8158940511525i | 0.892687608239281-0.385812966816919i | 0.11420291591943-0.121389751516664i | 0.88579708408057+0.121389751516664i | 0.923060878965969-0.126496386978669i
[5 empty] | 45709 | 45.709 | 44.6067 | 1.5484 | 1.0003 | 0.024694 | 1.3948 | -0.77135 | 82713.0577 | 1.5708 | 34.4783 | 1.5418 | 1.0261 | 0.22584 | 0.90513 | -0.54698 | -1.9211 | -177.436 | 2.564 |  | 45709 | 2089312681 |  | 27.3845 | -14.601 | -2.1859 | -100.156 | 0 | 0 | 0.318192765782672+0.731531882674239i | 0.820566048222i | 0.891496649488874-0.387772278017268i | 0.113634539036221-0.121921980445706i | 0.886365460963779+0.121921980445706i | 0.922341542639835-0.126870588350454i
[5 empty] | 45975.25 | 45.9753 | 44.8664 | 1.5485 | 1.0003 | 0.024838 | 1.3987 | -0.77425 | 83194.8523 | 1.5708 | 34.6789 | 1.542 | 1.0264 | 0.22711 | 0.90417 | -0.54988 | -1.9587 | -177.8309 | 2.1691 |  | 45975.25 | 2113723612.5625 |  | 27.3819 | -14.6642 | -2.2025 | -100.1553 | 0 | 0 | 0.321697049997701+0.734782354182637i | 0.8253457570395i | 0.890272165229622-0.389772464756616i | 0.11305049166705-0.122463725697106i | 0.88694950833295+0.122463725697106i | 0.921604498922856-0.127248642112038i
[5 empty] | 46241.5 | 46.2415 | 45.1261 | 1.5486 | 1.0003 | 0.024982 | 1.4027 | -0.77714 | 83676.647 | 1.5708 | 34.8796 | 1.5421 | 1.0267 | 0.22838 | 0.9032 | -0.55277 | -1.996 | -178.2246 | 1.7754 |  | 46241.5 | 2138276322.25 |  | 27.3793 | -14.7274 | -2.2188 | -100.1539 | 0 | 0 | 0.325216830432213+0.738016039167206i | 0.830125465857i | 0.889041560007194-0.391768285407878i | 0.112463861594631-0.123002673194534i | 0.887536138405369+0.123002673194534i | 0.920866354889388-0.127621871837028i
[5 empty] | 46507.75 | 46.5078 | 45.3858 | 1.5488 | 1.0003 | 0.025125 | 1.4067 | -0.78001 | 84158.4416 | 1.5708 | 35.0803 | 1.5423 | 1.027 | 0.22965 | 0.90224 | -0.55567 | -2.0331 | -178.6171 | 1.3829 |  | 46507.75 | 2162970810.0625 |  | 27.3767 | -14.7908 | -2.2347 | -100.1517 | 0 | 0 | 0.328752026674808+0.741232863752561i | 0.8349051746745i | 0.887804850462858-0.393759718644667i | 0.111874662220865-0.123538810625427i | 0.888125337779135+0.123538810625427i | 0.920127146372036-0.127990282960757i
[5 empty] | 46774 | 46.774 | 45.6455 | 1.5489 | 1.0003 | 0.025269 | 1.4106 | -0.78286 | 84640.2363 | 1.5708 | 35.2809 | 1.5424 | 1.0273 | 0.23092 | 0.90127 | -0.55855 | -2.07 | -179.0084 | 0.99157 |  | 46774 | 2187807076 |  | 27.374 | -14.8541 | -2.2503 | -100.1487 | 0 | 0 | 0.332302557961903+0.744432754448501i | 0.839684883492i | 0.8865620533177-0.395746743206756i | 0.11128290700635-0.124072125741417i | 0.88871709299365+0.124072125741417i | 0.91938690900983-0.128353881205811i
[5 empty] | 47046.25 | 47.0463 | 45.9111 | 1.549 | 1.0003 | 0.025416 | 1.4147 | -0.78576 | 85132.8883 | 1.5708 | 35.4861 | 1.5426 | 1.0276 | 0.23221 | 0.90028 | -0.5615 | -2.1075 | -179.4074 | 0.59265 |  | 47046.25 | 2213349639.0625 |  | 27.3714 | -14.919 | -2.266 | -100.1449 | 0 | 0 | 0.335948874019207+0.747687168596359i | 0.8445723040575i | 0.88528497205546-0.397773964887599i | 0.110675187663465-0.124614528099393i | 0.889324812336535+0.124614528099393i | 0.918628963282887-0.128720702683614i
[5 empty] | 47318.5 | 47.3185 | 46.1766 | 1.5491 | 1.0003 | 0.025563 | 1.4188 | -0.78865 | 85625.5402 | 1.5708 | 35.6913 | 1.5428 | 1.0279 | 0.23351 | 0.89928 | -0.56445 | -2.1447 | -179.805 | 0.19497 |  | 47318.5 | 2239040442.25 |  | 27.3686 | -14.984 | -2.2813 | -100.1403 | 0 | 0 | 0.339611052154352+0.750923722866256i | 0.849459724623i | 0.8840015613448-0.399796532207663i | 0.110064824640941-0.125153953811043i | 0.889935175359059+0.125153953811043i | 0.917870016556181-0.129082504925446i
[5 empty] | 47590.75 | 47.5907 | 46.4422 | 1.5493 | 1.0003 | 0.02571 | 1.4229 | -0.79152 | 86118.1922 | 1.5708 | 35.8965 | 1.5429 | 1.0282 | 0.2348 | 0.89829 | -0.56739 | -2.1817 | -180.2015 | -0.20148 |  | 47590.75 | 2264879485.5625 |  | 27.3659 | -15.049 | -2.2963 | -100.1349 | 0 | 0 | 0.343289004889505+0.754142339947163i | 0.8543471451885i | 0.882711839320036-0.401814422653409i | 0.109451832518416-0.125690389991194i | 0.890548167481584+0.125690389991194i | 0.917110106291337-0.129439294957628i
[5 empty] | 47863 | 47.863 | 46.7077 | 1.5494 | 1.0003 | 0.025857 | 1.4271 | -0.79437 | 86610.8442 | 1.5708 | 36.1017 | 1.5431 | 1.0285 | 0.2361 | 0.89729 | -0.57032 | -2.2184 | -180.5967 | -0.5967 |  | 47863 | 2290866769 |  | 27.3632 | -15.1141 | -2.3109 | -100.1287 | 0 | 0 | 0.346982644370025+0.757342942956515i | 0.859234565754i | 0.881415824201541-0.403827613784996i | 0.108836225938329-0.126223823826086i | 0.891163774061671+0.126223823826086i | 0.916349269729379-0.129791080104519i
[5 empty] | 48141.75 | 48.1418 | 46.9796 | 1.5495 | 1.0003 | 0.026008 | 1.4313 | -0.79727 | 87115.2583 | 1.5708 | 36.3118 | 1.5433 | 1.0289 | 0.23742 | 0.89626 | -0.57332 | -2.2558 | -181.0001 | -1.0001 |  | 48141.75 | 2317628093.0625 |  | 27.3604 | -15.1807 | -2.3256 | -100.1216 | 0 | 0 | 0.350780630773583+0.760601216552573i | 0.8642386740465i | 0.8800823654319-0.40588397778032i | 0.108203228204403-0.126766869425429i | 0.891796771795597+0.126766869425429i | 0.915569347031324-0.1301460865701i
[5 empty] | 48420.5 | 48.4205 | 47.2515 | 1.5496 | 1.0003 | 0.026158 | 1.4356 | -0.80016 | 87619.6725 | 1.5708 | 36.5219 | 1.5434 | 1.0292 | 0.23875 | 0.89523 | -0.57632 | -2.293 | -181.4022 | -1.4022 |  | 48420.5 | 2344544820.25 |  | 27.3575 | -15.2475 | -2.34 | -100.1137 | 0 | 0 | 0.354594874310236+0.763840443897402i | 0.869242782339i | 0.878742348417347-0.407935368017754i | 0.107567520948294-0.127306740649567i | 0.892432479051706+0.127306740649567i | 0.914788531572818-0.130495862792766i
[5 empty] | 48699.25 | 48.6992 | 47.5234 | 1.5498 | 1.0003 | 0.026309 | 1.4398 | -0.80303 | 88124.0866 | 1.5708 | 36.732 | 1.5436 | 1.0295 | 0.24007 | 0.8942 | -0.57931 | -2.3299 | -181.8031 | -1.8031 |  | 48699.25 | 2371616950.5625 |  | 27.3547 | -15.3143 | -2.354 | -100.105 | 0 | 0 | 0.358425279467329+0.767060543877356i | 0.8742468906315i | 0.877395792993076-0.409981760653933i | 0.106929120088778-0.127843423979559i | 0.893070879911222+0.127843423979559i | 0.914006862594135-0.130840417578574i
[5 empty] | 48978 | 48.978 | 47.7953 | 1.5499 | 1.0004 | 0.026459 | 1.4441 | -0.80588 | 88628.5007 | 1.5708 | 36.9421 | 1.5437 | 1.0299 | 0.24139 | 0.89317 | -0.58229 | -2.3666 | -182.2026 | -2.2026 |  | 48978 | 2398844484 |  | 27.3519 | -15.3811 | -2.3678 | -100.0955 | 0 | 0 | 0.362271750327505+0.770261435857759i | 0.879250998924i | 0.876042719087474-0.412023131928018i | 0.106288041612082-0.128376905976293i | 0.893711958387918+0.128376905976293i | 0.91322437908423-0.131179760043076i
[5 empty] | 49263.25 | 49.2632 | 48.0736 | 1.55 | 1.0004 | 0.026613 | 1.4485 | -0.80878 | 89144.6769 | 1.5708 | 37.1571 | 1.5439 | 1.0302 | 0.24274 | 0.8921 | -0.58535 | -2.4039 | -182.6102 | -2.6102 |  | 49263.25 | 2426867800.5625 |  | 27.3489 | -15.4496 | -2.3815 | -100.085 | 0 | 0 | 0.366224446196531+0.773516998779669i | 0.8843717949435i | 0.874651366317134-0.414106881619769i | 0.105629258967245-0.128919499796611i | 0.894370741032755+0.128919499796611i | 0.912422846490201-0.131521629203441i
[5 empty] | 49548.5 | 49.5485 | 48.3518 | 1.5501 | 1.0004 | 0.026767 | 1.4529 | -0.81166 | 89660.8532 | 1.5708 | 37.3721 | 1.544 | 1.0305 | 0.24409 | 0.89104 | -0.58839 | -2.441 | -183.0165 | -3.0165 |  | 49548.5 | 2455053852.25 |  | 27.346 | -15.5181 | -2.3949 | -100.0737 | 0 | 0 | 0.370193761241576+0.776752278156277i | 0.889492590963i | 0.873253230041336-0.416185322961251i | 0.104967706459737-0.129458713026046i | 0.895032293540263+0.129458713026046i | 0.911620542729175-0.131858060409209i
[5 empty] | 49833.75 | 49.8338 | 48.63 | 1.5502 | 1.0004 | 0.026921 | 1.4573 | -0.81453 | 90177.0294 | 1.5708 | 37.5871 | 1.5442 | 1.0309 | 0.24544 | 0.88997 | -0.59143 | -2.4779 | -183.4215 | -3.4215 |  | 49833.75 | 2483402639.0625 |  | 27.343 | -15.5867 | -2.408 | -100.0616 | 0 | 0 | 0.374179591377297+0.779967189150488i | 0.8946133869825i | 0.871848331916081-0.418258430761238i | 0.104303401437117-0.129994531525081i | 0.895696598562883+0.129994531525081i | 0.910817508751132-0.132189064405197i
[5 empty] | 50119 | 50.119 | 48.9083 | 1.5503 | 1.0004 | 0.027075 | 1.4617 | -0.81738 | 90693.2057 | 1.5708 | 37.8021 | 1.5443 | 1.0312 | 0.24679 | 0.88891 | -0.59447 | -2.5145 | -183.8251 | -3.8251 |  | 50119 | 2511914161 |  | 27.34 | -15.6553 | -2.4208 | -100.0487 | 0 | 0 | 0.378181832085287+0.783161647459315i | 0.899734183002i | 0.870436693697981-0.420326179920683i | 0.103636361319119-0.130526941243219i | 0.896363638680881+0.130526941243219i | 0.910013785221824-0.132514652255385i
[5 empty] | 50410.75 | 50.4108 | 49.1929 | 1.5505 | 1.0004 | 0.027233 | 1.4662 | -0.82027 | 91221.144 | 1.5708 | 38.022 | 1.5445 | 1.0316 | 0.24817 | 0.88781 | -0.59757 | -2.5517 | -184.2366 | -4.2366 |  | 50410.75 | 2541243715.5625 |  | 27.337 | -15.7255 | -2.4335 | -100.0348 | 0 | 0 | 0.382292138332831+0.786407653596132i | 0.9049716667485i | 0.868985938998112-0.422435477683384i | 0.102951310277861-0.131067942266022i | 0.897048689722139+0.131067942266022i | 0.909191076007485-0.132842068467703i
[5 empty] | 50702.5 | 50.7025 | 49.4774 | 1.5506 | 1.0004 | 0.02739 | 1.4708 | -0.82315 | 91749.0824 | 1.5708 | 38.2419 | 1.5446 | 1.032 | 0.24955 | 0.88671 | -0.60066 | -2.5887 | -184.6468 | -4.6468 |  | 50702.5 | 2570743506.25 |  | 27.3339 | -15.7957 | -2.446 | -100.02 | 0 | 0 | 0.38641938903177+0.789632087648326i | 0.910209150495i | 0.867528179890193-0.424539116994839i | 0.102263435161372-0.131605347941388i | 0.897736564838628+0.131605347941388i | 0.90836773058938-0.133163843297876i
[5 empty] | 50994.25 | 50.9943 | 49.762 | 1.5507 | 1.0004 | 0.027548 | 1.4753 | -0.82601 | 92277.0207 | 1.5708 | 38.4618 | 1.5448 | 1.0323 | 0.25092 | 0.88561 | -0.60375 | -2.6255 | -185.0556 | -5.0556 |  | 50994.25 | 2600413533.0625 |  | 27.3308 | -15.866 | -2.4581 | -100.0044 | 0 | 0 | 0.390563470966776+0.79283486116589i | 0.9154466342415i | 0.866063439976268-0.426637071302775i | 0.101572754838871-0.132139143527648i | 0.898427245161129+0.132139143527648i | 0.9075437915418-0.133479989586313i
[5 empty] | 51286 | 51.286 | 50.0466 | 1.5508 | 1.0004 | 0.027706 | 1.4799 | -0.82885 | 92804.9591 | 1.5708 | 38.6817 | 1.5449 | 1.0327 | 0.2523 | 0.88451 | -0.60684 | -2.6621 | -185.4631 | -5.4631 |  | 51286 | 2630253796 |  | 27.3277 | -15.9364 | -2.4699 | -99.988 | 0 | 0 | 0.394724270460818+0.796015886292988i | 0.920684117988i | 0.864591742966683-0.42872931415763i | 0.10087928825653-0.132669314382165i | 0.89912071174347+0.132669314382165i | 0.906719301119837-0.133790520500173i
[5 empty] | 51584.75 | 51.5847 | 50.338 | 1.5509 | 1.0004 | 0.027867 | 1.4846 | -0.83174 | 93345.5644 | 1.5708 | 38.9068 | 1.5451 | 1.0331 | 0.25371 | 0.88337 | -0.60999 | -2.6993 | -185.879 | -5.879 |  | 51584.75 | 2660986432.5625 |  | 27.3245 | -16.0085 | -2.4817 | -99.9705 | 0 | 0 | 0.399002105425867+0.79925060570353i | 0.9260472654405i | 0.863077550715885-0.430865810327803i | 0.100166315762356-0.133208434283922i | 0.899833684237644+0.133208434283922i | 0.905874501003734-0.134102697031919i
[5 empty] | 51883.5 | 51.8835 | 50.6294 | 1.551 | 1.0004 | 0.028028 | 1.4893 | -0.83462 | 93886.1696 | 1.5708 | 39.132 | 1.5452 | 1.0334 | 0.25511 | 0.88224 | -0.61314 | -2.7363 | -186.2934 | -6.2934 |  | 51883.5 | 2691897572.25 |  | 27.3213 | -16.0806 | -2.4931 | -99.9521 | 0 | 0 | 0.40329722706263+0.802462336043788i | 0.931410412893i | 0.861556114185267-0.432996261884137i | 0.0994504621562283-0.133743722673965i | 0.900549537843772+0.133743722673965i | 0.905029211381214-0.134409014465348i
[5 empty] | 52182.25 | 52.1823 | 50.9209 | 1.5512 | 1.0004 | 0.028189 | 1.494 | -0.83747 | 94426.7749 | 1.5708 | 39.3572 | 1.5454 | 1.0338 | 0.25652 | 0.8811 | -0.61628 | -2.7731 | -186.7065 | -6.7065 |  | 52182.25 | 2722987215.0625 |  | 27.3181 | -16.1527 | -2.5043 | -99.9329 | 0 | 0 | 0.407609511829315+0.805650984933859i | 0.9367735603455i | 0.860027459183113-0.435120640765075i | 0.0987317480284475-0.134275164155643i | 0.901268251971552+0.134275164155643i | 0.904183476570233-0.134709487966209i
[5 empty] | 52481 | 52.481 | 51.2123 | 1.5513 | 1.0004 | 0.028351 | 1.4987 | -0.84031 | 94967.3802 | 1.5708 | 39.5824 | 1.5455 | 1.0342 | 0.25792 | 0.87996 | -0.61942 | -2.8097 | -187.1182 | -7.1182 |  | 52481 | 2754255361 |  | 27.3148 | -16.2249 | -2.5151 | -99.9129 | 0 | 0 | 0.411938835690459+0.808816460657736i | 0.942136707798i | 0.858491611634722-0.437238919024033i | 0.0980101940515902-0.134802743442956i | 0.90198980594841+0.134802743442956i | 0.90333734053024-0.135004133034409i
[5 empty] | 52786.5 | 52.7865 | 51.5103 | 1.5514 | 1.0004 | 0.028516 | 1.5036 | -0.8432 | 95520.1999 | 1.5708 | 39.8126 | 1.5457 | 1.0346 | 0.25936 | 0.87879 | -0.62262 | -2.8469 | -187.5378 | -7.5378 |  | 52786.5 | 2786414582.25 |  | 27.3115 | -16.2988 | -2.5259 | -99.8917 | 0 | 0 | 0.416383468079634+0.812029398278932i | 0.947621030967i | 0.856913651916628-0.439398720029182i | 0.0972694219867277-0.135338233046489i | 0.902730578013272+0.135338233046489i | 0.902471717268134-0.135299424395597i
[5 empty] | 53092 | 53.092 | 51.8083 | 1.5515 | 1.0004 | 0.028681 | 1.5084 | -0.84606 | 96073.0197 | 1.5708 | 40.0429 | 1.5458 | 1.035 | 0.26079 | 0.87762 | -0.62582 | -2.8838 | -187.956 | -7.956 |  | 53092 | 2818760464 |  | 27.3082 | -16.3727 | -2.5364 | -99.8696 | 0 | 0 | 0.420845654326497+0.815217911903006i | 0.953105354136i | 0.855328226166571-0.441552082883847i | 0.0965257242789172-0.135869651983834i | 0.903474275721083+0.135869651983834i | 0.901605766262297-0.135588654796957i
[5 empty] | 53397.5 | 53.3975 | 52.1063 | 1.5516 | 1.0004 | 0.028846 | 1.5133 | -0.84891 | 96625.8395 | 1.5708 | 40.2732 | 1.546 | 1.0354 | 0.26222 | 0.87645 | -0.62901 | -2.9206 | -188.3727 | -8.3727 |  | 53397.5 | 2851293006.25 |  | 27.3048 | -16.4466 | -2.5465 | -99.8468 | 0 | 0 | 0.425325260218637+0.818381905626721i | 0.958589677305i | 0.853735362483287-0.443698978080388i | 0.0957791232968938-0.13639698427112i | 0.904220876703106+0.13639698427112i | 0.90073953334625-0.135871841855896i
[5 empty] | 53703 | 53.703 | 52.4043 | 1.5517 | 1.0004 | 0.02901 | 1.5182 | -0.85174 | 97178.6593 | 1.5708 | 40.5035 | 1.5461 | 1.0358 | 0.26366 | 0.87528 | -0.6322 | -2.9571 | -188.788 | -8.788 |  | 53703 | 2884012209 |  | 27.3014 | -16.5206 | -2.5564 | -99.8231 | 0 | 0 | 0.429822151019698+0.821521284284343i | 0.964074000474i | 0.852135089091118-0.445839376239137i | 0.095029641496717-0.13692021404739i | 0.904970358503283+0.13692021404739i | 0.899873063954853-0.136149003527536i
[5 empty] | 54015.75 | 54.0157 | 52.7094 | 1.5518 | 1.0004 | 0.029179 | 1.5232 | -0.85461 | 97744.5983 | 1.5708 | 40.7392 | 1.5462 | 1.0362 | 0.26512 | 0.87407 | -0.63545 | -2.9943 | -189.2118 | -9.2118 |  | 54015.75 | 2917701248.0625 |  | 27.2979 | -16.5963 | -2.5662 | -99.7981 | 0 | 0 | 0.434443524031664+0.824709568569613i | 0.9696884753385i | 0.850489192708743-0.448023808759827i | 0.0942594126613893-0.137451594761602i | 0.905740587338611+0.137451594761602i | 0.898985833926529-0.136426520207485i
[5 empty] | 54328.5 | 54.3285 | 53.0144 | 1.5519 | 1.0004 | 0.029348 | 1.5282 | -0.85747 | 98310.5374 | 1.5708 | 40.9749 | 1.5464 | 1.0366 | 0.26658 | 0.87286 | -0.6387 | -3.0313 | -189.634 | -9.634 |  | 54328.5 | 2951585912.25 |  | 27.2944 | -16.6721 | -2.5756 | -99.7723 | 0 | 0 | 0.439082724653539+0.827871856157644i | 0.975302950203i | 0.848835591018494-0.450201370314883i | 0.0934862125577435-0.137978642692941i | 0.906513787442257+0.137978642692941i | 0.898098451143775-0.136697761258644i
[5 empty] | 54641.25 | 54.6412 | 53.3195 | 1.552 | 1.0004 | 0.029517 | 1.5333 | -0.86031 | 98876.4765 | 1.5708 | 41.2107 | 1.5465 | 1.037 | 0.26805 | 0.87165 | -0.64194 | -3.0681 | -190.0548 | -10.0548 |  | 54641.25 | 2985666201.5625 |  | 27.2909 | -16.7478 | -2.5848 | -99.7457 | 0 | 0 | 0.443739606647304+0.831008047366032i | 0.9809174250675i | 0.847174314707324-0.452372029803394i | 0.0927100655587827-0.138501341227672i | 0.907289934441217+0.138501341227672i | 0.897210963046431-0.13696274699954i
[5 empty] | 54954 | 54.954 | 53.6246 | 1.5521 | 1.0004 | 0.029686 | 1.5383 | -0.86313 | 99442.4155 | 1.5708 | 41.4464 | 1.5467 | 1.0374 | 0.26951 | 0.87044 | -0.64518 | -3.1046 | -190.4741 | -10.4741 |  | 54954 | 3019942116 |  | 27.2874 | -16.8237 | -2.5937 | -99.7182 | 0 | 0 | 0.448414023217584+0.834118043334987i | 0.986531899932i | 0.845505394597459-0.454535756267478i | 0.0919309961304027-0.139019673889165i | 0.908069003869597+0.139019673889165i | 0.896323416630962-0.137221498089095i
[5 empty] | 55274 | 55.274 | 53.9367 | 1.5523 | 1.0004 | 0.029859 | 1.5435 | -0.866 | 100021.4739 | 1.5708 | 41.6876 | 1.5468 | 1.0379 | 0.271 | 0.8692 | -0.64849 | -3.1419 | -190.9017 | -10.9017 |  | 55274 | 3055215076 |  | 27.2838 | -16.9013 | -2.6024 | -99.6894 | 0 | 0 | 0.453214794874733+0.837272918143254i | 0.992276526492i | 0.843789907137347-0.456742432955645i | 0.0911308675208778-0.139545486357209i | 0.908869132479122+0.139545486357209i | 0.895415283789569-0.137479816183508i
[5 empty] | 55594 | 55.594 | 54.2489 | 1.5524 | 1.0005 | 0.030031 | 1.5487 | -0.86885 | 100600.5322 | 1.5708 | 41.9288 | 1.5469 | 1.0383 | 0.27249 | 0.86795 | -0.65179 | -3.1789 | -191.3277 | -11.3277 |  | 55594 | 3090692836 |  | 27.2801 | -16.9789 | -2.6109 | -99.6597 | 0 | 0 | 0.45803361079554+0.840400162406386i | 0.998021153052i | 0.842066483096475-0.458941786348766i | 0.0903277315340767-0.140066693734398i | 0.909672268465923+0.140066693734398i | 0.89450718801081-0.137731652035099i
[5 empty] | 55914 | 55.914 | 54.561 | 1.5525 | 1.0005 | 0.030204 | 1.5539 | -0.87167 | 101179.5906 | 1.5708 | 42.17 | 1.5471 | 1.0387 | 0.27399 | 0.86671 | -0.65508 | -3.2157 | -191.7522 | -11.7522 |  | 55914 | 3126375396 |  | 27.2765 | -17.0565 | -2.6191 | -99.6292 | 0 | 0 | 0.462870311955979+0.843499672923311i | 1.003765779612i | 0.840335155925878-0.461133783754711i | 0.0895216146740035-0.140583278820552i | 0.910478385325996+0.140583278820552i | 0.89359917818794-0.137977028829774i
[5 empty] | 56234 | 56.234 | 54.8732 | 1.5526 | 1.0005 | 0.030377 | 1.5591 | -0.87448 | 101758.6489 | 1.5708 | 42.4112 | 1.5472 | 1.0392 | 0.27548 | 0.86546 | -0.65837 | -3.2523 | -192.1753 | -12.1753 |  | 56234 | 3162262756 |  | 27.2728 | -17.1341 | -2.6269 | -99.5979 | 0 | 0 | 0.467724738741798+0.846571347408187i | 1.009510406172i | 0.83859595922179-0.463318392640826i | 0.0887125435430337-0.141095224568031i | 0.911287456456966+0.141095224568031i | 0.892691302724249-0.138215970093026i
[5 empty] | 56561.5 | 56.5615 | 55.1927 | 1.5527 | 1.0005 | 0.030554 | 1.5645 | -0.87734 | 102351.279 | 1.5708 | 42.6581 | 1.5474 | 1.0396 | 0.277 | 0.86417 | -0.66172 | -3.2895 | -192.6067 | -12.6067 |  | 56561.5 | 3199203282.25 |  | 27.269 | -17.2136 | -2.6347 | -99.5651 | 0 | 0 | 0.472711127641134+0.849686086202732i | 1.015389672417i | 0.836807886946661-0.465546519215532i | 0.0878814787264777-0.141614347700455i | 0.912118521273522+0.141614347700455i | 0.891762338043815-0.138453872890974i
[5 empty] | 56889 | 56.889 | 55.5121 | 1.5528 | 1.0005 | 0.030731 | 1.5698 | -0.88018 | 102943.909 | 1.5708 | 42.905 | 1.5475 | 1.0401 | 0.27852 | 0.86289 | -0.66507 | -3.3266 | -193.0366 | -13.0366 |  | 56889 | 3236358321 |  | 27.2652 | -17.2931 | -2.6421 | -99.5315 | 0 | 0 | 0.477715742634689+0.852771455026706i | 1.021268938662i | 0.835011643596986-0.467766838439795i | 0.0870473762275518-0.142128575837784i | 0.912952623772448+0.142128575837784i | 0.89083361510556-0.138685085870278i
[5 empty] | 57216.5 | 57.2165 | 55.8316 | 1.5529 | 1.0005 | 0.030907 | 1.5752 | -0.88299 | 103536.5391 | 1.5708 | 43.1518 | 1.5476 | 1.0405 | 0.28004 | 0.86161 | -0.66842 | -3.3635 | -193.4649 | -13.4649 |  | 57216.5 | 3273727872.25 |  | 27.2614 | -17.3727 | -2.6493 | -99.497 | 0 | 0 | 0.482738410734581+0.855827347232264i | 1.027148204907i | 0.83320726565428-0.469979315962772i | 0.0862102648775698-0.142637891205377i | 0.91378973512243+0.142637891205377i | 0.889905184198356-0.13890963530005i
[5 empty] | 57544 | 57.544 | 56.1511 | 1.553 | 1.0005 | 0.031084 | 1.5806 | -0.88579 | 104129.1691 | 1.5708 | 43.3987 | 1.5478 | 1.041 | 0.28156 | 0.86032 | -0.67176 | -3.4001 | -193.8917 | -13.8917 |  | 57544 | 3311311936 |  | 27.2576 | -17.4522 | -2.6562 | -99.4618 | 0 | 0 | 0.487778958328914+0.858853657190436i | 1.033027471152i | 0.831394789755852-0.47218391761156i | 0.0853701736118477-0.143142276198406i | 0.914629826388152+0.143142276198406i | 0.888977095071291-0.13912754778538i
[5 empty] | 57879 | 57.879 | 56.4779 | 1.5531 | 1.0005 | 0.031265 | 1.5861 | -0.88863 | 104735.3708 | 1.5708 | 43.6512 | 1.5479 | 1.0415 | 0.28312 | 0.859 | -0.67517 | -3.4374 | -194.3267 | -14.3267 |  | 57879 | 3349978641 |  | 27.2536 | -17.5335 | -2.6629 | -99.425 | 0 | 0 | 0.49295325503456+0.861918556720966i | 1.039041377082i | 0.829532466879752-0.474430822397996i | 0.0845077908275733-0.143653092786828i | 0.915492209172427+0.143653092786828i | 0.888028156902858-0.139343612040346i
[5 empty] | 58214 | 58.214 | 56.8047 | 1.5532 | 1.0005 | 0.031446 | 1.5916 | -0.89146 | 105341.5725 | 1.5708 | 43.9037 | 1.548 | 1.0419 | 0.28467 | 0.85768 | -0.67857 | -3.4745 | -194.7601 | -14.7601 |  | 58214 | 3388869796 |  | 27.2497 | -17.6149 | -2.6693 | -99.3873 | 0 | 0 | 0.498145890077284+0.864952283281383i | 1.045055283012i | 0.827661748944483-0.476669414695035i | 0.083642351653786-0.14415871388023i | 0.916357648346214+0.14415871388023i | 0.887079679917664-0.139552789237921i
[5 empty] | 58549 | 58.549 | 57.1314 | 1.5533 | 1.0005 | 0.031627 | 1.5972 | -0.89426 | 105947.7743 | 1.5708 | 44.1562 | 1.5481 | 1.0424 | 0.28622 | 0.85636 | -0.68196 | -3.5115 | -195.192 | -15.192 |  | 58549 | 3427985401 |  | 27.2457 | -17.6963 | -2.6754 | -99.3489 | 0 | 0 | 0.503356675655284+0.867954727151036i | 1.051069188942i | 0.825782675662593-0.478899658510549i | 0.082773887390786-0.144659121191839i | 0.917226112609214+0.144659121191839i | 0.886131715607718-0.139755108885178i
[5 empty] | 58884 | 58.884 | 57.4582 | 1.5534 | 1.0005 | 0.031807 | 1.6028 | -0.89704 | 106553.976 | 1.5708 | 44.4088 | 1.5483 | 1.0429 | 0.28777 | 0.85503 | -0.68535 | -3.5482 | -195.6222 | -15.6222 |  | 58884 | 3467325456 |  | 27.2417 | -17.7776 | -2.6813 | -99.3096 | 0 | 0 | 0.50858542331031+0.870925779740669i | 1.057083094872i | 0.823895286913209-0.481121518050474i | 0.0819024294482817-0.145154296623445i | 0.918097570551718+0.145154296623445i | 0.885184314874027-0.139950600817332i
[5 empty] | 59227 | 59.227 | 57.7928 | 1.5535 | 1.0005 | 0.031993 | 1.6085 | -0.89987 | 107174.6541 | 1.5708 | 44.6673 | 1.5484 | 1.0434 | 0.28935 | 0.85367 | -0.68881 | -3.5856 | -196.0612 | -16.0612 |  | 59227 | 3507837529 |  | 27.2376 | -17.861 | -2.687 | -99.2686 | 0 | 0 | 0.513957449697898+0.873935145932367i | 1.063240616466i | 0.821954252309466-0.483387712751409i | 0.081007091717017-0.145655857655394i | 0.918992908282983+0.145655857655394i | 0.884214926108087-0.140143718469605i
[5 empty] | 59570 | 59.57 | 58.1274 | 1.5536 | 1.0005 | 0.032178 | 1.6142 | -0.90268 | 107795.3323 | 1.5708 | 44.9259 | 1.5485 | 1.0439 | 0.29094 | 0.85231 | -0.69226 | -3.6229 | -196.4985 | -16.4985 |  | 59570 | 3548584900 |  | 27.2335 | -17.9443 | -2.6924 | -99.2269 | 0 | 0 | 0.519347904365637+0.87691137691462i | 1.06939813806i | 0.820004585481539-0.48564504264781i | 0.0801086826057272-0.146151896152437i | 0.919891317394273+0.146151896152437i | 0.88324623425674-0.140329742726329i
[5 empty] | 59913 | 59.913 | 58.462 | 1.5537 | 1.0005 | 0.032363 | 1.6199 | -0.90547 | 108416.0105 | 1.5708 | 45.1844 | 1.5487 | 1.0444 | 0.29252 | 0.85095 | -0.69571 | -3.6599 | -196.9342 | -16.9342 |  | 59913 | 3589567569 |  | 27.2293 | -18.0276 | -2.6975 | -99.1843 | 0 | 0 | 0.524756582934695+0.879854359843771i | 1.075555659654i | 0.818046329770432-0.487893469970216i | 0.0792072361775508-0.146642393307295i | 0.920792763822449+0.146642393307295i | 0.882278292032561-0.14050870661672i
[5 empty] | 60256 | 60.256 | 58.7966 | 1.5538 | 1.0005 | 0.032548 | 1.6257 | -0.90824 | 109036.6887 | 1.5708 | 45.443 | 1.5488 | 1.0449 | 0.2941 | 0.84959 | -0.69915 | -3.6968 | -197.3683 | -17.3683 |  | 60256 | 3630785536 |  | 27.2252 | -18.1109 | -2.7023 | -99.1409 | 0 | 0 | 0.530183280335283+0.882763983136764i | 1.081713181248i | 0.816079528695672-0.4901329571704i | 0.0783027866107862-0.147127330522794i | 0.921697213389214+0.147127330522794i | 0.881311151501139-0.140680643487611i
[5 empty] | 60607 | 60.607 | 59.139 | 1.5539 | 1.0005 | 0.032738 | 1.6316 | -0.91106 | 109671.8433 | 1.5708 | 45.7075 | 1.5489 | 1.0454 | 0.29571 | 0.84819 | -0.70266 | -3.7343 | -197.8108 | -17.8108 |  | 60607 | 3673208449 |  | 27.2209 | -18.1962 | -2.707 | -99.0958 | 0 | 0 | 0.535754987399199+0.885706818464938i | 1.088014318506i | 0.814058053648725-0.492415383039138i | 0.0773741687668002-0.14761780307749i | 0.9226258312332+0.14761780307749i | 0.880322337357032-0.140849350886904i
[5 empty] | 60958 | 60.958 | 59.4814 | 1.554 | 1.0005 | 0.032927 | 1.6375 | -0.91385 | 110306.9979 | 1.5708 | 45.9721 | 1.549 | 1.0459 | 0.29733 | 0.84679 | -0.70616 | -3.7717 | -198.2517 | -18.2517 |  | 60958 | 3715877764 |  | 27.2166 | -18.2814 | -2.7114 | -99.0498 | 0 | 0 | 0.541345126939654+0.888614487513004i | 1.094315455764i | 0.812027722748935-0.494688368046225i | 0.076442478843391-0.148102414585501i | 0.923557521156609+0.148102414585501i | 0.879334470985188-0.141010771281551i
[5 empty] | 61309 | 61.309 | 59.8238 | 1.5541 | 1.0005 | 0.033116 | 1.6434 | -0.91663 | 110942.1526 | 1.5708 | 46.2367 | 1.5492 | 1.0464 | 0.29894 | 0.84539 | -0.70966 | -3.8088 | -198.691 | -18.691 |  | 61309 | 3758793481 |  | 27.2122 | -18.3666 | -2.7154 | -99.003 | 0 | 0 | 0.546953477004633+0.89148687483429i | 1.100616593022i | 0.809988583205442-0.496951872679699i | 0.0755077538325612-0.148581145805715i | 0.924492246167439+0.148581145805715i | 0.878347606083147-0.141164941370319i
[5 empty] | 61660 | 61.66 | 60.1662 | 1.5542 | 1.0006 | 0.033306 | 1.6493 | -0.91938 | 111577.3072 | 1.5708 | 46.5013 | 1.5493 | 1.0469 | 0.30055 | 0.84399 | -0.71315 | -3.8458 | -199.1286 | -19.1286 |  | 61660 | 3801955600 |  | 27.2079 | -18.4519 | -2.7192 | -98.9555 | 0 | 0 | 0.552579814919088+0.894323866382958i | 1.10691773028i | 0.807940682417956-0.499205857674093i | 0.0745700308468187-0.149053977730493i | 0.925429969153181+0.149053977730493i | 0.877361795644542-0.141311898153949i
[5 empty] | 62019 | 62.019 | 60.5164 | 1.5543 | 1.0006 | 0.0335 | 1.6554 | -0.92218 | 112226.9383 | 1.5708 | 46.7719 | 1.5494 | 1.0475 | 0.30219 | 0.84255 | -0.71671 | -3.8835 | -199.5744 | -19.5744 |  | 62019 | 3846356361 |  | 27.2034 | -18.539 | -2.7229 | -98.9061 | 0 | 0 | 0.558352763102011+0.897188786231957i | 1.113362483202i | 0.805837092383126-0.501501327309147i | 0.0736078728163315-0.149531464371993i | 0.926392127183668+0.149531464371993i | 0.876354661878976-0.141454781463191i
[5 empty] | 62378 | 62.378 | 60.8666 | 1.5544 | 1.0006 | 0.033693 | 1.6615 | -0.92496 | 112876.5694 | 1.5708 | 47.0425 | 1.5495 | 1.048 | 0.30384 | 0.84112 | -0.72027 | -3.9209 | -200.0186 | -20.0186 |  | 62378 | 3891014884 |  | 27.1989 | -18.6262 | -2.7262 | -98.8559 | 0 | 0 | 0.564144054968864+0.900016441617049i | 1.119807236124i | 0.803724438084795-0.50378675612201i | 0.0726426575051893-0.150002740269508i | 0.927357342494811+0.150002740269508i | 0.875348741082431-0.141590198122105i
[5 empty] | 62737 | 62.737 | 61.2168 | 1.5545 | 1.0006 | 0.033887 | 1.6676 | -0.92771 | 113526.2005 | 1.5708 | 47.3132 | 1.5497 | 1.0485 | 0.30548 | 0.83968 | -0.72381 | -3.9582 | -200.4611 | -20.4611 |  | 62737 | 3935931169 |  | 27.1944 | -18.7133 | -2.7292 | -98.8049 | 0 | 0 | 0.569953449980096+0.902806715092426i | 1.126251989046i | 0.801602770848072-0.506062102907254i | 0.0716744250033173-0.150467785848738i | 0.928325574996683+0.150467785848738i | 0.874344087682686-0.141718188625816i
[5 empty] | 63096 | 63.096 | 61.567 | 1.5546 | 1.0006 | 0.034081 | 1.6737 | -0.93045 | 114175.8316 | 1.5708 | 47.5838 | 1.5498 | 1.0491 | 0.30712 | 0.83824 | -0.72735 | -3.9954 | -200.902 | -20.902 |  | 63096 | 3981105216 |  | 27.1899 | -18.8004 | -2.732 | -98.7532 | 0 | 0 | 0.575780706844247+0.905559490764927i | 1.132696741968i | 0.799472142200714-0.508327326733419i | 0.0707032155259588-0.150926581794154i | 0.929296784474041+0.150926581794154i | 0.873340755346296-0.141838793750419i
[5 empty] | 63463.25 | 63.4633 | 61.9253 | 1.5546 | 1.0006 | 0.034279 | 1.68 | -0.93323 | 114840.3915 | 1.5708 | 47.8606 | 1.5499 | 1.0496 | 0.3088 | 0.83676 | -0.73096 | -4.0332 | -201.3512 | -21.3512 |  | 63463.25 | 4027584100.5625 |  | 27.1852 | -18.8895 | -2.7346 | -98.6994 | 0 | 0 | 0.581760106910623+0.90833660711687i | 1.1392895985435i | 0.797283331892184-0.510634089571573i | 0.0697066488482295-0.151389434519478i | 0.93029335115177+0.151389434519478i | 0.872315788040613-0.141954571329981i
[5 empty] | 63830.5 | 63.8305 | 62.2836 | 1.5547 | 1.0006 | 0.034477 | 1.6863 | -0.93598 | 115504.9515 | 1.5708 | 48.1375 | 1.55 | 1.0502 | 0.31047 | 0.83529 | -0.73457 | -4.0708 | -201.7987 | -21.7987 |  | 63830.5 | 4074332730.25 |  | 27.1806 | -18.9785 | -2.7368 | -98.6449 | 0 | 0 | 0.587757686025057+0.911074242072831i | 1.145882455119i | 0.795085253293468-0.512930173072611i | 0.0687070523291572-0.151845707012139i | 0.931292947670843+0.151845707012139i | 0.871292314399853-0.142062707363107i
[5 empty] | 64197.75 | 64.1977 | 62.6418 | 1.5548 | 1.0006 | 0.034676 | 1.6926 | -0.93872 | 116169.5114 | 1.5708 | 48.4143 | 1.5501 | 1.0508 | 0.31214 | 0.83381 | -0.73816 | -4.1083 | -202.2445 | -22.2445 |  | 64197.75 | 4121351105.0625 |  | 27.1759 | -19.0676 | -2.7389 | -98.5897 | 0 | 0 | 0.593773183499172+0.913772276639865i | 1.1524753116945i | 0.792877962215376-0.515215534314691i | 0.0677044694168047-0.152295379439978i | 0.932295530583195+0.152295379439978i | 0.870270389421778-0.142163246336125i
[5 empty] | 64565 | 64.565 | 63.0001 | 1.5549 | 1.0006 | 0.034874 | 1.6989 | -0.94144 | 116834.0714 | 1.5708 | 48.6911 | 1.5503 | 1.0513 | 0.31381 | 0.83233 | -0.74175 | -4.1456 | -202.6885 | -22.6885 |  | 64565 | 4168639225 |  | 27.1712 | -19.1566 | -2.7406 | -98.5336 | 0 | 0 | 0.59980633786576+0.916430593546279i | 1.15906816827i | 0.790661514683924-0.517490130680595i | 0.06669894368904-0.152738432257713i | 0.93330105631096+0.152738432257713i | 0.869250067283593-0.142256232990453i
[5 empty] | 64941 | 64.941 | 63.3669 | 1.555 | 1.0006 | 0.035077 | 1.7053 | -0.9442 | 117514.4649 | 1.5708 | 48.9746 | 1.5504 | 1.0519 | 0.31552 | 0.83081 | -0.74541 | -4.1836 | -203.1414 | -23.1414 |  | 64941 | 4217333481 |  | 27.1663 | -19.2477 | -2.7421 | -98.4755 | 0 | 0 | 0.606001255643398+0.919110977763524i | 1.165818104478i | 0.788382831106453-0.519807724134407i | 0.065666457392767-0.153185162960587i | 0.934333542607233+0.153185162960587i | 0.86820715151843-0.142343657723959i
[5 empty] | 65317 | 65.317 | 63.7337 | 1.5551 | 1.0006 | 0.03528 | 1.7118 | -0.94694 | 118194.8585 | 1.5708 | 49.258 | 1.5505 | 1.0525 | 0.31723 | 0.8293 | -0.74907 | -4.2214 | -203.5925 | -23.5925 |  | 65317 | 4266310489 |  | 27.1614 | -19.3388 | -2.7433 | -98.4166 | 0 | 0 | 0.612214124581362+0.921749485937367i | 1.172568040686i | 0.786094669097502-0.522113944213584i | 0.0646309792364397-0.153624914322895i | 0.93536902076356+0.153624914322895i | 0.867166028193932-0.142423261651609i
[5 empty] | 65693 | 65.693 | 64.1005 | 1.5552 | 1.0006 | 0.035483 | 1.7183 | -0.94966 | 118875.2521 | 1.5708 | 49.5414 | 1.5506 | 1.0531 | 0.31894 | 0.82778 | -0.75272 | -4.2591 | -204.0418 | -24.0418 |  | 65693 | 4315570249 |  | 27.1565 | -19.4298 | -2.7443 | -98.3569 | 0 | 0 | 0.618444661612236+0.924345997853509i | 1.179317976894i | 0.783797089473683-0.524408746181458i | 0.0635925563979607-0.154057666308918i | 0.936407443602039+0.154057666308918i | 0.866126752804736-0.142495093537003i
[5 empty] | 66069 | 66.069 | 64.4673 | 1.5553 | 1.0006 | 0.035685 | 1.7248 | -0.95236 | 119555.6456 | 1.5708 | 49.8249 | 1.5507 | 1.0537 | 0.32064 | 0.82626 | -0.75636 | -4.2966 | -204.4894 | -24.4894 |  | 66069 | 4365112761 |  | 27.1516 | -19.5208 | -2.745 | -98.2964 | 0 | 0 | 0.624692582863619+0.92690039521106i | 1.186067913102i | 0.781490153280412-0.526692085641049i | 0.0625512361893968-0.154483399201843i | 0.937448763810603+0.154483399201843i | 0.865089379961575-0.142559202368183i
[5 empty] | 66453.75 | 66.4537 | 64.8426 | 1.5554 | 1.0006 | 0.035893 | 1.7315 | -0.9551 | 120251.8728 | 1.5708 | 50.1149 | 1.5508 | 1.0543 | 0.32238 | 0.82471 | -0.76007 | -4.3349 | -204.9456 | -24.9456 |  | 66453.75 | 4416100889.0625 |  | 27.1466 | -19.6139 | -2.7455 | -98.2338 | 0 | 0 | 0.631103600006961+0.929470519205518i | 1.1929749289425i | 0.779119909946001-0.529016649634369i | 0.0614827333321732-0.15491175320092i | 0.938517266667827+0.15491175320092i | 0.86402989164931-0.142616859686151i
[5 empty] | 66838.5 | 66.8385 | 65.2179 | 1.5555 | 1.0007 | 0.036101 | 1.7382 | -0.95781 | 120948.1 | 1.5708 | 50.405 | 1.551 | 1.0549 | 0.32412 | 0.82315 | -0.76378 | -4.3729 | -205.4 | -25.4 |  | 66838.5 | 4467385082.25 |  | 27.1415 | -19.707 | -2.7456 | -98.1705 | 0 | 0 | 0.637532215972132+0.931996301249059i | 1.199881944783i | 0.776739999548549-0.531329118455425i | 0.060411297337978-0.155332716874843i | 0.939588702662022+0.155332716874843i | 0.862972508344544-0.142666534761087i
[5 empty] | 67223.25 | 67.2232 | 65.5933 | 1.5556 | 1.0007 | 0.036308 | 1.7449 | -0.96051 | 121644.3272 | 1.5708 | 50.695 | 1.5511 | 1.0555 | 0.32586 | 0.82159 | -0.76748 | -4.4108 | -205.8526 | -25.8526 |  | 67223.25 | 4518965340.5625 |  | 27.1364 | -19.8 | -2.7456 | -98.1063 | 0 | 0 | 0.643978124071218+0.93447762084501i | 1.2067889606235i | 0.774350488226378-0.533629445647647i | 0.0593369793214637-0.155746270140835i | 0.940663020678536+0.155746270140835i | 0.861917285718707-0.142708280722855i
[5 empty] | 67608 | 67.608 | 65.9686 | 1.5556 | 1.0007 | 0.036516 | 1.7516 | -0.96319 | 122340.5544 | 1.5708 | 50.985 | 1.5512 | 1.0562 | 0.32759 | 0.82004 | -0.77117 | -4.4486 | -206.3035 | -26.3035 |  | 67608 | 4570841664 |  | 27.1312 | -19.8929 | -2.7452 | -98.0415 | 0 | 0 | 0.650441016791357+0.936914359617857i | 1.213695976464i | 0.771951442359953-0.535917585132285i | 0.0582598305347738-0.156152393269643i | 0.941740169465226+0.156152393269643i | 0.860864278496965-0.142742150888584i
[5 empty] | 68001.75 | 68.0018 | 66.3527 | 1.5557 | 1.0007 | 0.036728 | 1.7585 | -0.96591 | 123053.0676 | 1.5708 | 51.2819 | 1.5513 | 1.0568 | 0.32936 | 0.81844 | -0.77493 | -4.4871 | -206.763 | -26.763 |  | 68001.75 | 4624238003.0625 |  | 27.126 | -19.988 | -2.7446 | -97.9743 | 0 | 0 | 0.657072351788224+0.939361819583881i | 1.2207645599265i | 0.769486476278799-0.538246581984478i | 0.057154608035296-0.15656030326398i | 0.942845391964704+0.15656030326398i | 0.859788989386541-0.142768714858848i
[5 empty] | 68395.5 | 68.3955 | 66.7368 | 1.5558 | 1.0007 | 0.036941 | 1.7654 | -0.96861 | 123765.5809 | 1.5708 | 51.5787 | 1.5514 | 1.0574 | 0.33113 | 0.81685 | -0.77869 | -4.5254 | -207.2207 | -27.2207 |  | 68395.5 | 4677944420.25 |  | 27.1207 | -20.0831 | -2.7437 | -97.9064 | 0 | 0 | 0.663720821049854+0.941762344652097i | 1.227833143389i | 0.767011665813723-0.540562717844452i | 0.0560465298250243-0.156960390775349i | 0.943953470174976+0.156960390775349i | 0.85871613350008-0.142787143792464i
[5 empty] | 68789.25 | 68.7892 | 67.1209 | 1.5559 | 1.0007 | 0.037153 | 1.7723 | -0.97129 | 124478.0941 | 1.5708 | 51.8755 | 1.5515 | 1.0581 | 0.3329 | 0.81525 | -0.78244 | -4.5635 | -207.6765 | -27.6765 |  | 68789.25 | 4731960915.5625 |  | 27.1154 | -20.1781 | -2.7426 | -97.8378 | 0 | 0 | 0.670386092387713+0.944115814881076i | 1.2349017268515i | 0.764527082886336-0.542865944561375i | 0.0549356512687145-0.157352635813513i | 0.945064348731286+0.157352635813513i | 0.857645766456791-0.142797495353037i
[5 empty] | 69183 | 69.183 | 67.505 | 1.556 | 1.0007 | 0.037366 | 1.7792 | -0.97394 | 125190.6073 | 1.5708 | 52.1723 | 1.5516 | 1.0587 | 0.33467 | 0.81365 | -0.78618 | -4.6015 | -208.1306 | -28.1306 |  | 69183 | 4786287489 |  | 27.11 | -20.273 | -2.7412 | -97.7685 | 0 | 0 | 0.677067832773757+0.946422112680469i | 1.241970310314i | 0.762032799673924-0.545156214404657i | 0.0538220278710405-0.157737018780078i | 0.946177972128959+0.157737018780078i | 0.85657794286649-0.142799827348038i
[5 empty] | 69586 | 69.586 | 67.8982 | 1.5561 | 1.0007 | 0.037583 | 1.7863 | -0.97664 | 125919.8589 | 1.5708 | 52.4761 | 1.5517 | 1.0594 | 0.33648 | 0.81202 | -0.78999 | -4.6403 | -208.5934 | -28.5934 |  | 69586 | 4842211396 |  | 27.1045 | -20.3701 | -2.7395 | -97.6967 | 0 | 0 | 0.683923246540311+0.948733622215626i | 1.249204949388i | 0.759469951412234-0.547486821017939i | 0.0526794589099482-0.158122270369271i | 0.947320541090052+0.158122270369271i | 0.855487723618362-0.142793970218277i
[5 empty] | 69989 | 69.989 | 68.2913 | 1.5562 | 1.0007 | 0.037801 | 1.7934 | -0.97931 | 126649.1105 | 1.5708 | 52.7799 | 1.5518 | 1.0601 | 0.33828 | 0.81038 | -0.7938 | -4.6789 | -209.0544 | -29.0544 |  | 69989 | 4898460121 |  | 27.099 | -20.4672 | -2.7376 | -97.6243 | 0 | 0 | 0.690795203692785+0.950995475247182i | 1.256439588462i | 0.75689709555498-0.549803755020473i | 0.0515341327178692-0.15849924587453i | 0.948465867282131+0.15849924587453i | 0.854400281278578-0.142779835236135i
[5 empty] | 70392 | 70.392 | 68.6845 | 1.5562 | 1.0007 | 0.038018 | 1.8005 | -0.98197 | 127378.3621 | 1.5708 | 53.0837 | 1.552 | 1.0608 | 0.34008 | 0.80875 | -0.7976 | -4.7173 | -209.5135 | -29.5135 |  | 70392 | 4955033664 |  | 27.0935 | -20.5642 | -2.7354 | -97.5511 | 0 | 0 | 0.697683344554492+0.953207553390258i | 1.263674227536i | 0.754314310302022-0.55210696661503i | 0.050386109240918-0.158867925565043i | 0.949613890759082+0.158867925565043i | 0.853315671162856-0.14275748475143i
[5 empty] | 70795 | 70.795 | 69.0776 | 1.5563 | 1.0007 | 0.038236 | 1.8077 | -0.9846 | 128107.6138 | 1.5708 | 53.3875 | 1.5521 | 1.0614 | 0.34188 | 0.80711 | -0.80139 | -4.7556 | -209.9707 | -29.9707 |  | 70795 | 5011932025 |  | 27.0879 | -20.6612 | -2.733 | -97.4772 | 0 | 0 | 0.704587308601694+0.955369740865184i | 1.27090886661i | 0.751721674122489-0.55439640647177i | 0.0492354485663843-0.159228290144197i | 0.950764551433616+0.159228290144197i | 0.852233947514198-0.142726981207818i
[5 empty] | 71207.25 | 71.2073 | 69.4798 | 1.5564 | 1.0007 | 0.038458 | 1.815 | -0.98728 | 128853.6038 | 1.5708 | 53.6983 | 1.5522 | 1.0621 | 0.34372 | 0.80544 | -0.80525 | -4.7947 | -210.4365 | -30.4365 |  | 71207.25 | 5070472452.5625 |  | 27.0822 | -20.7603 | -2.7302 | -97.4008 | 0 | 0 | 0.711665733705739+0.957529817227929i | 1.2783095612955i | 0.749059418954453-0.556724095049796i | 0.0480557110490435-0.159588302871322i | 0.951944288950957+0.159588302871322i | 0.851130437266505-0.142687406796855i
[5 empty] | 71619.5 | 71.6195 | 69.8819 | 1.5565 | 1.0007 | 0.038681 | 1.8223 | -0.98993 | 129599.5938 | 1.5708 | 54.0091 | 1.5523 | 1.0628 | 0.34555 | 0.80376 | -0.80911 | -4.8336 | -210.9004 | -30.9004 |  | 71619.5 | 5129352780.25 |  | 27.0765 | -20.8593 | -2.7272 | -97.3238 | 0 | 0 | 0.718759950886732+0.959637449652089i | 1.285710255981i | 0.746387022416558-0.559037269511642i | 0.046873341518878-0.159939574942015i | 0.953126658481122+0.159939574942015i | 0.8500300589412-0.142639433180521i
[5 empty] | 72031.75 | 72.0318 | 70.2841 | 1.5566 | 1.0008 | 0.038903 | 1.8297 | -0.99256 | 130345.5838 | 1.5708 | 54.3199 | 1.5524 | 1.0635 | 0.34739 | 0.80209 | -0.81296 | -4.8723 | -211.3624 | -31.3624 |  | 72031.75 | 5188573008.0625 |  | 27.0707 | -20.9583 | -2.724 | -97.246 | 0 | 0 | 0.72586957159417+0.961692522702572i | 1.2931109506665i | 0.743704569361889-0.561335878580287i | 0.045688404734305-0.160282087117095i | 0.954311595265695+0.160282087117095i | 0.848932867179459-0.142583127407081i
[5 empty] | 72444 | 72.444 | 70.6863 | 1.5566 | 1.0008 | 0.039125 | 1.837 | -0.99517 | 131091.5739 | 1.5708 | 54.6306 | 1.5525 | 1.0642 | 0.34922 | 0.80041 | -0.8168 | -4.9109 | -211.8225 | -31.8225 |  | 72444 | 5248133136 |  | 27.0649 | -21.0572 | -2.7205 | -97.1676 | 0 | 0 | 0.732994206433903+0.963694923822959i | 1.300511645352i | 0.741012144925563-0.563619871497197i | 0.0445009655943495-0.16061582063716i | 0.955499034405651+0.16061582063716i | 0.84783891548959-0.142518556561584i
[5 empty] | 72865.75 | 72.8658 | 71.0977 | 1.5567 | 1.0008 | 0.039353 | 1.8445 | -0.99781 | 131854.7547 | 1.5708 | 54.9486 | 1.5526 | 1.065 | 0.35109 | 0.7987 | -0.82071 | -4.9503 | -212.2913 | -32.2913 |  | 72865.75 | 5309417523.0625 |  | 27.059 | -21.1583 | -2.7167 | -97.0866 | 0 | 0 | 0.740298153465487+0.965688847873146i | 1.3080828836385i | 0.738247445901159-0.56594131971692i | 0.0432836410890855-0.160948141312191i | 0.956716358910914+0.160948141312191i | 0.846723162033049-0.142444014744698i
[5 empty] | 73287.5 | 73.2875 | 71.5091 | 1.5568 | 1.0008 | 0.039581 | 1.8521 | -1.0004 | 132617.9355 | 1.5708 | 55.2665 | 1.5527 | 1.0657 | 0.35296 | 0.79699 | -0.82462 | -4.9895 | -212.7582 | -32.7582 |  | 73287.5 | 5371057656.25 |  | 27.053 | -21.2593 | -2.7126 | -97.0049 | 0 | 0 | 0.7476169874835+0.967627415379027i | 1.315654121925i | 0.735472491784727-0.568247364580612i | 0.0420638354194167-0.161271235896504i | 0.957936164580583+0.161271235896504i | 0.84561090941227-0.142360964635041i
[5 empty] | 73709.25 | 73.7092 | 71.9206 | 1.5569 | 1.0008 | 0.039808 | 1.8596 | -1.003 | 133381.1163 | 1.5708 | 55.5845 | 1.5528 | 1.0664 | 0.35482 | 0.79528 | -0.82851 | -5.0285 | -213.2231 | -33.2231 |  | 73709.25 | 5433053535.5625 |  | 27.047 | -21.3602 | -2.7083 | -96.9225 | 0 | 0 | 0.754950288947674+0.96951051521537i | 1.3232253602115i | 0.732687374628617-0.570537953434482i | 0.040841618508721-0.161585085869228i | 0.959158381491279+0.161585085869228i | 0.844502211311916-0.1422694780808i
[5 empty] | 74131 | 74.131 | 72.332 | 1.557 | 1.0008 | 0.040036 | 1.8672 | -1.0056 | 134144.2971 | 1.5708 | 55.9024 | 1.5529 | 1.0672 | 0.35669 | 0.79356 | -0.8324 | -5.0675 | -213.6861 | -33.6861 |  | 74131 | 5495405161 |  | 27.041 | -21.4611 | -2.7038 | -96.8394 | 0 | 0 | 0.762297637488416+0.971338039436535i | 1.330796598498i | 0.729892186779582-0.572813034199803i | 0.0396170604185973-0.161889673239422i | 0.960382939581403+0.161889673239422i | 0.843397120224926-0.142169626902988i
[5 empty] | 74562.75 | 74.5627 | 72.7532 | 1.5571 | 1.0008 | 0.040268 | 1.875 | -1.0083 | 134925.5735 | 1.5708 | 56.2279 | 1.553 | 1.0679 | 0.35859 | 0.79181 | -0.83636 | -5.1072 | -214.1581 | -34.1581 |  | 74562.75 | 5559603687.5625 |  | 27.0348 | -21.5643 | -2.6989 | -96.7537 | 0 | 0 | 0.769833307919149+0.973151218391345i | 1.3385473563645i | 0.727020388008107-0.575125941012666i | 0.0383611153468085-0.162191869731891i | 0.961638884653191+0.162191869731891i | 0.842269616503507-0.142058818647224i
[5 empty] | 74994.5 | 74.9945 | 73.1744 | 1.5571 | 1.0008 | 0.040501 | 1.8827 | -1.0109 | 135706.8499 | 1.5708 | 56.5534 | 1.5531 | 1.0687 | 0.36049 | 0.79006 | -0.84032 | -5.1468 | -214.6281 | -34.6281 |  | 74994.5 | 5624175030.25 |  | 27.0285 | -21.6674 | -2.6938 | -96.6672 | 0 | 0 | 0.777382805371488+0.974905936311669i | 1.346298114231i | 0.724138232094703-0.577422487006547i | 0.0371028657714187-0.162484322718611i | 0.962897134228581+0.162484322718611i | 0.841146000430039-0.1419393965658i
[5 empty] | 75426.25 | 75.4262 | 73.5956 | 1.5572 | 1.0008 | 0.040734 | 1.8905 | -1.0134 | 136488.1263 | 1.5708 | 56.8788 | 1.5532 | 1.0695 | 0.36239 | 0.78831 | -0.84427 | -5.1862 | -215.0962 | -35.0962 |  | 75426.25 | 5689119189.0625 |  | 27.0223 | -21.7704 | -2.6884 | -96.5801 | 0 | 0 | 0.784945676317325+0.976602087784676i | 1.3540488720975i | 0.721245819046297-0.579702618193831i | 0.0358423872804458-0.162767014630779i | 0.964157612719554+0.162767014630779i | 0.840026324523995-0.141811437518367i
[5 empty] | 75858 | 75.858 | 74.0168 | 1.5573 | 1.0008 | 0.040967 | 1.8983 | -1.016 | 137269.4027 | 1.5708 | 57.2043 | 1.5533 | 1.0702 | 0.36429 | 0.78656 | -0.8482 | -5.2256 | -215.5623 | -35.5623 |  | 75858 | 5754436164 |  | 27.016 | -21.8733 | -2.6828 | -96.4923 | 0 | 0 | 0.792521466425155+0.978239570915853i | 1.361799629964i | 0.718343249176616-0.581966281226046i | 0.0345797555958075-0.163039928485976i | 0.965420244404192+0.163039928485976i | 0.838910640053415-0.141675018266107i
[5 empty] | 76299.75 | 76.2998 | 74.4477 | 1.5574 | 1.0008 | 0.041206 | 1.9063 | -1.0186 | 138068.7747 | 1.5708 | 57.5373 | 1.5534 | 1.071 | 0.36622 | 0.78476 | -0.85222 | -5.2656 | -216.0372 | -36.0372 |  | 76299.75 | 5821651850.0625 |  | 27.0096 | -21.9785 | -2.6768 | -96.4018 | 0 | 0 | 0.800285620374799+0.9798541557655i | 1.3697299074105i | 0.715363043811997-0.584265274522445i | 0.0332857299375335-0.163309025960917i | 0.966714270062466+0.163309025960917i | 0.837773297952398-0.141526762872581i
[5 empty] | 76741.5 | 76.7415 | 74.8787 | 1.5574 | 1.0009 | 0.041444 | 1.9143 | -1.0212 | 138868.1466 | 1.5708 | 57.8704 | 1.5535 | 1.0718 | 0.36816 | 0.78297 | -0.85622 | -5.3056 | -216.51 | -36.51 |  | 76741.5 | 5889257822.25 |  | 27.0031 | -22.0836 | -2.6706 | -96.3106 | 0 | 0 | 0.80806233415623+0.981407118595767i | 1.377660184857i | 0.712372419108299-0.58654691703971i | 0.0319896109739617-0.163567853099295i | 0.968010389026038+0.163567853099295i | 0.836640238959894-0.141369813025292i
[5 empty] | 77183.25 | 77.1833 | 75.3096 | 1.5575 | 1.0009 | 0.041682 | 1.9224 | -1.0237 | 139667.5186 | 1.5708 | 58.2034 | 1.5536 | 1.0726 | 0.37009 | 0.78118 | -0.86022 | -5.3454 | -216.9809 | -36.9809 |  | 77183.25 | 5957254080.5625 |  | 26.9966 | -22.1886 | -2.6642 | -96.2188 | 0 | 0 | 0.815851118699921+0.982898361742418i | 1.3855904623035i | 0.709371483481765-0.588811153725463i | 0.0306914802166798-0.163816393623736i | 0.96930851978332+0.163816393623736i | 0.835511514018955-0.141204250519008i
[5 empty] | 77625 | 77.625 | 75.7406 | 1.5576 | 1.0009 | 0.04192 | 1.9304 | -1.0262 | 140466.8906 | 1.5708 | 58.5364 | 1.5537 | 1.0734 | 0.37202 | 0.77939 | -0.8642 | -5.3852 | -217.4498 | -37.4498 |  | 77625 | 6025640625 |  | 26.99 | -22.2935 | -2.6576 | -96.1263 | 0 | 0 | 0.82365148417723+0.984327791422708i | 1.39352073975i | 0.706360345666113-0.591057930235753i | 0.029391419303795-0.164054631903785i | 0.970608580696205+0.164054631903785i | 0.834387172767201-0.141030156971595i
[5 empty] | 78077 | 78.077 | 76.1815 | 1.5577 | 1.0009 | 0.042164 | 1.9386 | -1.0288 | 141284.8105 | 1.5708 | 58.8772 | 1.5538 | 1.0743 | 0.37399 | 0.77757 | -0.86827 | -5.4257 | -217.9276 | -37.9276 |  | 78077 | 6096017929 |  | 26.9833 | -22.4007 | -2.6505 | -96.031 | 0 | 0 | 0.831644318283091+0.985726313148652i | 1.401635024766i | 0.703268893636-0.59333871056906i | 0.0280592802861515-0.164287718858109i | 0.971940719713849+0.164287718858109i | 0.833241331101813-0.140843278574967i
[5 empty] | 78529 | 78.529 | 76.6225 | 1.5577 | 1.0009 | 0.042408 | 1.9469 | -1.0314 | 142102.7304 | 1.5708 | 59.2179 | 1.5539 | 1.0751 | 0.37595 | 0.77574 | -0.87232 | -5.466 | -218.4033 | -38.4033 |  | 78529 | 6166803841 |  | 26.9766 | -22.5078 | -2.6433 | -95.9351 | 0 | 0 | 0.839648237139174+0.987059933412063i | 1.409749309782i | 0.700166991792817-0.595601098232859i | 0.0267252938101377-0.16450998890201i | 0.973274706189862+0.16450998890201i | 0.832100179945813-0.140647640894864i
[5 empty] | 78981 | 78.981 | 77.0634 | 1.5578 | 1.0009 | 0.042652 | 1.9551 | -1.0339 | 142920.6504 | 1.5708 | 59.5587 | 1.554 | 1.0759 | 0.37792 | 0.77391 | -0.87636 | -5.5063 | -218.877 | -38.877 |  | 78981 | 6237998361 |  | 26.9698 | -22.6148 | -2.6358 | -95.8385 | 0 | 0 | 0.847662713757378+0.988328564405701i | 1.417863594798i | 0.697054757616868-0.597845037327545i | 0.0253895477071037-0.16472142740095i | 0.974610452292896+0.16472142740095i | 0.830963768339934-0.140443330683972i
[5 empty] | 79433 | 79.433 | 77.5044 | 1.5579 | 1.0009 | 0.042896 | 1.9634 | -1.0364 | 143738.5703 | 1.5708 | 59.8994 | 1.5541 | 1.0768 | 0.37988 | 0.77208 | -0.88039 | -5.5464 | -219.3486 | -39.3486 |  | 79433 | 6309601489 |  | 26.963 | -22.7217 | -2.6281 | -95.7412 | 0 | 0 | 0.855687220454462+0.989532122601303i | 1.425977879814i | 0.693932308915181-0.600070472738382i | 0.0240521299242563-0.164922020433551i | 0.975947870075744+0.164922020433551i | 0.829832143969204-0.14023043443241i
[5 empty] | 79895.5 | 79.8955 | 77.9556 | 1.558 | 1.0009 | 0.043145 | 1.9719 | -1.0389 | 144575.4906 | 1.5708 | 60.2481 | 1.5542 | 1.0776 | 0.38188 | 0.77022 | -0.88451 | -5.5874 | -219.8292 | -39.8292 |  | 79895.5 | 6383290920.25 |  | 26.956 | -22.831 | -2.62 | -95.6411 | 0 | 0 | 0.863907968301823+0.990696199098524i | 1.434280660389i | 0.690726875470685-0.602328395104705i | 0.0226820052830295-0.165116033183087i | 0.97731799471697+0.165116033183087i | 0.828679235542299-0.140003794971116i
[5 empty] | 80358 | 80.358 | 78.4068 | 1.558 | 1.0009 | 0.043395 | 1.9803 | -1.0415 | 145412.4109 | 1.5708 | 60.5968 | 1.5543 | 1.0785 | 0.38388 | 0.76835 | -0.88861 | -5.6282 | -220.3077 | -40.3077 |  | 80358 | 6457408164 |  | 26.949 | -22.9401 | -2.6116 | -95.5403 | 0 | 0 | 0.872138097758079+0.991791981191156i | 1.442583440964i | 0.687510997997035-0.604566829891848i | 0.0213103170403202-0.165298663531859i | 0.97868968295968+0.165298663531859i | 0.82753143609751-0.139768348230512i
[5 empty] | 80820.5 | 80.8205 | 78.858 | 1.5581 | 1.001 | 0.043644 | 1.9888 | -1.044 | 146249.3311 | 1.5708 | 60.9454 | 1.5544 | 1.0794 | 0.38588 | 0.76649 | -0.8927 | -5.6689 | -220.7841 | -40.7841 |  | 80820.5 | 6531953220.25 |  | 26.942 | -23.0491 | -2.6031 | -95.4389 | 0 | 0 | 0.880377041472925+0.992819393340616i | 1.450886221539i | 0.684284803730166-0.606785720619141i | 0.0199371597545125-0.165469898890103i | 0.980062840245488+0.165469898890103i | 0.826388792438457-0.139524185912869i
[5 empty] | 81283 | 81.283 | 79.3092 | 1.5582 | 1.001 | 0.043893 | 1.9973 | -1.0464 | 147086.2514 | 1.5708 | 61.2941 | 1.5545 | 1.0802 | 0.38787 | 0.76462 | -0.89678 | -5.7095 | -221.2585 | -41.2585 |  | 81283 | 6606926089 |  | 26.9349 | -23.158 | -2.5943 | -95.3369 | 0 | 0 | 0.888624231488439+0.99377836472146i | 1.459189002114i | 0.681048420240095-0.608985011675009i | 0.0185626280852602-0.165629727453577i | 0.98143737191474+0.165629727453577i | 0.82525134996738-0.139271399365122i
[5 empty] | 81756.25 | 81.7562 | 79.7709 | 1.5583 | 1.001 | 0.044149 | 2.0061 | -1.0489 | 147942.6244 | 1.5708 | 61.6509 | 1.5546 | 1.0811 | 0.38991 | 0.76272 | -0.90094 | -5.7509 | -221.7418 | -41.7418 |  | 81756.25 | 6684084414.0625 |  | 26.9277 | -23.2693 | -2.5851 | -95.2319 | 0 | 0 | 0.897071055917535+0.994688711341427i | 1.4676847662375i | 0.677726398899249-0.611215075984765i | 0.0171548240137442-0.165781451890238i | 0.982845175986256+0.165781451890238i | 0.824092899489726-0.139003904895549i
[5 empty] | 82229.5 | 82.2295 | 80.2325 | 1.5583 | 1.001 | 0.044404 | 2.0148 | -1.0514 | 148798.9975 | 1.5708 | 62.0076 | 1.5547 | 1.0821 | 0.39195 | 0.76081 | -0.9051 | -5.7922 | -222.223 | -42.223 |  | 82229.5 | 6761690670.25 |  | 26.9204 | -23.3805 | -2.5757 | -95.1263 | 0 | 0 | 0.905525309508099+0.995527263743419i | 1.476180530361i | 0.674393980457094-0.613424503903091i | 0.0157457817486501-0.165921210623903i | 0.98425421825135+0.165921210623903i | 0.822939986573535-0.138727572928959i
[5 empty] | 82702.75 | 82.7027 | 80.6942 | 1.5584 | 1.001 | 0.044659 | 2.0235 | -1.0539 | 149655.3705 | 1.5708 | 62.3644 | 1.5548 | 1.083 | 0.39398 | 0.75891 | -0.90924 | -5.8333 | -222.7022 | -42.7022 |  | 82702.75 | 6839744857.5625 |  | 26.913 | -23.4915 | -2.5661 | -95.02 | 0 | 0 | 0.913986382052619+0.996293961402759i | 1.4846762944845i | 0.671051302633404-0.615613238689157i | 0.0143356029912302-0.166048993567127i | 0.98566439700877+0.166048993567127i | 0.821792655445081-0.138442500075711i
[5 empty] | 83176 | 83.176 | 81.1559 | 1.5585 | 1.001 | 0.044914 | 2.0323 | -1.0564 | 150511.7435 | 1.5708 | 62.7212 | 1.5549 | 1.0839 | 0.396 | 0.75701 | -0.91336 | -5.8744 | -223.1792 | -43.1792 |  | 83176 | 6918246976 |  | 26.9057 | -23.6024 | -2.5563 | -94.9132 | 0 | 0 | 0.922453662851404+0.996988748981069i | 1.493172058608i | 0.667698503486936-0.617781224563869i | 0.0129243895247659-0.166164791496845i | 0.987075610475234+0.166164791496845i | 0.820650948889129-0.138148782491138i
[5 empty] | 83660.5 | 83.6605 | 81.6286 | 1.5585 | 1.001 | 0.045176 | 2.0413 | -1.0588 | 151388.4741 | 1.5708 | 63.0865 | 1.5549 | 1.0848 | 0.39807 | 0.75507 | -0.91758 | -5.9163 | -223.6655 | -43.6655 |  | 83660.5 | 6999079260.25 |  | 26.8981 | -23.7158 | -2.546 | -94.8032 | 0 | 0 | 0.931128019326557+0.997625506028248i | 1.501869782259i | 0.664255661717685-0.619979195483928i | 0.0114786634455738-0.166270917671375i | 0.988521336554426+0.166270917671375i | 0.819487971829449-0.137839227195309i
[5 empty] | 84145 | 84.145 | 82.1012 | 1.5586 | 1.001 | 0.045437 | 2.0503 | -1.0613 | 152265.2046 | 1.5708 | 63.4517 | 1.555 | 1.0858 | 0.40014 | 0.75313 | -0.92178 | -5.9581 | -224.1497 | -44.1497 |  | 84145 | 7080381025 |  | 26.8906 | -23.829 | -2.5356 | -94.6926 | 0 | 0 | 0.939807585961524+0.99818679278591i | 1.51056750591i | 0.660802505601747-0.622155304072533i | 0.0100320690064127-0.166364465464318i | 0.989967930993587+0.166364465464318i | 0.818330976159066-0.137520813714599i
[5 empty] | 84629.5 | 84.6295 | 82.5739 | 1.5587 | 1.001 | 0.045698 | 2.0593 | -1.0637 | 153141.9351 | 1.5708 | 63.817 | 1.5551 | 1.0867 | 0.4022 | 0.75119 | -0.92597 | -5.9998 | -224.6317 | -44.6317 |  | 84629.5 | 7162152270.25 |  | 26.8829 | -23.9421 | -2.5249 | -94.5814 | 0 | 0 | 0.948491706147785+0.998672566792757i | 1.519265229561i | 0.65733918433803-0.624309493624005i | 0.0085847156420358-0.166445427798793i | 0.991415284357964+0.166445427798793i | 0.817180003248002-0.137193643647844i
[5 empty] | 85114 | 85.114 | 83.0466 | 1.5588 | 1.0011 | 0.045959 | 2.0683 | -1.0662 | 154018.6657 | 1.5708 | 64.1822 | 1.5552 | 1.0877 | 0.40426 | 0.74926 | -0.93015 | -6.0414 | -225.1116 | -45.1116 |  | 85114 | 7244392996 |  | 26.8753 | -24.055 | -2.514 | -94.4697 | 0 | 0 | 0.957179722932345+0.999082791300025i | 1.527962953212i | 0.653865847466922-0.626441708498373i | 0.00713671284460915-0.166513798550004i | 0.992863287155391+0.166513798550004i | 0.816035092988109-0.136857818031385i
[5 empty] | 85609.5 | 85.6095 | 83.53 | 1.5588 | 1.0011 | 0.046226 | 2.0775 | -1.0686 | 154915.3014 | 1.5708 | 64.5558 | 1.5553 | 1.0887 | 0.40637 | 0.74728 | -0.93441 | -6.0838 | -225.6003 | -45.6003 |  | 85609.5 | 7328986490.25 |  | 26.8674 | -24.1704 | -2.5027 | -94.3548 | 0 | 0 | 0.966068336229626+0.999424155298327i | 1.536858148401i | 0.650303449500634-0.628599547222206i | 0.00565527729506228-0.166570692549721i | 0.994344722704938+0.166570692549721i | 0.814870499626823-0.136505520029249i
[5 empty] | 86105 | 86.105 | 84.0134 | 1.5589 | 1.0011 | 0.046494 | 2.0868 | -1.071 | 155811.937 | 1.5708 | 64.9293 | 1.5554 | 1.0896 | 0.40847 | 0.74531 | -0.93865 | -6.1261 | -226.0868 | -46.0868 |  | 86105 | 7414071025 |  | 26.8596 | -24.2856 | -2.4911 | -94.2394 | 0 | 0 | 0.974959634335048+0.999686440884023i | 1.54575334359i | 0.646730893405192-0.630734287833214i | 0.00417339427749197-0.166614406814004i | 0.995826605722508+0.166614406814004i | 0.813712327108352-0.136144380878472i
[5 empty] | 86600.5 | 86.6005 | 84.4967 | 1.559 | 1.0011 | 0.046761 | 2.096 | -1.0735 | 156708.5727 | 1.5708 | 65.3029 | 1.5555 | 1.0906 | 0.41056 | 0.74333 | -0.94289 | -6.1684 | -226.5712 | -46.5712 |  | 86600.5 | 7499646600.25 |  | 26.8516 | -24.4006 | -2.4794 | -94.1234 | 0 | 0 | 0.983852913733755+0.999869627304035i | 1.554648538779i | 0.643148340196119-0.632845874287741i | 0.0026911810443741-0.166644937884006i | 0.997308818955626+0.166644937884006i | 0.812560613478649-0.135774506738984i
[5 empty] | 87096 | 87.096 | 84.9801 | 1.559 | 1.0011 | 0.047028 | 2.1053 | -1.0758 | 157605.2084 | 1.5708 | 65.6765 | 1.5556 | 1.0916 | 0.41266 | 0.74136 | -0.94711 | -6.2105 | -227.0534 | -47.0534 |  | 87096 | 7585713216 |  | 26.8437 | -24.5155 | -2.4675 | -94.0068 | 0 | 0 | 0.992747470754124+0.999973700063925i | 1.563543733968i | 0.639555951227643-0.634934251717222i | 0.00120875487431264-0.166662283343987i | 0.998791245125687+0.166662283343987i | 0.811415395282357-0.135396003096927i
[5 empty] | 87603.25 | 87.6033 | 85.475 | 1.5591 | 1.0011 | 0.047301 | 2.1148 | -1.0783 | 158523.1064 | 1.5708 | 66.0589 | 1.5557 | 1.0927 | 0.41479 | 0.73935 | -0.95142 | -6.2535 | -227.5449 | -47.5449 |  | 87603.25 | 7674329410.5625 |  | 26.8355 | -24.6329 | -2.455 | -93.8869 | 0 | 0 | 1.00185353680727+0.999998282199177i | 1.5726498646635i | 0.635868354850332-0.637048054572298i | -0.000308922801211177-0.16666638036653i | 1.00030892280121+0.16666638036653i | 0.810249784955913-0.134999694367615i
[5 empty] | 88110.5 | 88.1105 | 85.9699 | 1.5592 | 1.0011 | 0.047575 | 2.1243 | -1.0807 | 159441.0043 | 1.5708 | 66.4413 | 1.5557 | 1.0937 | 0.41693 | 0.73734 | -0.95572 | -6.2963 | -228.0342 | -48.0342 |  | 88110.5 | 7763460210.25 |  | 26.8273 | -24.7502 | -2.4424 | -93.7664 | 0 | 0 | 1.0109594491632+0.999939943433624i | 1.581755995359i | 0.632170793957809-0.63913742203566i | -0.001826574860534-0.166656657238937i | 1.00182657486053+0.166656657238937i | 0.809091054582287-0.134594563512534i
[5 empty] | 88617.75 | 88.6178 | 86.4647 | 1.5592 | 1.0011 | 0.047848 | 2.1338 | -1.083 | 160358.9023 | 1.5708 | 66.8237 | 1.5558 | 1.0947 | 0.41906 | 0.73533 | -0.96001 | -6.3391 | -228.5214 | -48.5214 |  | 88617.75 | 7853105615.0625 |  | 26.8191 | -24.8673 | -2.4296 | -93.6454 | 0 | 0 | 1.02006445275018+0.999798688604779i | 1.5908621260545i | 0.628463442702217-0.641202299082978i | -0.00334407545836385-0.166633114767463i | 1.00334407545836+0.166633114767463i | 0.807939238667416-0.134180721424503i
[5 empty] | 89125 | 89.125 | 86.9596 | 1.5593 | 1.0012 | 0.048122 | 2.1434 | -1.0854 | 161276.8003 | 1.5708 | 67.2061 | 1.5559 | 1.0958 | 0.42118 | 0.73333 | -0.96428 | -6.3818 | -229.0064 | -49.0064 |  | 89125 | 7943265625 |  | 26.8109 | -24.9842 | -2.4166 | -93.5239 | 0 | 0 | 1.02916779257181+0.999574529425639i | 1.59996825675i | 0.62474647556825-0.64324263198968i | -0.00486129876196802-0.166595754904273i | 1.00486129876197+0.166595754904273i | 0.806794370195092-0.133758278202938i
[5 empty] | 89644 | 89.644 | 87.4659 | 1.5594 | 1.0012 | 0.048402 | 2.1531 | -1.0878 | 162215.9606 | 1.5708 | 67.5974 | 1.556 | 1.0968 | 0.42335 | 0.73128 | -0.96864 | -6.4254 | -229.5004 | -49.5004 |  | 89644 | 8036046736 |  | 26.8024 | -25.1036 | -2.4032 | -93.399 | 0 | 0 | 1.03847949390969+0.999259390022658i | 1.609285322952i | 0.62093363791429-0.645304769203233i | -0.00641324898494822-0.166543231670443i | 1.00641324898495+0.166543231670443i | 0.805630205393988-0.133317261147904i
[5 empty] | 90163 | 90.163 | 87.9722 | 1.5594 | 1.0012 | 0.048681 | 2.1629 | -1.0902 | 163155.1208 | 1.5708 | 67.9887 | 1.5561 | 1.0979 | 0.42552 | 0.72923 | -0.97298 | -6.4689 | -229.9922 | -49.9922 |  | 90163 | 8129366569 |  | 26.7939 | -25.2229 | -2.3895 | -93.2736 | 0 | 0 | 1.0477878549545+0.998857507815228i | 1.618602389154i | 0.617111104313459-0.647341102407584i | -0.00796464249241675-0.166476251302538i | 1.00796464249242+0.166476251302538i | 0.80447337874071-0.13286747046432i
[5 empty] | 90682 | 90.682 | 88.4786 | 1.5595 | 1.0012 | 0.048961 | 2.1727 | -1.0925 | 164094.2811 | 1.5708 | 68.3799 | 1.5562 | 1.099 | 0.42768 | 0.72719 | -0.97732 | -6.5123 | -230.4818 | -50.4818 |  | 90682 | 8223225124 |  | 26.7853 | -25.3419 | -2.3756 | -93.1476 | 0 | 0 | 1.05709206767446+0.998368917689576i | 1.627919455356i | 0.613279062674049-0.64935157829617i | -0.0095153446124106-0.166394819614929i | 1.00951534461241+0.166394819614929i | 0.803323920821946-0.132409021428838i
[5 empty] | 91201 | 91.201 | 88.9849 | 1.5596 | 1.0012 | 0.049241 | 2.1825 | -1.0948 | 165033.4414 | 1.5708 | 68.7712 | 1.5563 | 1.1001 | 0.42984 | 0.72516 | -0.98164 | -6.5555 | -230.9693 | -50.9693 |  | 91201 | 8317622401 |  | 26.7767 | -25.4608 | -2.3616 | -93.0211 | 0 | 0 | 1.0663913243979+0.997793662058791i | 1.637236521558i | 0.609437701224309-0.651336144995787i | -0.0110652207329841-0.166298943676465i | 1.01106522073298+0.166298943676465i | 0.802181860693721-0.131942028401566i
[5 empty] | 91732 | 91.732 | 89.5029 | 1.5596 | 1.0012 | 0.049527 | 2.1926 | -1.0972 | 165994.3163 | 1.5708 | 69.1715 | 1.5563 | 1.1012 | 0.43204 | 0.72307 | -0.98604 | -6.5997 | -231.4657 | -51.4657 |  | 91732 | 8414759824 |  | 26.7679 | -25.5822 | -2.347 | -92.8912 | 0 | 0 | 1.0758996217419+0.997115463434118i | 1.646769011256i | 0.605498073268705-0.65333973033735i | -0.0126499369569832-0.166185910572353i | 1.01264993695698+0.166185910572353i | 0.801021079623185-0.131455513545826i
[5 empty] | 92263 | 92.263 | 90.0209 | 1.5597 | 1.0012 | 0.049813 | 2.2026 | -1.0995 | 166955.1913 | 1.5708 | 69.5719 | 1.5564 | 1.1023 | 0.43424 | 0.721 | -0.99044 | -6.6438 | -231.96 | -51.96 |  | 92263 | 8512461169 |  | 26.7591 | -25.7034 | -2.3323 | -92.7607 | 0 | 0 | 1.08540102226398+0.996346659248811i | 1.656301500954i | 0.601549089145263-0.65531608927409i | -0.0142335037106632-0.166057776541468i | 1.01423350371066+0.166057776541468i | 0.79986809916579-0.130960294239909i
[5 empty] | 92794 | 92.794 | 90.539 | 1.5598 | 1.0013 | 0.0501 | 2.2127 | -1.1019 | 167916.0663 | 1.5708 | 69.9722 | 1.5565 | 1.1034 | 0.43644 | 0.71892 | -0.99482 | -6.6878 | -232.452 | -52.452 |  | 92794 | 8610726436 |  | 26.7502 | -25.8244 | -2.3174 | -92.6298 | 0 | 0 | 1.094894662594+0.995487319362317i | 1.665833990652i | 0.597590951408482-0.657265170922262i | -0.0158157770990001-0.165914553227053i | 1.015815777099+0.165914553227053i | 0.798722945686506-0.130456489920079i
[5 empty] | 93325 | 93.325 | 91.057 | 1.5598 | 1.0013 | 0.050386 | 2.2228 | -1.1042 | 168876.9412 | 1.5708 | 70.3725 | 1.5566 | 1.1046 | 0.43863 | 0.71685 | -0.99919 | -6.7317 | -232.9419 | -52.9419 |  | 93325 | 8709555625 |  | 26.7413 | -25.9453 | -2.3023 | -92.4983 | 0 | 0 | 1.10437968006697+0.994537521860848i | 1.67536648035i | 0.593623862913313-0.659186925977088i | -0.0173966133444948-0.165756253643475i | 1.01739661334449+0.165756253643475i | 0.797585644021283-0.129944218978859i
[5 empty] | 93868.5 | 93.8685 | 91.5872 | 1.5599 | 1.0013 | 0.050679 | 2.2331 | -1.1065 | 169860.4357 | 1.5708 | 70.7822 | 1.5567 | 1.1057 | 0.44086 | 0.71474 | -1.0036 | -6.7765 | -233.441 | -53.441 |  | 93868.5 | 8811295292.25 |  | 26.7321 | -26.0687 | -2.2866 | -92.3632 | 0 | 0 | 1.1140781502174+0.993471778986688i | 1.685123369523i | 0.589554329940784-0.661125571199429i | -0.0190130250362338-0.165578629831115i | 1.01901302503623+0.165578629831115i | 0.796429725315694-0.129411243462619i
[5 empty] | 94412 | 94.412 | 92.1175 | 1.5599 | 1.0013 | 0.050972 | 2.2435 | -1.1088 | 170843.9301 | 1.5708 | 71.192 | 1.5567 | 1.1069 | 0.44309 | 0.71263 | -1.0081 | -6.8213 | -233.9378 | -53.9378 |  | 94412 | 8913625744 |  | 26.723 | -26.1919 | -2.2708 | -92.2277 | 0 | 0 | 1.12376576056929+0.99231146144278i | 1.694880258696i | 0.585475850787383-0.663035488674515i | -0.0206276267615482-0.165385243573797i | 1.02062762676155+0.165385243573797i | 0.795282080346766-0.128869645617338i
[5 empty] | 94955.5 | 94.9555 | 92.6477 | 1.56 | 1.0013 | 0.051265 | 2.2538 | -1.1111 | 171827.4245 | 1.5708 | 71.6017 | 1.5568 | 1.1081 | 0.44532 | 0.71052 | -1.0125 | -6.8659 | -234.4324 | -54.4324 |  | 94955.5 | 9016546980.25 |  | 26.7137 | -26.315 | -2.2548 | -92.0917 | 0 | 0 | 1.1334415888996+0.991056679686863i | 1.704637147869i | 0.58138864386817-0.66491663068386i | -0.0222402648166003-0.165176113281144i | 1.0222402648166+0.165176113281144i | 0.794142731006935-0.128319548948439i
[5 empty] | 95499 | 95.499 | 93.1779 | 1.5601 | 1.0013 | 0.051558 | 2.2642 | -1.1133 | 172810.9189 | 1.5708 | 72.0115 | 1.5569 | 1.1092 | 0.44754 | 0.70842 | -1.0169 | -6.9105 | -234.9248 | -54.9248 |  | 95499 | 9120059001 |  | 26.7045 | -26.4378 | -2.2387 | -91.9551 | 0 | 0 | 1.14310471410692+0.989707553169307i | 1.714394037042i | 0.577292927871436-0.666768951249517i | -0.0238507856844867-0.164951258861551i | 1.02385078568449+0.164951258861551i | 0.793011697669333-0.127761075785121i
[5 empty] | 96611.5 | 96.6115 | 94.2633 | 1.5602 | 1.0014 | 0.052157 | 2.2854 | -1.1179 | 174824.0515 | 1.5708 | 72.8502 | 1.5571 | 1.1117 | 0.45208 | 0.70413 | -1.0259 | -7.0014 | -235.9259 | -55.9259 |  | 96611.5 | 9333781932.25 |  | 26.6855 | -26.6884 | -2.2051 | -91.6743 | 0 | 0 | 1.16284085863572+0.986652347465298i | 1.734365590317i | 0.568883719196113-0.670470438947754i | -0.0271401431059527-0.164442057910883i | 1.02714014310595+0.164442057910883i | 0.790722575508128-0.12659231403415i
[5 empty] | 97724 | 97.724 | 95.3486 | 1.5603 | 1.0014 | 0.052757 | 2.3067 | -1.1224 | 176837.1841 | 1.5708 | 73.6889 | 1.5572 | 1.1141 | 0.45659 | 0.69986 | -1.0349 | -7.092 | -236.9179 | -56.9179 |  | 97724 | 9549980176 |  | 26.6663 | -26.9382 | -2.1708 | -91.3915 | 0 | 0 | 1.1825120541397+0.983203615785512i | 1.754337143592i | 0.560441657053675-0.674050628443351i | -0.0304186756899508-0.163867269297585i | 1.03041867568995+0.163867269297585i | 0.788468517348159-0.125389985559458i
[5 empty] | 98862 | 98.862 | 96.4588 | 1.5604 | 1.0014 | 0.05337 | 2.3286 | -1.1269 | 178896.4604 | 1.5708 | 74.5469 | 1.5574 | 1.1167 | 0.46119 | 0.69551 | -1.044 | -7.1843 | -237.9235 | -57.9235 |  | 98862 | 9773695044 |  | 26.6465 | -27.1927 | -2.1351 | -91.1004 | 0 | 0 | 1.20255876128209+0.979270109943046i | 1.774766471796i | 0.551774064647536-0.677587040544632i | -0.0337597935470148-0.163211684990508i | 1.03375979354701+0.163211684990508i | 0.786199196348338-0.124126413481335i
[5 empty] | 100000 | 100 | 97.569 | 1.5605 | 1.0015 | 0.053983 | 2.3505 | -1.1313 | 180955.7366 | 1.5708 | 75.4049 | 1.5575 | 1.1192 | 0.46577 | 0.69119 | -1.053 | -7.2763 | -238.9199 | -58.9199 |  | 100000 | 10000000000 |  | 26.6267 | -27.4462 | -2.0988 | -90.8075 | 0 | 0 | 1.22252093195643+0.974927912638283i | 1.7951958i | 0.543076088211817-0.680995873517769i | -0.0370868219927392-0.162487985439714i | 1.03708682199274+0.162487985439714i | 0.783966793506756-0.122829817356831i
[5 empty] | 101165 | 101.165 | 98.7056 | 1.5607 | 1.0015 | 0.054611 | 2.3729 | -1.1358 | 183063.871 | 1.5708 | 76.2832 | 1.5577 | 1.1219 | 0.47043 | 0.68678 | -1.0622 | -7.3701 | -239.9308 | -59.9308 |  | 101165 | 10234357225 |  | 26.6062 | -27.7046 | -2.0609 | -90.5059 | 0 | 0 | 1.24286045506259+0.970061234854167i | 1.81610983107i | 0.534142384044381-0.684353134265196i | -0.0404767425104317-0.161676872475694i | 1.04047674251043+0.161676872475694i | 0.781719750846962-0.121469321999909i
[5 empty] | 102330 | 102.33 | 99.8422 | 1.5608 | 1.0015 | 0.055238 | 2.3954 | -1.1401 | 185172.0053 | 1.5708 | 77.1615 | 1.5578 | 1.1245 | 0.47507 | 0.68239 | -1.0714 | -7.4636 | -240.9324 | -60.9324 |  | 102330 | 10471428900 |  | 26.5855 | -27.962 | -2.0225 | -90.2026 | 0 | 0 | 1.26309375568008+0.964770270956849i | 1.83702386214i | 0.525181131742601-0.687576128819942i | -0.0438489592800127-0.160795045159475i | 1.04384895928001+0.160795045159475i | 0.779511544657564-0.120076370159912i
[5 empty] | 103520 | 103.52 | 101.0031 | 1.5609 | 1.0016 | 0.055879 | 2.4184 | -1.1445 | 187325.3786 | 1.5708 | 78.0586 | 1.558 | 1.1273 | 0.47979 | 0.67793 | -1.0806 | -7.5587 | -241.9462 | -61.9462 |  | 103520 | 10716390400 |  | 26.5643 | -28.2239 | -1.9826 | -89.891 | 0 | 0 | 1.28364237954082+0.958930133288353i | 1.85838669216i | 0.516001399134961-0.690729429432603i | -0.0472737299234708-0.159821688881392i | 1.04727372992347+0.159821688881392i | 0.777296088317989-0.118621111220806i
[5 empty] | 104710 | 104.71 | 102.1641 | 1.561 | 1.0016 | 0.05652 | 2.4415 | -1.1488 | 189478.7518 | 1.5708 | 78.9558 | 1.5581 | 1.1301 | 0.48449 | 0.6735 | -1.0899 | -7.6536 | -242.9508 | -62.9508 |  | 104710 | 10964184100 |  | 26.5429 | -28.4846 | -1.942 | -89.5778 | 0 | 0 | 1.30406156230804+0.952652384832366i | 1.87974952218i | 0.50679751402599-0.693742196458006i | -0.0506769270513397-0.158775397472061i | 1.05067692705134+0.158775397472061i | 0.775121213083176-0.117134178478342i
[5 empty] | 105930 | 105.93 | 103.3543 | 1.5611 | 1.0016 | 0.057177 | 2.4652 | -1.1531 | 191686.4118 | 1.5708 | 79.8756 | 1.5583 | 1.1329 | 0.48928 | 0.66898 | -1.0993 | -7.7505 | -243.9713 | -63.9713 |  | 105930 | 11221164900 |  | 26.5209 | -28.7506 | -1.8999 | -89.2551 | 0 | 0 | 1.32485138275726+0.945765076073704i | 1.90165091094i | 0.497338954606661-0.696684851638925i | -0.0541418971262092-0.157627512678951i | 1.05414189712621+0.157627512678951i | 0.772933634870621-0.115577994445248i
[5 empty] | 107150 | 107.15 | 104.5445 | 1.5612 | 1.0017 | 0.057834 | 2.4889 | -1.1573 | 193894.0718 | 1.5708 | 80.7954 | 1.5584 | 1.1358 | 0.49404 | 0.66448 | -1.1086 | -7.8471 | -244.9825 | -64.9825 |  | 107150 | 11481122500 |  | 26.4987 | -29.0155 | -1.8572 | -88.9308 | 0 | 0 | 1.3454853877027+0.938424129529882i | 1.9235522997i | 0.487859950403345-0.699479493181726i | -0.0575808979504497-0.156404021588314i | 1.05758089795045+0.156404021588314i | 0.770788682342358-0.113990759427229i
[5 empty] | 108400 | 108.4 | 105.764 | 1.5613 | 1.0017 | 0.058508 | 2.5133 | -1.1616 | 196156.0185 | 1.5708 | 81.7378 | 1.5586 | 1.1388 | 0.4989 | 0.6599 | -1.1181 | -7.9458 | -246.0091 | -66.0091 |  | 108400 | 11750560000 |  | 26.4758 | -29.2857 | -1.8129 | -88.5969 | 0 | 0 | 1.36645482748547+0.93043584379182i | 1.9459922472i | 0.47812926548427-0.70218924533312i | -0.0610758045809113-0.15507264063197i | 1.06107580458091+0.15507264063197i | 0.768635148605281-0.112333427698736i
[5 empty] | 109650 | 109.65 | 106.9835 | 1.5614 | 1.0018 | 0.059181 | 2.5377 | -1.1658 | 198417.9652 | 1.5708 | 82.6802 | 1.5587 | 1.1418 | 0.50373 | 0.65535 | -1.1276 | -8.0442 | -247.0263 | -67.0263 |  | 109650 | 12023122500 |  | 26.4528 | -29.5545 | -1.7681 | -88.2615 | 0 | 0 | 1.38723974622724+0.921979055587416i | 1.9684321947i | 0.468382430479365-0.704743475524522i | -0.0645399577045398-0.153663175931236i | 1.06453995770454+0.153663175931236i | 0.766526246045935-0.110645783232082i
[5 empty] | 110925 | 110.925 | 108.2274 | 1.5616 | 1.0018 | 0.059867 | 2.5627 | -1.1699 | 200725.1509 | 1.5708 | 83.6415 | 1.5588 | 1.1449 | 0.50864 | 0.65074 | -1.1372 | -8.1443 | -248.0544 | -68.0544 |  | 110925 | 12304355625 |  | 26.4292 | -29.8275 | -1.7218 | -87.9178 | 0 | 0 | 1.40823941649121+0.912874897684735i | 1.99132094115i | 0.458426805453843-0.707188573870942i | -0.0680399027485353-0.152145816280789i | 1.06803990274854+0.152145816280789i | 0.76442105269114-0.108894306986671i
[5 empty] | 112200 | 112.2 | 109.4713 | 1.5617 | 1.0018 | 0.060554 | 2.5877 | -1.174 | 203032.3365 | 1.5708 | 84.6027 | 1.559 | 1.1481 | 0.51351 | 0.64615 | -1.1467 | -8.244 | -249.0731 | -69.0731 |  | 112200 | 12588840000 |  | 26.4054 | -30.099 | -1.675 | -87.5727 | 0 | 0 | 1.42902522161996+0.903292510327603i | 2.0142096876i | 0.448460016793935-0.709471923612229i | -0.071504203603327-0.150548751721267i | 1.07150420360333+0.150548751721267i | 0.762362088867181-0.107113588964566i
[5 empty] | 113510 | 113.51 | 110.7493 | 1.5618 | 1.0019 | 0.061259 | 2.6134 | -1.1781 | 205402.8567 | 1.5708 | 85.5904 | 1.5591 | 1.1513 | 0.51849 | 0.64147 | -1.1564 | -8.3463 | -250.1102 | -70.1102 |  | 113510 | 12884520100 |  | 26.3809 | -30.3767 | -1.6264 | -87.2167 | 0 | 0 | 1.45014742103817+0.892954253773777i | 2.03772675258i | 0.438210988123502-0.711649596395647i | -0.0750245701730287-0.148825708962296i | 1.07502457017303+0.148825708962296i | 0.76029461814353-0.105254697152844i
[5 empty] | 114820 | 114.82 | 112.0273 | 1.5619 | 1.0019 | 0.061964 | 2.6392 | -1.1822 | 207773.3768 | 1.5708 | 86.578 | 1.5592 | 1.1546 | 0.52345 | 0.63683 | -1.1661 | -8.4482 | -251.1379 | -71.1379 |  | 114820 | 13183632400 |  | 26.3562 | -30.6528 | -1.5773 | -86.8592 | 0 | 0 | 1.47102067684301+0.882122169535688i | 2.06124381756i | 0.427956247592243-0.713656804843365i | -0.0785034461405023-0.147020361589281i | 1.0785034461405+0.147020361589281i | 0.758275654081908-0.103367273647958i
[5 empty] | 116155 | 116.155 | 113.3298 | 1.562 | 1.002 | 0.062683 | 2.6655 | -1.1862 | 210189.1359 | 1.5708 | 87.5845 | 1.5594 | 1.158 | 0.52847 | 0.63212 | -1.1759 | -8.5518 | -252.1756 | -72.1756 |  | 116155 | 13491984025 |  | 26.3309 | -30.9328 | -1.5267 | -86.4934 | 0 | 0 | 1.49202421117237+0.87058151578138i | 2.08520968149i | 0.41750310460831-0.715527183868739i | -0.0820040351953952-0.145096919296897i | 1.0820040351954+0.145096919296897i | 0.756267883783662-0.10141564775253i
[5 empty] | 117490 | 117.49 | 114.6322 | 1.5621 | 1.002 | 0.063401 | 2.6918 | -1.1902 | 212604.895 | 1.5708 | 88.591 | 1.5595 | 1.1614 | 0.53346 | 0.62745 | -1.1857 | -8.6552 | -253.2039 | -73.2039 |  | 117490 | 13803900100 |  | 26.3054 | -31.2113 | -1.4757 | -86.1263 | 0 | 0 | 1.51274515870585+0.858540856467364i | 2.10917554542i | 0.407050450746812-0.717221078155738i | -0.0854575264509747-0.143090142744561i | 1.08545752645097+0.143090142744561i | 0.754310108804889-0.0994367246182914i
[5 empty] | 118860 | 118.86 | 115.9688 | 1.5622 | 1.0021 | 0.064138 | 2.7189 | -1.1942 | 215083.9886 | 1.5708 | 89.6239 | 1.5596 | 1.1649 | 0.53855 | 0.62268 | -1.1956 | -8.761 | -254.2495 | -74.2495 |  | 118860 | 14127699600 |  | 26.2791 | -31.4955 | -1.4229 | -85.7482 | 0 | 0 | 1.53370307533806+0.845671938386687i | 2.13376972788i | 0.396327648357305-0.718776283728547i | -0.0889505125563433-0.140945323064448i | 1.08895051255634+0.140945323064448i | 0.752352761601836-0.0973787163141761i
[5 empty] | 120230 | 120.23 | 117.3053 | 1.5623 | 1.0021 | 0.064876 | 2.746 | -1.1981 | 217563.0822 | 1.5708 | 90.6568 | 1.5598 | 1.1684 | 0.54361 | 0.61796 | -1.2055 | -8.8665 | -255.2857 | -75.2857 |  | 120230 | 14455252900 |  | 26.2527 | -31.7781 | -1.3696 | -85.3687 | 0 | 0 | 1.55433818522915+0.832291521281365i | 2.15836391034i | 0.385612230307472-0.720146485855715i | -0.0923896975381923-0.138715253546894i | 1.09238969753819+0.138715253546894i | 0.7504475982006-0.0952943158404463i
[5 empty] | 126030 | 126.03 | 122.9639 | 1.5627 | 1.0023 | 0.067996 | 2.8612 | -1.2138 | 228058.5149 | 1.5708 | 95.0296 | 1.5603 | 1.1838 | 0.56469 | 0.59832 | -1.2468 | -9.3107 | -259.572 | -79.572 |  | 126030 | 15883560900 |  | 26.1393 | -32.9568 | -1.1393 | -83.7479 | 0 | 0 | 1.63783886193821+0.770169842438257i | 2.26248526674i | 0.340408776914596-0.723911393375905i | -0.106306476989702-0.128361640406376i | 1.1063064769897+0.128361640406376i | 0.742954031933888-0.0862028744015504i
[5 empty] | 131830 | 131.83 | 128.6224 | 1.563 | 1.0025 | 0.071115 | 2.9772 | -1.2282 | 238553.9476 | 1.5708 | 99.4025 | 1.5607 | 1.1996 | 0.58522 | 0.57928 | -1.2871 | -9.7511 | -263.7074 | -83.7074 |  | 131830 | 17379148900 |  | 26.0237 | -34.1066 | -0.90249 | -82.1056 | 0 | 0 | 1.71443080870507+0.699706095137826i | 2.36660662314i | 0.295657963725911-0.72442576300677i | -0.119071801450845-0.116617682522971i | 1.11907180145084+0.116617682522971i | 0.736370223961474-0.0767366212659238i
[5 empty] | 144540 | 144.54 | 141.0224 | 1.5637 | 1.003 | 0.077945 | 3.2331 | -1.2563 | 261553.4217 | 1.5708 | 108.9852 | 1.5616 | 1.2361 | 0.62832 | 0.53962 | -1.3731 | -10.7058 | -272.309 | -92.309 |  | 144540 | 20891811600 |  | 25.7638 | -36.5253 | -0.3651 | -78.4375 | 0 | 0 | 1.85418409900145+0.519970696302279i | 2.59477600932i | 0.200391361117349-0.714583490960889i | -0.142364016500242-0.0866617827170465i | 1.14236401650024+0.0866617827170465i | 0.725017152632985-0.0550011012602639i
[5 empty] | 158490 | 158.49 | 154.6323 | 1.5643 | 1.0037 | 0.085432 | 3.5165 | -1.2824 | 286796.747 | 1.5708 | 119.5028 | 1.5624 | 1.2785 | 0.6727 | 0.49907 | -1.4646 | -11.743 | -281.1484 | -101.1484 |  | 158490 | 25119080100 |  | 25.4702 | -39.0221 | 0.24831 | -74.2996 | 0 | 0 | 1.95639801554691+0.292066492186162i | 2.84520582342i | 0.10265214902277-0.687612122625026i | -0.159399669257819-0.0486777486976937i | 1.15939966925782+0.0486777486976937i | 0.717211003221387-0.030112322699195i
[5 empty] | 173780 | 173.78 | 169.5495 | 1.5649 | 1.0044 | 0.093628 | 3.8294 | -1.3066 | 314464.8791 | 1.5708 | 131.0308 | 1.5632 | 1.3278 | 0.71799 | 0.45772 | -1.563 | -12.8756 | -290.2865 | -110.2865 |  | 173780 | 30199488400 |  | 25.1419 | -41.5747 | 0.94636 | -69.6081 | 0 | 0 | 1.99976017409326+0.0218996414813723i | 3.11969126124i | 0.00701981050287256-0.641012204937999i | -0.16662669568221-0.00364994024689538i | 1.16662669568221+0.00364994024689538i | 0.71401747405665-0.00223389463415455i
[5 empty] | 190550 | 190.55 | 185.9107 | 1.5654 | 1.0053 | 0.1026 | 4.1748 | -1.3289 | 344811.1562 | 1.5708 | 143.6748 | 1.5638 | 1.3847 | 0.76385 | 0.41537 | -1.6708 | -14.126 | -299.8486 | -119.8486 |  | 190550 | 36309302500 |  | 24.7773 | -44.1641 | 1.7474 | -64.2236 | 0 | 0 | 1.96128918240262-0.275541481079901i | 3.4207455969i | -0.0805501237302202-0.573351372338244i | -0.16021486373377+0.0459235801799835i | 1.16021486373377-0.0459235801799835i | 0.716847353044793+0.0283742243987624i
[5 empty] | 208930 | 208.93 | 203.8427 | 1.5659 | 1.0064 | 0.11242 | 4.5553 | -1.3495 | 378070.8206 | 1.5708 | 157.5327 | 1.5644 | 1.4501 | 0.80988 | 0.37148 | -1.7917 | -15.5299 | -310.0172 | -130.0172 |  | 208930 | 43651744900 |  | 24.3762 | -46.7661 | 2.6844 | -57.9422 | 0 | 0 | 1.82015758447322-0.572137690273113i | 3.75070258494i | -0.152541471182063-0.485284434916702i | -0.136692930745537+0.0953562817121855i | 1.13669293074554-0.0953562817121855i | 0.727706479596287+0.0610467279203132i
[5 empty] | 229090 | 229.09 | 223.5114 | 1.5663 | 1.0076 | 0.12316 | 4.9746 | -1.3684 | 414551.4971 | 1.5708 | 172.7327 | 1.565 | 1.5251 | 0.85571 | 0.32491 | -1.9312 | -17.1555 | -321.101 | -141.101 |  | 229090 | 52482228100 |  | 23.9382 | -49.3602 | 3.8234 | -50.4396 | 0 | 0 | 1.56445669434059-0.825462682508477i | 4.11261405822i | -0.200714842390474-0.380404451327901i | -0.0940761157234322+0.137577113751413i | 1.09407611572343-0.137577113751413i | 0.749521269714174+0.0942502733590769i
[5 empty] | 251190 | 251.19 | 245.0728 | 1.5667 | 1.0092 | 0.13491 | 5.4359 | -1.3858 | 454542.7149 | 1.5708 | 189.3954 | 1.5655 | 1.6107 | 0.90095 | 0.27367 | -2.098 | -19.1366 | -333.5675 | -153.5675 |  | 251190 | 63096416100 |  | 23.4643 | -51.923 | 5.2979 | -41.2274 | 0 | 0 | 1.20164452976354-0.979458770758852i | 4.50935233002i | -0.217206086168589-0.266478297063607i | -0.0336074216272563+0.163243128459809i | 1.03360742162726-0.163243128459809i | 0.786302086130781+0.124184878870531i
[5 empty] | 275420 | 275.42 | 268.7124 | 1.5671 | 1.011 | 0.14774 | 5.9432 | -1.4017 | 498388.2899 | 1.5708 | 207.6642 | 1.566 | 1.7078 | 0.94524 | 0.21439 | -2.3051 | -21.7747 | -348.1403 | -168.1403 |  | 275420 | 75856176400 |  | 22.9556 | -54.4341 | 7.4093 | -29.5645 | 0 | 0 | 0.770134682916788-0.973222449392858i | 4.94432827236i | -0.196836131377726-0.155761236004905i | 0.0383108861805353+0.162203741565476i | 0.961689113819465-0.162203741565476i | 0.842224647954205+0.142054211879624i
[5 empty] | 302000 | 302 | 294.6447 | 1.5674 | 1.0132 | 0.16176 | 6.5013 | -1.4164 | 546486.3247 | 1.5708 | 227.7048 | 1.5664 | 1.8178 | 0.98829 | 0.14254 | -2.5698 | -25.8643 | -365.8042 | -185.8042 |  | 302000 | 91204000000 |  | 22.4134 | -56.8765 | 10.9534 | -14.4507 | 0 | 0 | 0.348847245958069-0.758946698328419i | 5.421491316i | -0.139988548185737-0.0643452558760991i | 0.108525459006988+0.12649111638807i | 0.891474540993012-0.12649111638807i | 0.915966066380888+0.129966213259494i
[5 empty] | 331130 | 331.13 | 323.0649 | 1.5677 | 1.0159 | 0.17705 | 7.1142 | -1.4298 | 599198.7307 | 1.5708 | 249.6681 | 1.5668 | 1.9417 | 1.0298 | 0.055934 | -2.9066 | -34.5567 | -387.3652 | -207.3652 |  | 331130 | 109647076900 |  | 21.8405 | -59.2318 | 19.0837 | 4.9379 | 0 | 0 | 0.056830360253364-0.33231164689219i | 5.94443185254i | -0.0559030122870693-0.0095602677704314i | 0.157194939957773+0.0553852744820317i | 0.842805060042227-0.0553852744820317i | 0.984116239032071+0.0646715956098853i
[5 empty] | 363080 | 363.08 | 354.2364 | 1.568 | 1.0191 | 0.19373 | 7.7876 | -1.442 | 657014.0886 | 1.5708 | 273.7577 | 1.5671 | 2.081 | 1.0695 | 0.035694 | -0.16365 | -39.0476 | -232.2265 | -52.2265 |  | 363080 | 131827086400 |  | 21.2386 | -61.4894 | 22.9981 | -151.9841 | 0 | 0 | 0.027441809113729+0.232659763044717i | 6.51799691064i | 0.0356949790302788-0.00421015988346556i | 0.162093031814379-0.0387766271741195i | 0.837906968185621+0.0387766271741195i | 0.992019221463986-0.0459086282377683i
[5 empty] | 398110 | 398.11 | 388.4129 | 1.5682 | 1.0229 | 0.21189 | 8.5271 | -1.4533 | 720402.8831 | 1.5708 | 300.1695 | 1.5675 | 2.2371 | 1.1074 | 0.10832 | -0.57298 | -30.0125 | -257.4452 | -77.4452 |  | 398110 | 158491572100 |  | 20.6107 | -63.6386 | 13.3758 | -128.148 | 0 | 0 | 0.350347207370477+0.760231049766229i | 7.14685399938i | 0.106372824998549-0.0490211787453431i | 0.108275465438254-0.126705174961038i | 0.891724534561746+0.126705174961038i | 0.915658228185263-0.13010591445008i
[5 empty] | 436520 | 436.52 | 425.8871 | 1.5684 | 1.0274 | 0.23164 | 9.339 | -1.4635 | 789907.9816 | 1.5708 | 329.1298 | 1.5678 | 2.4113 | 1.1432 | 0.1474 | -0.9422 | -27.9602 | -280.1036 | -100.1036 |  | 436520 | 190549710400 |  | 19.9592 | -65.6729 | 10.7293 | -106.4623 | 0 | 0 | 0.982407979705906+0.999845248436963i | 7.83638870616i | 0.12759005275619-0.125364886370894i | 0.00293200338234902-0.166640874739494i | 0.997067996617651+0.166640874739494i | 0.812747283324233-0.135835187464385i
[5 empty] | 478630 | 478.63 | 466.9712 | 1.5687 | 1.0329 | 0.25308 | 10.23 | -1.4729 | 866108.4423 | 1.5708 | 360.8799 | 1.568 | 2.6054 | 1.1769 | 0.15848 | -1.265 | -27.965 | -299.8321 | -119.8321 |  | 478630 | 229086676900 |  | 19.2867 | -67.5884 | 10.137 | -87.2902 | 0 | 0 | 1.67307889266911+0.73957068914562i | 8.59234565754i | 0.0860732003369334-0.194717363494442i | -0.112179815444852-0.12326178152427i | 1.11217981544485+0.12326178152427i | 0.73989146866196-0.0820014347458764i
[5 empty] | 524810 | 524.81 | 512.0261 | 1.5688 | 1.0394 | 0.27633 | 11.208 | -1.4815 | 949673.8015 | 1.5708 | 395.6987 | 1.5683 | 2.8212 | 1.2085 | 0.15157 | -1.5696 | -28.9956 | -318.2512 | -138.2512 |  | 524810 | 275425536100 |  | 18.5957 | -69.3841 | 10.572 | -69.0066 | 0 | 0 | 1.99999418294494+0.00341087617561343i | 9.42136707798i | 0.000362036225463019-0.212282799979146i | -0.16666569715749-0.000568479362602238i | 1.16666569715749+0.000568479362602238i | 0.714000423814615-0.000347909865539715i
[5 empty] | 575440 | 575.44 | 561.4226 | 1.569 | 1.0472 | 0.30146 | 12.2811 | -1.4893 | 1041291.6909 | 1.5708 | 433.8727 | 1.5685 | 3.0605 | 1.2379 | 0.13058 | -1.9052 | -30.9387 | -338.1757 | -158.1757 |  | 575440 | 331131193600 |  | 17.8885 | -71.0605 | 11.9261 | -48.7943 | 0 | 0 | 1.61729484645299-0.786731893685886i | 10.33027471152i | -0.0761578869542111-0.156558745204465i | -0.102882474408832+0.131121982280981i | 1.10288247440883-0.131121982280981i | 0.744766339564223+0.0885454625001241i
[5 empty] | 630960 | 630.96 | 615.59 | 1.5692 | 1.0565 | 0.32858 | 13.4585 | -1.4964 | 1141758.3159 | 1.5708 | 475.7337 | 1.5687 | 3.3255 | 1.2654 | 0.089094 | -2.3568 | -34.9085 | -364.4727 | -184.4727 |  | 630960 | 398110521600 |  | 17.1672 | -72.6202 | 15.3184 | -21.7862 | 0 | 0 | 0.674639324513921-0.945589990877252i | 11.32696741968i | -0.0834813022622754-0.0595604542255301i | 0.0542267792476798+0.157598331812875i | 0.94577322075232-0.157598331812875i | 0.856965449579503+0.142799904154157i
[5 empty] | 691830 | 691.83 | 674.9771 | 1.5693 | 1.0676 | 0.35775 | 14.75 | -1.5029 | 1251906.0728 | 1.5708 | 521.6285 | 1.5689 | 3.6184 | 1.2908 | 0.011764 | -3.0391 | -53.1415 | -403.7245 | -223.7245 |  | 691830 | 478628748900 |  | 16.4338 | -74.0666 | 32.9909 | 18.5974 | 0 | 0 | 0.010736412470181-0.146142240258017i | 12.41970310314i | -0.0117669672973961-0.000864466113321709i | 0.164877264588303+0.0243570400430028i | 0.835122735411697-0.0243570400430028i | 0.996610413753454+0.0290669607301491i
[5 empty] | 758580 | 758.58 | 740.1009 | 1.5694 | 1.0807 | 0.38901 | 16.1669 | -1.5089 | 1372694.027 | 1.5708 | 571.9567 | 1.569 | 3.942 | 1.3143 | 0.066121 | -0.68227 | -38.7863 | -268.5837 | -88.5837 |  | 758580 | 575443616400 |  | 15.6899 | -75.4048 | 18.098 | -114.9961 | 0 | 0 | 0.503839766160561+0.868230972930817i | 13.61799629964i | 0.0637561469269726-0.0369980836442055i | 0.0826933723065732-0.144705162155136i | 0.917306627693427+0.144705162155136i | 0.886044023515205-0.139773484927014i
[5 empty] | 831760 | 831.76 | 811.4982 | 1.5696 | 1.0964 | 0.42239 | 17.7208 | -1.5143 | 1505117.4351 | 1.5708 | 627.1331 | 1.5692 | 4.2988 | 1.336 | 0.091801 | -1.2867 | -36.5672 | -302.8529 | -122.8529 |  | 831760 | 691824697600 |  | 14.9373 | -76.6398 | 15.3697 | -78.7732 | 0 | 0 | 1.71355095817426+0.70060333291285i | 14.93172058608i | 0.0469204690024794-0.114759109527653i | -0.11892515969571-0.116767222152142i | 1.11892515969571+0.116767222152142i | 0.73644434736496-0.0768528260950349i
[5 empty] | 912010 | 912.01 | 889.7931 | 1.5697 | 1.1148 | 0.45788 | 19.4253 | -1.5193 | 1650334.4137 | 1.5708 | 687.6401 | 1.5693 | 4.6921 | 1.356 | 0.084687 | -1.8124 | -37.8852 | -332.3709 | -152.3709 |  | 912010 | 831762240100 |  | 14.177 | -77.7777 | 16.2131 | -46.9074 | 0 | 0 | 1.78728567805562-0.616588404957887i | 16.37236521558i | -0.0376603133902205-0.109164781906699i | -0.131214279675936+0.102764734159648i | 1.13121427967594-0.102764734159648i | 0.730349454852632+0.0663483204906814i
[5 empty] | 1000000 | 1000 | 975.6396 | 1.5698 | 1.1367 | 0.49541 | 21.2947 | -1.5238 | 1809557.3664 | 1.5708 | 753.9829 | 1.5695 | 5.1251 | 1.3744 | 0.044468 | -2.5484 | -44.081 | -373.7011 | -193.7011 |  | 1000000 | 1000000000000 |  | 13.4103 | -78.8242 | 21.975 | -2.853 | 0 | 0 | 0.376510214179056-0.78183149525774i | 17.951958i | -0.0435513215470836-0.0209732116228801i | 0.103914964303491+0.130305249209623i | 0.896085035696509-0.130305249209623i | 0.910349158778887+0.132379483282242i
Pole/Zero Locations for Chart
[5 empty] | 34081.5 |  | 33.2663 | 1.5407 | 1.0002 | 0.018414 | 1 | 0 | 61672.4294 | 1.5708 | 25.7163 | 1.5319 | 1.0146 | 0.16967 | #DIV/0! | #DIV/0! | #DIV/0! | #DIV/0! | #DIV/0! | crossover |  |  |  | 27.4852 | -11.9487 | #DIV/0! | #DIV/0!
[5 empty] | 34081.5 | [16 empty] | -135
34081.5
[5 empty] | 1000000 | [16 empty] | #DIV/0!
[5 empty] | 1024.9692 |  | 1.4142 | 0.7854 | 1 | 0.00055385 | 1 | 0 | 1854.7409 | 1.5703 | 1.2638 | 0.65794 | 1 | 0.005152 | #DIV/0! | #NAME? | #DIV/0! | #NAME? | #NAME? | p1 |  |  |  | 31.8764 | -52.5671 | #DIV/0! | #NAME?
[5 empty] | 1850638.8753 |  | 1805.5558 | 1.5702 | 1.4142 | 0.7854 | 1 | 0 | 3348837.2093 | 1.5708 | 1395.3492 | 1.5701 | 9.3559 | 1.4637 | #DIV/0! | #NAME? | #DIV/0! | #NAME? | #NAME? | z1 |  |  |  | 8.1825 | -83.9053 | #DIV/0! | #NAME?
[5 empty] | 0.55262 |  | 1 | 0.00053916 | 1 | 2.9861e-07 | 1 | 0 | 1.4142 | 0.7854 | 1 | 0.00041667 | 1 | 2.7778e-06 | #DIV/0! | #NAME? | #DIV/0! | #NAME? | #NAME? | p2 |  |  | 0.55262 | 92.1982 | -44.9763 | #DIV/0! | #NAME?
[5 empty] | 1326.2912 |  | 1.6354 | 0.91286 | 1 | 0.00071667 | 1 | 0 | 2400.0002 | 1.5704 | 1.4142 | 0.7854 | 1 | 0.0066666 | #DIV/0! | #NAME? | #DIV/0! | #NAME? | #NAME? | z2 |  |  | 1326.2912 | 30.6143 | -45.3581 | #DIV/0! | #NAME?
[5 empty] | 0 |  | 1 | 0 | 1 | 0 | 1 | 0 | 1 | 0 | 1 | 0 | 1 | 0 | #DIV/0! | #NAME? | #DIV/0! | #NAME? | #NAME? | p3 |  |  |  | 95.2084 | 0 | #DIV/0! | #NAME?
[5 empty] | 195034.7393 |  | 190.2861 | 1.5655 | 1.0055 | 0.105 | 1 | 0 | 352926.5491 | 1.5708 | 147.0561 | 1.564 | 1.4004 | 0.77548 | #DIV/0! | #DIV/0! | #DIV/0! | #DIV/0! | #DIV/0! | p4 | [5 empty] | #DIV/0! | #DIV/0!
[5 empty] | 47011.9217 |  | 45.8776 | 1.549 | 1.0003 | 0.025398 | 1 | 0 | 85070.7692 | 1.5708 | 35.4603 | 1.5426 | 1.0275 | 0.23205 | #DIV/0! | #DIV/0! | #DIV/0! | #DIV/0! | #DIV/0! | z_RHP | [5 empty] | #DIV/0! | #DIV/0!
[5 empty] | 195034.7393 | [15 empty] | -25
[8 empty] | System | Plant
[5 empty] | p1 | p-dom | 1024.9692 | #DIV/0! | #DIV/0!
[5 empty] | z1 | ESR zero | 1850638.8753 | #DIV/0! | #DIV/0!
[5 empty] | p2 | EA pole | 0.55262 | #DIV/0! | #DIV/0!
[5 empty] | z2 | EA zero | 1326.2912 | #DIV/0! | #DIV/0!
[5 empty] | p3 | p_sampling | 0 | #DIV/0! | #DIV/0!
34081.5
34081.5
[32 empty] | phase margin | 0

## Calculations - Single (hidden)
Calculations are performed at Vin(nom), Vin(min) and Vin(max) below | [8 empty] | 0.4 | [35 empty] | 0.004 | [16 empty] | 55
[9 empty] | 0.32 | [7 empty] | 0.75
|  | Voltages | [6 empty] | Miscellaneous | [25 empty] | On/Off Times and Eff Duty Cycle | [7 empty] | Cin / Cout |  |  |  | RMS Currents |  | IC Loss | [7 empty] | Flyback Diode Loss |  |  |  | Transformer Loss
|  | Step | Iout (A) |  | Pout (W) | Vin (V) | Vout-Reflected (V) | Vsw-max (V) | Duty Cycle | Pout-max (W) | Pout-actual (W) | Iout-max (A) | Vout-actual (V) | Iout-actual | Vout-calc? | Vout-actual -? | Isw (A) | Ton-BCM (µs) | Toff-BCM (µs) | Fsw-max-BCM (kHz) | Fsw-BCM (kHz) | Ipri-min-BCM (A) | Toff-min-BCM (µs) | Iout-min-BCM (A) | Toff-FFB (µs) | Fsw-FFM (kHz) | Iout-max-FFB (A) | Ipri-DCM (A) | Ipri (A) | COMP (V) | Iout (mA) | Fsw (kHz) | Iout (mA) | Fsw (kHz) | Tsw (µs) | Ton (µs) | Toff (µs) | Ton-diode (µs) | Duty Cycle | Pout actual (W) | Iout actual (A) | Vout actual (V) | Cout (µF) for 1% ripple | Output Pk-Pk Ripple (mV) | Cin (µF) for 5% ripple | Input Pk-Pk Ripple (mV) | Ipri-rms (A) | Isec-rms (A) | P-FET-Cond (W) | P-FET-Sw (W) | P-FET-Qg (W) | P-FET-Coss (W) | P-IQ (W) | P-LDO (W) | P-IC-Total (W) | P-IC-Total (mW) | P-Diode-Cond (W) | P-Diode-Leak (W) | P-Diode-Snubber (W) | P-Diode-Total (mW) | PCu-pri (W) | PCu-sec (W) | Core Loss (W) | P-Transforer (W) | P-LeakL-Clamp/Snub (W) | P-Trans-Total (mW) | P-Loss-Total (W) | Pout (W) | Efficiency | Efficiency (%) | Check Fsw at Iout-max | Check Pout-max at Iout-max
|  | 0.1 | 1e-09 |  | 2e-08 | 20 | 20.32 | 40.32 | 0.50397 | 3.4018 | 2e-08 | 0.17009 | 20 | 0.18899 | 6749999980 | 20 | 4.4094e-09 | 3.3071e-08 | 3.255e-08 | 350 | 350 | 0.19199 | 1.4172 | 0.047616 | 1.1073 | 12 | 0.029066 | 2.9328e-05 | 0.15 | 1.0069 | 1e-06 | 12 | 1e-06 | 12 | 83.3333 | 1.125 | 82.2083 | 1.1073 | 0.0135 | 0.02025 | 0.073987 | 0.27369 | 5.964 | 3e-09 | 9.1343e-08 | 9.1376e-06 | 0.010062 | 0.086016 | 3.5437e-05 | 0.00036288 | 0.00015 | 0.00097542 | 0.0058 | 4.5e-07 | 0.007329 | 7.329 | 0.0056526 |  |  | 5.6526 | 8.1e-05 | 0.0058894 | 0 | 0.00669 | 0.000405 | 7.095 | 0.020077 | 2e-08 | 9.9618e-07 | 9.9618e-05 | -50 | -50
|  | 1 | 0.001 |  | 0.02 | 20 | 20.32 | 40.32 | 0.50397 | 3.4018 | 0.02 | 0.17009 | 20 | 0.18899 | 6730.001 | 20 | 0.0044094 | 0.033071 | 0.03255 | 350 | 350 | 0.19199 | 1.4172 | 0.047616 | 1.1073 | 12.0415 | 0.029066 | 0.029328 | 0.15 | 1.0069 | 1 | 12.0415 | 1 | 12.0415 | 83.0463 | 1.125 | 81.9213 | 1.1073 | 0.013547 | 0.02032 | 0.073984 | 0.27465 | 5.964 | 0.0047237 | 0.091024 | 9.1057 | 0.01008 | 0.086014 | 3.556e-05 | 0.00036413 | 0.00015052 | 0.00097879 | 0.0058 | 4.5156e-07 | 0.0073343 | 7.3343 | 0.0060344 |  |  | 6.0344 | 8.128e-05 | 0.0058891 | 0 | 0.0066901 | 0.0004064 | 7.0965 | 0.020465 | 0.02 | 0.49425 | 49.4253 | -50 | -50
|  | 2 | 0.002 |  | 0.04 | 20 | 20.32 | 40.32 | 0.50397 | 3.4018 | 0.04 | 0.17009 | 20 | 0.18899 | 3355.0019 | 20 | 0.0088189 | 0.066142 | 0.0651 | 350 | 350 | 0.19199 | 1.4172 | 0.047616 | 1.1073 | 24.083 | 0.029066 | 0.041475 | 0.15 | 1.0138 | 2 | 24.083 | 2 | 24.083 | 41.5231 | 1.125 | 40.3981 | 1.1073 | 0.027093 | 0.04064 | 0.072968 | 0.55696 | 5.964 | 0.012895 | 0.089774 | 8.984 | 0.014255 | 0.085421 | 7.112e-05 | 0.00072827 | 0.00030104 | 0.0019576 | 0.0058 | 9.0311e-07 | 0.0088686 | 8.8686 | 0.0063388 |  |  | 6.3388 | 0.00016256 | 0.0058083 | 0 | 0.0066905 | 0.0008128 | 7.5033 | 0.022711 | 0.04 | 0.63785 | 63.785 | -50 | -50
|  | 3 | 0.003 |  | 0.06 | 20 | 20.32 | 40.32 | 0.50397 | 3.4018 | 0.06 | 0.17009 | 20 | 0.18899 | 2230.0029 | 20 | 0.013228 | 0.099213 | 0.09765 | 350 | 350 | 0.19199 | 1.4172 | 0.047616 | 1.1073 | 36.1244 | 0.029066 | 0.050797 | 0.15 | 1.0206 | 3 | 36.1244 | 3 | 36.1244 | 27.6821 | 1.125 | 26.5571 | 1.1073 | 0.04064 | 0.06096 | 0.071952 | 0.84723 | 5.964 | 0.024513 | 0.088524 | 8.8624 | 0.017459 | 0.084825 | 0.00010668 | 0.0010924 | 0.00045156 | 0.0029364 | 0.0058 | 1.3547e-06 | 0.010403 | 10.403 | 0.0066431 |  |  | 6.6431 | 0.00024384 | 0.0057274 | 0 | 0.006691 | 0.0012192 | 7.9102 | 0.024956 | 0.06 | 0.70625 | 70.6246 | -50 | -50
|  | 4 | 0.004 |  | 0.08 | 20 | 20.32 | 40.32 | 0.50397 | 3.4018 | 0.08 | 0.17009 | 20 | 0.18899 | 1667.5038 | 20 | 0.017638 | 0.13228 | 0.1302 | 350 | 350 | 0.19199 | 1.4172 | 0.047616 | 1.1073 | 48.1659 | 0.029066 | 0.058655 | 0.15 | 1.0275 | 4 | 48.1659 | 4 | 48.1659 | 20.7616 | 1.125 | 19.6366 | 1.1073 | 0.054187 | 0.08128 | 0.070936 | 1.1458 | 5.964 | 0.039579 | 0.087274 | 8.7407 | 0.020159 | 0.084224 | 0.00014224 | 0.0014565 | 0.00060207 | 0.0039152 | 0.0058 | 1.8062e-06 | 0.011937 | 11.9373 | 0.0069475 |  |  | 6.9475 | 0.00032512 | 0.0056465 | 0 | 0.0066914 | 0.0016256 | 8.317 | 0.027202 | 0.08 | 0.74626 | 74.6256 | -50 | -50
|  | 5 | 0.005 |  | 0.1 | 20 | 20.32 | 40.32 | 0.50397 | 3.4018 | 0.1 | 0.17009 | 20 | 0.18899 | 1330.0048 | 20 | 0.022047 | 0.16535 | 0.16275 | 350 | 350 | 0.19199 | 1.4172 | 0.047616 | 1.1073 | 60.2074 | 0.029066 | 0.065578 | 0.15 | 1.0344 | 5 | 60.2074 | 5 | 60.2074 | 16.6093 | 1.125 | 15.4843 | 1.1073 | 0.067733 | 0.1016 | 0.06992 | 1.4531 | 5.964 | 0.058092 | 0.086024 | 8.619 | 0.022539 | 0.083618 | 0.0001778 | 0.0018207 | 0.00075259 | 0.004894 | 0.0058 | 2.2578e-06 | 0.013472 | 13.4717 | 0.0072519 |  |  | 7.2519 | 0.0004064 | 0.0055656 | 0 | 0.0066919 | 0.002032 | 8.7239 | 0.029447 | 0.1 | 0.77251 | 77.2514 | -50 | -50
|  | 6 | 0.006 |  | 0.12 | 20 | 20.32 | 40.32 | 0.50397 | 3.4018 | 0.12 | 0.17009 | 20 | 0.18899 | 1105.0058 | 20 | 0.026457 | 0.19843 | 0.1953 | 350 | 350 | 0.19199 | 1.4172 | 0.047616 | 1.1073 | 72.2489 | 0.029066 | 0.071838 | 0.15 | 1.0413 | 6 | 72.2489 | 6 | 72.2489 | 13.841 | 1.125 | 12.716 | 1.1073 | 0.08128 | 0.12192 | 0.068904 | 1.7694 | 5.964 | 0.080053 | 0.084774 | 8.4974 | 0.02469 | 0.083008 | 0.00021336 | 0.0021848 | 0.00090311 | 0.0058728 | 0.0058 | 2.7093e-06 | 0.015006 | 15.0061 | 0.0075563 |  |  | 7.5563 | 0.00048768 | 0.0054848 | 0 | 0.0066923 | 0.0024384 | 9.1307 | 0.031693 | 0.12 | 0.79107 | 79.1071 | -50 | -50
|  | 7 | 0.007 |  | 0.14 | 20 | 20.32 | 40.32 | 0.50397 | 3.4018 | 0.14 | 0.17009 | 20 | 0.18899 | 944.2925 | 20 | 0.030866 | 0.2315 | 0.22785 | 350 | 350 | 0.19199 | 1.4172 | 0.047616 | 1.1073 | 84.2904 | 0.029066 | 0.077593 | 0.15 | 1.0482 | 7 | 84.2904 | 7 | 84.2904 | 11.8638 | 1.125 | 10.7388 | 1.1073 | 0.094827 | 0.14224 | 0.067888 | 2.0952 | 5.964 | 0.10546 | 0.083524 | 8.3757 | 0.026668 | 0.082394 | 0.00024892 | 0.0025489 | 0.0010536 | 0.0068516 | 0.0058 | 3.1609e-06 | 0.016541 | 16.5406 | 0.0078606 |  |  | 7.8606 | 0.00056896 | 0.0054039 | 0 | 0.0066928 | 0.0028448 | 9.5376 | 0.033939 | 0.14 | 0.80488 | 80.4881 | -50 | -50
|  | 8 | 0.008 |  | 0.16 | 20 | 20.32 | 40.32 | 0.50397 | 3.4018 | 0.16 | 0.17009 | 20 | 0.18899 | 823.7578 | 20 | 0.035276 | 0.26457 | 0.2604 | 350 | 350 | 0.19199 | 1.4172 | 0.047616 | 1.1073 | 96.3319 | 0.029066 | 0.082951 | 0.15 | 1.055 | 8 | 96.3319 | 8 | 96.3319 | 10.3808 | 1.125 | 9.2558 | 1.1073 | 0.10837 | 0.16256 | 0.066872 | 2.4309 | 5.964 | 0.13432 | 0.082274 | 8.254 | 0.02851 | 0.081775 | 0.00028448 | 0.0029131 | 0.0012041 | 0.0078303 | 0.0058 | 3.6124e-06 | 0.018075 | 18.075 | 0.008165 |  |  | 8.165 | 0.00065024 | 0.005323 | 0 | 0.0066932 | 0.0032512 | 9.9444 | 0.036184 | 0.16 | 0.81556 | 81.5559 | -50 | -50
|  | 9 | 0.009 |  | 0.18 | 20 | 20.32 | 40.32 | 0.50397 | 3.4018 | 0.18 | 0.17009 | 20 | 0.18899 | 730.0088 | 20 | 0.039685 | 0.29764 | 0.29295 | 350 | 350 | 0.19199 | 1.4172 | 0.047616 | 1.1073 | 108.3733 | 0.029066 | 0.087983 | 0.15 | 1.0619 | 9 | 108.3733 | 9 | 108.3733 | 9.2274 | 1.125 | 8.1024 | 1.1073 | 0.12192 | 0.18288 | 0.065856 | 2.777 | 5.964 | 0.16662 | 0.081024 | 8.1324 | 0.030239 | 0.081152 | 0.00032004 | 0.0032772 | 0.0013547 | 0.0088091 | 0.0058 | 4.064e-06 | 0.019609 | 19.6095 | 0.0084694 |  |  | 8.4694 | 0.00073152 | 0.0052421 | 0 | 0.0066937 | 0.0036576 | 10.3513 | 0.03843 | 0.18 | 0.82406 | 82.4062 | -50 | -50
|  | 10 | 0.01 |  | 0.2 | 20 | 20.32 | 40.32 | 0.50397 | 3.4018 | 0.2 | 0.17009 | 20 | 0.18899 | 655.0098 | 20 | 0.044094 | 0.33071 | 0.3255 | 350 | 350 | 0.19199 | 1.4172 | 0.047616 | 1.1073 | 120.4148 | 0.029066 | 0.092742 | 0.15 | 1.0688 | 10 | 120.4148 | 10 | 120.4148 | 8.3046 | 1.125 | 7.1796 | 1.1073 | 0.13547 | 0.2032 | 0.06484 | 3.1339 | 5.964 | 0.20237 | 0.079774 | 8.0107 | 0.031875 | 0.080523 | 0.0003556 | 0.0036413 | 0.0015052 | 0.0097879 | 0.0058 | 4.5156e-06 | 0.021144 | 21.144 | 0.0087738 |  |  | 8.7738 | 0.0008128 | 0.0051613 | 0 | 0.0066942 | 0.004064 | 10.7582 | 0.040676 | 0.2 | 0.83099 | 83.0993 | -50 | -50
|  | 11 | 0.011 |  | 0.22 | 20 | 20.32 | 40.32 | 0.50397 | 3.4018 | 0.22 | 0.17009 | 20 | 0.18899 | 593.6471 | 20 | 0.048504 | 0.36378 | 0.35805 | 350 | 350 | 0.19199 | 1.4172 | 0.047616 | 1.1073 | 132.4563 | 0.029066 | 0.097269 | 0.15 | 1.0757 | 11 | 132.4563 | 11 | 132.4563 | 7.5497 | 1.125 | 6.4247 | 1.1073 | 0.14901 | 0.22352 | 0.063824 | 3.5021 | 5.964 | 0.24157 | 0.078524 | 7.889 | 0.033431 | 0.07989 | 0.00039116 | 0.0040055 | 0.0016557 | 0.010767 | 0.0058 | 4.9671e-06 | 0.022678 | 22.6785 | 0.0090782 |  |  | 9.0782 | 0.00089408 | 0.0050804 | 0 | 0.0066946 | 0.0044704 | 11.165 | 0.042922 | 0.22 | 0.83675 | 83.6751 | -50 | -50
|  | 12 | 0.012 |  | 0.24 | 20 | 20.32 | 40.32 | 0.50397 | 3.4018 | 0.24 | 0.17009 | 20 | 0.18899 | 542.5118 | 20 | 0.052913 | 0.39685 | 0.3906 | 350 | 350 | 0.19199 | 1.4172 | 0.047616 | 1.1073 | 144.4978 | 0.029066 | 0.10159 | 0.15 | 1.0826 | 12 | 144.4978 | 12 | 144.4978 | 6.9205 | 1.125 | 5.7955 | 1.1073 | 0.16256 | 0.24384 | 0.062808 | 3.8823 | 5.964 | 0.28421 | 0.077274 | 7.7674 | 0.034917 | 0.079251 | 0.00042672 | 0.0043696 | 0.0018062 | 0.011746 | 0.0058 | 5.4187e-06 | 0.024213 | 24.213 | 0.0093825 |  |  | 9.3825 | 0.00097536 | 0.0049995 | 0 | 0.0066951 | 0.0048768 | 11.5719 | 0.045167 | 0.24 | 0.84161 | 84.1611 | -50 | -50
|  | 13 | 0.013 |  | 0.26 | 20 | 20.32 | 40.32 | 0.50397 | 3.4018 | 0.26 | 0.17009 | 20 | 0.18899 | 499.2436 | 20 | 0.057323 | 0.42992 | 0.42315 | 350 | 350 | 0.19199 | 1.4172 | 0.047616 | 1.1073 | 156.5393 | 0.029066 | 0.10574 | 0.15 | 1.0895 | 13 | 156.5393 | 13 | 156.5393 | 6.3882 | 1.125 | 5.2632 | 1.1073 | 0.17611 | 0.26416 | 0.061792 | 4.275 | 5.964 | 0.3303 | 0.076024 | 7.6457 | 0.036343 | 0.078608 | 0.00046228 | 0.0047337 | 0.0019567 | 0.012724 | 0.0058 | 5.8702e-06 | 0.025748 | 25.7476 | 0.0096869 |  |  | 9.6869 | 0.0010566 | 0.0049186 | 0 | 0.0066955 | 0.0052832 | 11.9787 | 0.047413 | 0.26 | 0.84577 | 84.5767 | -50 | -50
|  | 14 | 0.014 |  | 0.28 | 20 | 20.32 | 40.32 | 0.50397 | 3.4018 | 0.28 | 0.17009 | 20 | 0.18899 | 462.1567 | 20 | 0.061732 | 0.46299 | 0.4557 | 350 | 350 | 0.19199 | 1.4172 | 0.047616 | 1.1073 | 168.5807 | 0.029066 | 0.10973 | 0.15 | 1.0963 | 14 | 168.5807 | 14 | 168.5807 | 5.9319 | 1.125 | 4.8069 | 1.1073 | 0.18965 | 0.28448 | 0.060776 | 4.6808 | 5.964 | 0.37984 | 0.074774 | 7.524 | 0.037715 | 0.077959 | 0.00049784 | 0.0050979 | 0.0021073 | 0.013703 | 0.0058 | 6.3218e-06 | 0.027282 | 27.2821 | 0.0099913 |  |  | 9.9913 | 0.0011379 | 0.0048378 | 0 | 0.006696 | 0.0056896 | 12.3856 | 0.049659 | 0.28 | 0.84936 | 84.9363 | -50 | -50
|  | 15 | 0.015 |  | 0.3 | 20 | 20.32 | 40.32 | 0.50397 | 3.4018 | 0.3 | 0.17009 | 20 | 0.18899 | 430.0149 | 20 | 0.066142 | 0.49606 | 0.48825 | 350 | 350 | 0.19199 | 1.4172 | 0.047616 | 1.1073 | 180.6222 | 0.029066 | 0.11359 | 0.15 | 1.1032 | 15 | 180.6222 | 15 | 180.6222 | 5.5364 | 1.125 | 4.4114 | 1.1073 | 0.2032 | 0.3048 | 0.05976 | 5.1004 | 5.964 | 0.43283 | 0.073524 | 7.4024 | 0.039038 | 0.077305 | 0.0005334 | 0.005462 | 0.0022578 | 0.014682 | 0.0058 | 6.7733e-06 | 0.028817 | 28.8167 | 0.010296 |  |  | 10.2957 | 0.0012192 | 0.0047569 | 0 | 0.0066964 | 0.006096 | 12.7924 | 0.051905 | 0.3 | 0.8525 | 85.2503 | -50 | -50
|  | 16 | 0.016 |  | 0.32 | 20 | 20.32 | 40.32 | 0.50397 | 3.4018 | 0.32 | 0.17009 | 20 | 0.18899 | 401.8909 | 20 | 0.070551 | 0.52913 | 0.5208 | 350 | 350 | 0.19199 | 1.4172 | 0.047616 | 1.1073 | 192.6637 | 0.029066 | 0.11731 | 0.15 | 1.1101 | 16 | 192.6637 | 16 | 192.6637 | 5.1904 | 1.125 | 4.0654 | 1.1073 | 0.21675 | 0.32512 | 0.058744 | 5.5345 | 5.964 | 0.48927 | 0.072274 | 7.2807 | 0.040319 | 0.076645 | 0.00056896 | 0.0058262 | 0.0024083 | 0.015661 | 0.0058 | 7.2249e-06 | 0.030351 | 30.3513 | 0.0106 |  |  | 10.6 | 0.0013005 | 0.004676 | 0 | 0.0066969 | 0.0065024 | 13.1993 | 0.054151 | 0.32 | 0.85527 | 85.527 | -50 | -50
|  | 17 | 0.017 |  | 0.34 | 20 | 20.32 | 40.32 | 0.50397 | 3.4018 | 0.34 | 0.17009 | 20 | 0.18899 | 377.0758 | 20 | 0.074961 | 0.5622 | 0.55335 | 350 | 350 | 0.19199 | 1.4172 | 0.047616 | 1.1073 | 204.7052 | 0.029066 | 0.12092 | 0.15 | 1.117 | 17 | 204.7052 | 17 | 204.7052 | 4.8851 | 1.125 | 3.7601 | 1.1073 | 0.23029 | 0.34544 | 0.057728 | 5.9839 | 5.964 | 0.54915 | 0.071024 | 7.159 | 0.04156 | 0.075979 | 0.00060452 | 0.0061903 | 0.0025588 | 0.016639 | 0.0058 | 7.6764e-06 | 0.031886 | 31.8859 | 0.010904 |  |  | 10.9044 | 0.0013818 | 0.0045951 | 0 | 0.0066973 | 0.0069088 | 13.6061 | 0.056397 | 0.34 | 0.85773 | 85.7727 | -50 | -50
|  | 18 | 0.018 |  | 0.36 | 20 | 20.32 | 40.32 | 0.50397 | 3.4018 | 0.36 | 0.17009 | 20 | 0.18899 | 355.018 | 20 | 0.07937 | 0.59528 | 0.5859 | 350 | 350 | 0.19199 | 1.4172 | 0.047616 | 1.1073 | 216.7467 | 0.029066 | 0.12443 | 0.15 | 1.1239 | 18 | 216.7467 | 18 | 216.7467 | 4.6137 | 1.125 | 3.4887 | 1.1073 | 0.24384 | 0.36576 | 0.056712 | 6.4494 | 5.964 | 0.61248 | 0.069774 | 7.0374 | 0.042764 | 0.075307 | 0.00064008 | 0.0065544 | 0.0027093 | 0.017618 | 0.0058 | 8.128e-06 | 0.033421 | 33.4206 | 0.011209 |  |  | 11.2088 | 0.001463 | 0.0045143 | 0 | 0.0066978 | 0.0073152 | 14.013 | 0.058642 | 0.36 | 0.85992 | 85.9922 | -50 | -50
|  | 19 | 0.019 |  | 0.38 | 20 | 20.32 | 40.32 | 0.50397 | 3.4018 | 0.38 | 0.17009 | 20 | 0.18899 | 335.2822 | 20 | 0.08378 | 0.62835 | 0.61845 | 350 | 350 | 0.19199 | 1.4172 | 0.047616 | 1.1073 | 228.7881 | 0.029066 | 0.12784 | 0.15 | 1.1307 | 19 | 228.7881 | 19 | 228.7881 | 4.3709 | 1.125 | 3.2459 | 1.1073 | 0.25739 | 0.38608 | 0.055696 | 6.9319 | 5.964 | 0.67925 | 0.068524 | 6.9157 | 0.043936 | 0.07463 | 0.00067564 | 0.0069186 | 0.0028599 | 0.018597 | 0.0058 | 8.5796e-06 | 0.034955 | 34.9553 | 0.011513 |  |  | 11.5132 | 0.0015443 | 0.0044334 | 0 | 0.0066983 | 0.0077216 | 14.4199 | 0.060888 | 0.38 | 0.8619 | 86.1896 | -50 | -50
|  | 20 | 0.02 |  | 0.4 | 20 | 20.32 | 40.32 | 0.50397 | 3.4018 | 0.4 | 0.17009 | 20 | 0.18899 | 317.5201 | 20 | 0.088189 | 0.66142 | 0.651 | 350 | 350 | 0.19199 | 1.4172 | 0.047616 | 1.1073 | 240.8296 | 0.029066 | 0.13116 | 0.15 | 1.1376 | 20 | 240.8296 | 20 | 240.8296 | 4.1523 | 1.125 | 3.0273 | 1.1073 | 0.27093 | 0.4064 | 0.05468 | 7.4323 | 5.964 | 0.74948 | 0.067274 | 6.794 | 0.045078 | 0.073946 | 0.0007112 | 0.0072827 | 0.0030104 | 0.019576 | 0.0058 | 9.0311e-06 | 0.03649 | 36.49 | 0.011818 |  |  | 11.8176 | 0.0016256 | 0.0043525 | 0 | 0.0066987 | 0.008128 | 14.8267 | 0.063134 | 0.4 | 0.86368 | 86.3681 | -50 | -50
|  | 21 | 0.021 |  | 0.42 | 20 | 20.32 | 40.32 | 0.50397 | 3.4018 | 0.42 | 0.17009 | 20 | 0.18899 | 301.4498 | 20 | 0.092598 | 0.69449 | 0.68355 | 350 | 350 | 0.19199 | 1.4172 | 0.047616 | 1.1073 | 252.8711 | 0.029066 | 0.1344 | 0.15 | 1.1445 | 21 | 252.8711 | 21 | 252.8711 | 3.9546 | 1.125 | 2.8296 | 1.1073 | 0.28448 | 0.42672 | 0.053664 | 7.9517 | 5.964 | 0.82315 | 0.066024 | 6.6724 | 0.046191 | 0.073256 | 0.00074676 | 0.0076468 | 0.0031609 | 0.020555 | 0.0058 | 9.4827e-06 | 0.038025 | 38.0247 | 0.012122 |  |  | 12.1219 | 0.0017069 | 0.0042717 | 0 | 0.0066992 | 0.0085344 | 15.2336 | 0.06538 | 0.42 | 0.8653 | 86.5301 | -50 | -50
|  | 22 | 0.022 |  | 0.44 | 20 | 20.32 | 40.32 | 0.50397 | 3.4018 | 0.44 | 0.17009 | 20 | 0.18899 | 286.8405 | 20 | 0.097008 | 0.72756 | 0.7161 | 350 | 350 | 0.19199 | 1.4172 | 0.047616 | 1.1073 | 264.9126 | 0.029066 | 0.13756 | 0.15 | 1.1514 | 22 | 264.9126 | 22 | 264.9126 | 3.7748 | 1.125 | 2.6498 | 1.1073 | 0.29803 | 0.44704 | 0.052648 | 8.4911 | 5.964 | 0.90027 | 0.064774 | 6.5507 | 0.047278 | 0.072559 | 0.00078232 | 0.008011 | 0.0033114 | 0.021533 | 0.0058 | 9.9342e-06 | 0.039559 | 39.5594 | 0.012426 |  |  | 12.4263 | 0.0017882 | 0.0041908 | 0 | 0.0066996 | 0.0089408 | 15.6404 | 0.067626 | 0.44 | 0.86678 | 86.678 | -50 | -50
|  | 23 | 0.023 |  | 0.46 | 20 | 20.32 | 40.32 | 0.50397 | 3.4018 | 0.46 | 0.17009 | 20 | 0.18899 | 273.5016 | 20 | 0.10142 | 0.76063 | 0.74865 | 350 | 350 | 0.19199 | 1.4172 | 0.047616 | 1.1073 | 276.9541 | 0.029066 | 0.14065 | 0.15 | 1.1583 | 23 | 276.9541 | 23 | 276.9541 | 3.6107 | 1.125 | 2.4857 | 1.1073 | 0.31157 | 0.46736 | 0.051632 | 9.0518 | 5.964 | 0.98083 | 0.063524 | 6.429 | 0.04834 | 0.071855 | 0.00081788 | 0.0083751 | 0.0034619 | 0.022512 | 0.0058 | 1.0386e-05 | 0.041094 | 41.0941 | 0.012731 |  |  | 12.7307 | 0.0018694 | 0.0041099 | 0 | 0.0067001 | 0.0093472 | 16.0473 | 0.069872 | 0.46 | 0.86813 | 86.8134 | -50 | -50
|  | 24 | 0.024 |  | 0.48 | 20 | 20.32 | 40.32 | 0.50397 | 3.4018 | 0.48 | 0.17009 | 20 | 0.18899 | 261.2745 | 20 | 0.10583 | 0.7937 | 0.7812 | 350 | 350 | 0.19199 | 1.4172 | 0.047616 | 1.1073 | 288.9956 | 0.029066 | 0.14368 | 0.15 | 1.1651 | 24 | 288.9956 | 24 | 288.9956 | 3.4603 | 1.125 | 2.3353 | 1.1073 | 0.32512 | 0.48768 | 0.050616 | 9.6349 | 5.964 | 1.0648 | 0.062274 | 6.3074 | 0.04938 | 0.071145 | 0.00085344 | 0.0087392 | 0.0036124 | 0.023491 | 0.0058 | 1.0837e-05 | 0.042629 | 42.6289 | 0.013035 |  |  | 13.0351 | 0.0019507 | 0.004029 | 0 | 0.0067005 | 0.0097536 | 16.4541 | 0.072118 | 0.48 | 0.86938 | 86.9379 | -50 | -50
|  | 25 | 0.025 |  | 0.5 | 20 | 20.32 | 40.32 | 0.50397 | 3.4018 | 0.5 | 0.17009 | 20 | 0.18899 | 250.0256 | 20 | 0.11024 | 0.82677 | 0.81375 | 350 | 350 | 0.19199 | 1.4172 | 0.047616 | 1.1073 | 301.037 | 0.029066 | 0.14664 | 0.15 | 1.172 | 25 | 301.037 | 25 | 301.037 | 3.3219 | 1.125 | 2.1969 | 1.1073 | 0.33867 | 0.508 | 0.0496 | 10.2419 | 5.964 | 1.1523 | 0.061024 | 6.1857 | 0.050398 | 0.070427 | 0.000889 | 0.0091034 | 0.003763 | 0.02447 | 0.0058 | 1.1289e-05 | 0.044164 | 44.1637 | 0.013339 |  |  | 13.3394 | 0.002032 | 0.0039482 | 0 | 0.006701 | 0.01016 | 16.861 | 0.074364 | 0.5 | 0.87053 | 87.0528 | -50 | -50
|  | 26 | 0.026 |  | 0.52 | 20 | 20.32 | 40.32 | 0.50397 | 3.4018 | 0.52 | 0.17009 | 20 | 0.18899 | 239.6421 | 20 | 0.11465 | 0.85984 | 0.8463 | 350 | 350 | 0.19199 | 1.4172 | 0.047616 | 1.1073 | 313.0785 | 0.029066 | 0.14954 | 0.15 | 1.1789 | 26 | 313.0785 | 26 | 313.0785 | 3.1941 | 1.125 | 2.0691 | 1.1073 | 0.35221 | 0.52832 | 0.048584 | 10.8744 | 5.964 | 1.2432 | 0.059774 | 6.064 | 0.051396 | 0.069702 | 0.00092456 | 0.0094675 | 0.0039135 | 0.025449 | 0.0058 | 1.174e-05 | 0.045699 | 45.6985 | 0.013644 |  |  | 13.6438 | 0.0021133 | 0.0038673 | 0 | 0.0067014 | 0.010566 | 17.2678 | 0.07661 | 0.52 | 0.87159 | 87.1591 | -50 | -50
|  | 27 | 0.027 |  | 0.54 | 20 | 20.32 | 40.32 | 0.50397 | 3.4018 | 0.54 | 0.17009 | 20 | 0.18899 | 230.0278 | 20 | 0.11906 | 0.89291 | 0.87885 | 350 | 350 | 0.19199 | 1.4172 | 0.047616 | 1.1073 | 325.12 | 0.029066 | 0.15239 | 0.15239 | 1.1858 | 27 | 325.12 | 27 | 325.12 | 3.0758 | 1.1429 | 1.9329 | 1.1249 | 0.37159 | 0.56627 | 0.047882 | 11.8263 | 5.964 | 1.3376 | 0.057986 | 5.8886 | 0.053633 | 0.069746 | 0.0010068 | 0.0099883 | 0.004064 | 0.026427 | 0.0058 | 1.2192e-05 | 0.047443 | 47.4434 | 0.01403 |  |  | 14.0305 | 0.0023012 | 0.0038721 | 0 | 0.0069175 | 0.011325 | 18.2428 | 0.079717 | 0.54 | 0.87137 | 87.1366 | -50 | -50
|  | 28 | 0.028 |  | 0.56 | 20 | 20.32 | 40.32 | 0.50397 | 3.4018 | 0.56 | 0.17009 | 20 | 0.18899 | 221.1003 | 20 | 0.12346 | 0.92598 | 0.9114 | 350 | 350 | 0.19199 | 1.4172 | 0.047616 | 1.1073 | 337.1615 | 0.029066 | 0.15519 | 0.15519 | 1.1927 | 28 | 337.1615 | 28 | 337.1615 | 2.9659 | 1.1639 | 1.802 | 1.1456 | 0.39242 | 0.60899 | 0.047144 | 12.9176 | 5.964 | 1.4354 | 0.056063 | 5.6997 | 0.056127 | 0.069839 | 0.0011026 | 0.010548 | 0.0042145 | 0.027406 | 0.0058 | 1.2644e-05 | 0.049243 | 49.2431 | 0.014422 |  |  | 14.4223 | 0.0025202 | 0.0038824 | 0 | 0.0071746 | 0.01218 | 19.3544 | 0.08302 | 0.56 | 0.87089 | 87.0891 | -50 | -50
|  | 29 | 0.029 |  | 0.58 | 20 | 20.32 | 40.32 | 0.50397 | 3.4018 | 0.58 | 0.17009 | 20 | 0.18899 | 212.7887 | 20 | 0.12787 | 0.95906 | 0.94395 | 350 | 350 | 0.19199 | 1.4172 | 0.047616 | 1.1073 | 349.203 | 0.029066 | 0.15793 | 0.15793 | 1.1995 | 29 | 349.203 | 29 | 349.203 | 2.8637 | 1.1845 | 1.6792 | 1.1658 | 0.41363 | 0.65326 | 0.046304 | 14.1083 | 5.964 | 1.5366 | 0.054106 | 5.5073 | 0.058644 | 0.069823 | 0.0012037 | 0.011118 | 0.004365 | 0.028385 | 0.0058 | 1.3095e-05 | 0.051059 | 51.0591 | 0.014803 |  |  | 14.8027 | 0.0027513 | 0.0038807 | 0 | 0.0074318 | 0.013065 | 20.4971 | 0.086359 | 0.58 | 0.8704 | 87.0402 | -50 | -50
|  | 30 | 0.03 |  | 0.6 | 20 | 20.32 | 40.32 | 0.50397 | 3.4018 | 0.6 | 0.17009 | 20 | 0.18899 | 205.0312 | 20 | 0.13228 | 0.99213 | 0.9765 | 350 | 350 | 0.19199 | 1.4172 | 0.047616 | 1.1073 | 361.2444 | 0.029066 | 0.16063 | 0.16063 | 1.2071 | 30 | 350 | 30 | 350 | 2.8571 | 1.2048 | 1.6524 | 1.1858 | 0.42166 | 0.67733 | 0.04645 | 14.5819 | 5.964 | 1.6413 | 0.05508 | 5.608 | 0.060223 | 0.070529 | 0.0012694 | 0.011334 | 0.004375 | 0.02845 | 0.0058 | 1.3125e-05 | 0.051425 | 51.425 | 0.01526 |  |  | 15.2604 | 0.0029014 | 0.0039595 | 0 | 0.0076885 | 0.013547 | 21.2351 | 0.087921 | 0.6 | 0.87219 | 87.2194 | -50 | -50
|  | 31 | 0.031 |  | 0.62 | 20 | 20.32 | 40.32 | 0.50397 | 3.4018 | 0.62 | 0.17009 | 20 | 0.18899 | 197.7742 | 20 | 0.13669 | 1.0252 | 1.0091 | 350 | 350 | 0.19199 | 1.4172 | 0.047616 | 1.1073 | 373.2859 | 0.029066 | 0.16329 | 0.16329 | 1.2089 | 31 | 350 | 31 | 350 | 2.8571 | 1.2247 | 1.6325 | 1.2054 | 0.42863 | 0.69991 | 0.046649 | 15.0038 | 5.964 | 1.7495 | 0.05623 | 5.7263 | 0.061722 | 0.071261 | 0.0013334 | 0.011522 | 0.004375 | 0.02845 | 0.0058 | 1.3125e-05 | 0.051686 | 51.6857 | 0.015722 |  |  | 15.7217 | 0.0030477 | 0.0040422 | 0 | 0.0079452 | 0.013998 | 21.9434 | 0.089351 | 0.62 | 0.87404 | 87.4039 | -50 | -50
|  | 32 | 0.032 |  | 0.64 | 20 | 20.32 | 40.32 | 0.50397 | 3.4018 | 0.64 | 0.17009 | 20 | 0.18899 | 190.971 | 20 | 0.1411 | 1.0583 | 1.0416 | 350 | 350 | 0.19199 | 1.4172 | 0.047616 | 1.1073 | 385.3274 | 0.029066 | 0.1659 | 0.1659 | 1.2106 | 32 | 350 | 32 | 350 | 2.8571 | 1.2443 | 1.6129 | 1.2247 | 0.43549 | 0.72249 | 0.046826 | 15.4291 | 5.964 | 1.8611 | 0.057347 | 5.8414 | 0.063209 | 0.071966 | 0.0013984 | 0.011706 | 0.004375 | 0.02845 | 0.0058 | 1.3125e-05 | 0.051945 | 51.9445 | 0.016181 |  |  | 16.1808 | 0.0031963 | 0.0041225 | 0 | 0.0082019 | 0.01445 | 22.6517 | 0.090777 | 0.64 | 0.87578 | 87.578 | -50 | -50
|  | 33 | 0.033 |  | 0.66 | 20 | 20.32 | 40.32 | 0.50397 | 3.4018 | 0.66 | 0.17009 | 20 | 0.18899 | 184.5801 | 20 | 0.14551 | 1.0913 | 1.0742 | 350 | 350 | 0.19199 | 1.4172 | 0.047616 | 1.1073 | 397.3689 | 0.029066 | 0.16847 | 0.16847 | 1.2123 | 33 | 350 | 33 | 350 | 2.8571 | 1.2636 | 1.5936 | 1.2437 | 0.44224 | 0.74507 | 0.046984 | 15.858 | 5.964 | 1.9761 | 0.058432 | 5.9532 | 0.064685 | 0.072643 | 0.0014645 | 0.011888 | 0.004375 | 0.02845 | 0.0058 | 1.3125e-05 | 0.052202 | 52.2017 | 0.016638 |  |  | 16.6376 | 0.0033473 | 0.0042005 | 0 | 0.0084587 | 0.014901 | 23.36 | 0.092199 | 0.66 | 0.87743 | 87.7427 | -50 | -50
|  | 34 | 0.034 |  | 0.68 | 20 | 20.32 | 40.32 | 0.50397 | 3.4018 | 0.68 | 0.17009 | 20 | 0.18899 | 178.5652 | 20 | 0.14992 | 1.1244 | 1.1067 | 350 | 350 | 0.19199 | 1.4172 | 0.047616 | 1.1073 | 409.4104 | 0.029066 | 0.17101 | 0.17101 | 1.214 | 34 | 350 | 34 | 350 | 2.8571 | 1.2826 | 1.5746 | 1.2624 | 0.44889 | 0.76764 | 0.047122 | 16.2907 | 5.964 | 2.0946 | 0.059484 | 6.0618 | 0.06615 | 0.073295 | 0.0015315 | 0.012066 | 0.004375 | 0.02845 | 0.0058 | 1.3125e-05 | 0.052457 | 52.4573 | 0.017092 |  |  | 17.0923 | 0.0035006 | 0.0042762 | 0 | 0.0087154 | 0.015353 | 24.0683 | 0.093618 | 0.68 | 0.87899 | 87.8987 | -50 | -50
|  | 35 | 0.035 |  | 0.7 | 20 | 20.32 | 40.32 | 0.50397 | 3.4018 | 0.7 | 0.17009 | 20 | 0.18899 | 172.8941 | 20 | 0.15433 | 1.1575 | 1.1393 | 350 | 350 | 0.19199 | 1.4172 | 0.047616 | 1.1073 | 421.4519 | 0.029066 | 0.1735 | 0.1735 | 1.2157 | 35 | 350 | 35 | 350 | 2.8571 | 1.3013 | 1.5559 | 1.2808 | 0.45545 | 0.79022 | 0.047241 | 16.7275 | 5.964 | 2.2165 | 0.060506 | 6.1672 | 0.067603 | 0.073921 | 0.0015996 | 0.012242 | 0.004375 | 0.02845 | 0.0058 | 1.3125e-05 | 0.052711 | 52.7115 | 0.017545 |  |  | 17.5448 | 0.0036562 | 0.0043496 | 0 | 0.0089722 | 0.015804 | 24.7767 | 0.095033 | 0.7 | 0.88047 | 88.0467 | -50 | -50
|  | 36 | 0.036 |  | 0.72 | 20 | 20.32 | 40.32 | 0.50397 | 3.4018 | 0.72 | 0.17009 | 20 | 0.18899 | 167.5381 | 20 | 0.15874 | 1.1906 | 1.1718 | 350 | 350 | 0.19199 | 1.4172 | 0.047616 | 1.1073 | 433.4933 | 0.029066 | 0.17597 | 0.17597 | 1.2173 | 36 | 350 | 36 | 350 | 2.8571 | 1.3197 | 1.5374 | 1.299 | 0.46191 | 0.8128 | 0.047343 | 17.1684 | 5.964 | 2.3419 | 0.061496 | 6.2696 | 0.069047 | 0.074524 | 0.0016686 | 0.012416 | 0.004375 | 0.02845 | 0.0058 | 1.3125e-05 | 0.052964 | 52.9642 | 0.017995 |  |  | 17.9951 | 0.003814 | 0.0044208 | 0 | 0.0092291 | 0.016256 | 25.4851 | 0.096444 | 0.72 | 0.88187 | 88.1873 | -50 | -50
|  | 37 | 0.037 |  | 0.74 | 20 | 20.32 | 40.32 | 0.50397 | 3.4018 | 0.74 | 0.17009 | 20 | 0.18899 | 162.4717 | 20 | 0.16315 | 1.2236 | 1.2044 | 350 | 350 | 0.19199 | 1.4172 | 0.047616 | 1.1073 | 445.5348 | 0.029066 | 0.17839 | 0.17839 | 1.2189 | 37 | 350 | 37 | 350 | 2.8571 | 1.3379 | 1.5192 | 1.3169 | 0.46828 | 0.83538 | 0.047427 | 17.6138 | 5.964 | 2.4707 | 0.062456 | 6.3689 | 0.070481 | 0.075103 | 0.0017386 | 0.012587 | 0.004375 | 0.02845 | 0.0058 | 1.3125e-05 | 0.053216 | 53.2157 | 0.018443 |  |  | 18.4433 | 0.003974 | 0.0044898 | 0 | 0.0094859 | 0.016708 | 26.1935 | 0.097852 | 0.74 | 0.88321 | 88.321 | -50 | -50
|  | 38 | 0.038 |  | 0.76 | 20 | 20.32 | 40.32 | 0.50397 | 3.4018 | 0.76 | 0.17009 | 20 | 0.18899 | 157.6721 | 20 | 0.16756 | 1.2567 | 1.2369 | 350 | 350 | 0.19199 | 1.4172 | 0.047616 | 1.1073 | 457.5763 | 0.029066 | 0.18079 | 0.18079 | 1.2205 | 38 | 350 | 38 | 350 | 2.8571 | 1.3559 | 1.5012 | 1.3346 | 0.47457 | 0.85796 | 0.047496 | 18.0638 | 5.964 | 2.603 | 0.063386 | 6.4652 | 0.071904 | 0.07566 | 0.0018096 | 0.012756 | 0.004375 | 0.02845 | 0.0058 | 1.3125e-05 | 0.053466 | 53.466 | 0.018889 |  |  | 18.8895 | 0.0041362 | 0.0045566 | 0 | 0.0097428 | 0.017159 | 26.9019 | 0.099257 | 0.76 | 0.88448 | 88.4485 | -50 | -50
|  | 39 | 0.039 |  | 0.78 | 20 | 20.32 | 40.32 | 0.50397 | 3.4018 | 0.78 | 0.17009 | 20 | 0.18899 | 153.1186 | 20 | 0.17197 | 1.2898 | 1.2695 | 350 | 350 | 0.19199 | 1.4172 | 0.047616 | 1.1073 | 469.6178 | 0.029066 | 0.18315 | 0.18315 | 1.2221 | 39 | 350 | 39 | 350 | 2.8571 | 1.3736 | 1.4835 | 1.352 | 0.48077 | 0.88053 | 0.047549 | 18.5186 | 5.964 | 2.7387 | 0.064286 | 6.5586 | 0.073319 | 0.076195 | 0.0018815 | 0.012923 | 0.004375 | 0.02845 | 0.0058 | 1.3125e-05 | 0.053715 | 53.7152 | 0.019334 |  |  | 19.3336 | 0.0043005 | 0.0046213 | 0 | 0.0099996 | 0.017611 | 27.6103 | 0.10066 | 0.78 | 0.8857 | 88.57 | -50 | -50
|  | 40 | 0.04 |  | 0.8 | 20 | 20.32 | 40.32 | 0.50397 | 3.4018 | 0.8 | 0.17009 | 20 | 0.18899 | 148.7929 | 20 | 0.17638 | 1.3228 | 1.302 | 350 | 350 | 0.19199 | 1.4172 | 0.047616 | 1.1073 | 481.6593 | 0.029066 | 0.18548 | 0.18548 | 1.2237 | 40 | 350 | 40 | 350 | 2.8571 | 1.3911 | 1.466 | 1.3692 | 0.48689 | 0.90311 | 0.047586 | 18.9784 | 5.964 | 2.8779 | 0.065156 | 6.649 | 0.074724 | 0.076709 | 0.0019543 | 0.013088 | 0.004375 | 0.02845 | 0.0058 | 1.3125e-05 | 0.053963 | 53.9633 | 0.019776 |  |  | 19.7756 | 0.004467 | 0.0046839 | 0 | 0.010257 | 0.018062 | 28.3188 | 0.10206 | 0.8 | 0.88686 | 88.6861 | -50 | -50
|  | 41 | 0.041 |  | 0.82 | 20 | 20.32 | 40.32 | 0.50397 | 3.4018 | 0.82 | 0.17009 | 20 | 0.18899 | 144.6783 | 20 | 0.18079 | 1.3559 | 1.3346 | 350 | 350 | 0.19199 | 1.4172 | 0.047616 | 1.1073 | 493.7007 | 0.029066 | 0.18779 | 0.18779 | 1.2252 | 41 | 350 | 41 | 350 | 2.8571 | 1.4084 | 1.4487 | 1.3862 | 0.49294 | 0.92569 | 0.04761 | 19.4433 | 5.964 | 3.0205 | 0.065998 | 6.7364 | 0.076121 | 0.077203 | 0.0020281 | 0.01325 | 0.004375 | 0.02845 | 0.0058 | 1.3125e-05 | 0.05421 | 54.2104 | 0.020216 |  |  | 20.2157 | 0.0046356 | 0.0047444 | 0 | 0.010513 | 0.018514 | 29.0272 | 0.10345 | 0.82 | 0.88797 | 88.7971 | -50 | -50
|  | 42 | 0.042 |  | 0.84 | 20 | 20.32 | 40.32 | 0.50397 | 3.4018 | 0.84 | 0.17009 | 20 | 0.18899 | 140.7597 | 20 | 0.1852 | 1.389 | 1.3671 | 350 | 350 | 0.19199 | 1.4172 | 0.047616 | 1.1073 | 505.7422 | 0.029066 | 0.19006 | 0.19006 | 1.2267 | 42 | 350 | 42 | 350 | 2.8571 | 1.4255 | 1.4317 | 1.403 | 0.49892 | 0.94827 | 0.047619 | 19.9137 | 5.964 | 3.1666 | 0.066811 | 6.8211 | 0.077509 | 0.077677 | 0.0021027 | 0.013411 | 0.004375 | 0.02845 | 0.0058 | 1.3125e-05 | 0.054457 | 54.4565 | 0.020654 |  |  | 20.6538 | 0.0048062 | 0.0048029 | 0 | 0.01077 | 0.018965 | 29.7357 | 0.10485 | 0.84 | 0.88903 | 88.9034 | -50 | -50
|  | 43 | 0.043 |  | 0.86 | 20 | 20.32 | 40.32 | 0.50397 | 3.4018 | 0.86 | 0.17009 | 20 | 0.18899 | 137.0233 | 20 | 0.18961 | 1.422 | 1.3997 | 350 | 350 | 0.19199 | 1.4172 | 0.047616 | 1.1073 | 517.7837 | 0.029066 | 0.19231 | 0.19231 | 1.2282 | 43 | 350 | 43 | 350 | 2.8571 | 1.4424 | 1.4148 | 1.4196 | 0.50482 | 0.97084 | 0.047615 | 20.3896 | 5.964 | 3.3161 | 0.067596 | 6.9029 | 0.07889 | 0.078132 | 0.0021782 | 0.01357 | 0.004375 | 0.02845 | 0.0058 | 1.3125e-05 | 0.054702 | 54.7019 | 0.02109 |  |  | 21.0899 | 0.0049788 | 0.0048593 | 0 | 0.011027 | 0.019417 | 30.4443 | 0.10624 | 0.86 | 0.89005 | 89.0052 | -50 | -50
|  | 44 | 0.044 |  | 0.88 | 20 | 20.32 | 40.32 | 0.50397 | 3.4018 | 0.88 | 0.17009 | 20 | 0.18899 | 133.4569 | 20 | 0.19402 | 1.4551 | 1.4322 | 350 | 346.3418 | 0.19199 | 1.4172 | 0.047616 | 1.1073 | 529.8252 | 0.029066 | 0.19454 | 0.19454 | 1.2297 | 44 | 346.3418 | 44 | 346.3418 | 2.8873 | 1.459 | 1.4283 | 1.4361 | 0.50532 | 0.98304 | 0.048117 | 20.4304 | 5.964 | 3.4691 | 0.069828 | 7.1294 | 0.079841 | 0.078996 | 0.0022311 | 0.013583 | 0.0043293 | 0.028152 | 0.0058 | 1.2988e-05 | 0.054432 | 54.4325 | 0.021576 |  |  | 21.5756 | 0.0050997 | 0.0049673 | 0 | 0.011284 | 0.019661 | 30.9448 | 0.10695 | 0.88 | 0.89163 | 89.1633 | -50 | -50
|  | 45 | 0.045 |  | 0.9 | 20 | 20.32 | 40.32 | 0.50397 | 3.4018 | 0.9 | 0.17009 | 20 | 0.18899 | 130.0491 | 20 | 0.19843 | 1.4882 | 1.4648 | 350 | 338.6453 | 0.19199 | 1.4172 | 0.047616 | 1.1073 | 541.8667 | 0.029066 | 0.19674 | 0.19674 | 1.2312 | 45 | 338.6453 | 45 | 338.6453 | 2.9529 | 1.4755 | 1.4774 | 1.4523 | 0.49968 | 0.98304 | 0.049216 | 19.9741 | 5.964 | 3.6255 | 0.073871 | 7.5371 | 0.080291 | 0.080343 | 0.0022563 | 0.013431 | 0.0042331 | 0.027527 | 0.0058 | 1.2699e-05 | 0.053587 | 53.5871 | 0.022122 |  |  | 22.1216 | 0.0051573 | 0.0051382 | 0 | 0.01154 | 0.019661 | 31.2012 | 0.10691 | 0.9 | 0.89382 | 89.3824 | -50 | -50
|  | 46 | 0.046 |  | 0.92 | 20 | 20.32 | 40.32 | 0.50397 | 3.4018 | 0.92 | 0.17009 | 20 | 0.18899 | 126.7895 | 20 | 0.20283 | 1.5213 | 1.4973 | 350 | 331.2835 | 0.19199 | 1.4172 | 0.047616 | 1.1073 | 553.9081 | 0.029066 | 0.19891 | 0.19891 | 1.2326 | 46 | 331.2835 | 46 | 331.2835 | 3.0186 | 1.4918 | 1.5267 | 1.4683 | 0.49421 | 0.98304 | 0.050303 | 19.5425 | 5.964 | 3.7853 | 0.078034 | 7.9567 | 0.080733 | 0.081673 | 0.0022812 | 0.013284 | 0.004141 | 0.026928 | 0.0058 | 1.2423e-05 | 0.052778 | 52.7778 | 0.022668 |  |  | 22.6682 | 0.0052143 | 0.0053097 | 0 | 0.011797 | 0.019661 | 31.4575 | 0.1069 | 0.92 | 0.8959 | 89.5897 | -50 | -50
|  | 47 | 0.047 |  | 0.94 | 20 | 20.32 | 40.32 | 0.50397 | 3.4018 | 0.94 | 0.17009 | 20 | 0.18899 | 123.6686 | 20 | 0.20724 | 1.5543 | 1.5299 | 350 | 324.2349 | 0.19199 | 1.4172 | 0.047616 | 1.1073 | 565.9496 | 0.029066 | 0.20106 | 0.20106 | 1.234 | 47 | 324.2349 | 47 | 324.2349 | 3.0842 | 1.5079 | 1.5762 | 1.4842 | 0.48893 | 0.98304 | 0.051378 | 19.1335 | 5.964 | 3.9486 | 0.082315 | 8.3881 | 0.081168 | 0.082986 | 0.0023059 | 0.013142 | 0.0040529 | 0.026355 | 0.0058 | 1.2159e-05 | 0.052002 | 52.0023 | 0.023215 |  |  | 23.2154 | 0.0052707 | 0.0054818 | 0 | 0.012053 | 0.019661 | 31.7139 | 0.10693 | 0.94 | 0.89786 | 89.7862 | -50 | -50
|  | 48 | 0.048 |  | 0.96 | 20 | 20.32 | 40.32 | 0.50397 | 3.4018 | 0.96 | 0.17009 | 20 | 0.18899 | 120.6779 | 20 | 0.21165 | 1.5874 | 1.5624 | 350 | 317.48 | 0.19199 | 1.4172 | 0.047616 | 1.1073 | 577.9911 | 0.029066 | 0.20319 | 0.21165 | 1.2411 | 48 | 317.48 | 48 | 317.48 | 3.1498 | 1.5874 | 1.5624 | 1.5624 | 0.50397 | 1.0667 | 0.052493 | 20.32 | 5.964 | 4.1154 | 0.083328 | 8.4928 | 0.086749 | 0.086064 | 0.0026339 | 0.013547 | 0.0039685 | 0.025806 | 0.0058 | 1.1906e-05 | 0.052148 | 52.1483 | 0.023995 |  |  | 23.9949 | 0.0060204 | 0.0058959 | 0 | 0.013359 | 0.021333 | 34.6923 | 0.11084 | 0.96 | 0.8965 | 89.6496 | -50 | -50
|  | 49 | 0.049 |  | 0.98 | 20 | 20.32 | 40.32 | 0.50397 | 3.4018 | 0.98 | 0.17009 | 20 | 0.18899 | 117.8093 | 20 | 0.21606 | 1.6205 | 1.595 | 350 | 311.0008 | 0.19199 | 1.4172 | 0.047616 | 1.1073 | 590.0326 | 0.029066 | 0.20529 | 0.21606 | 1.244 | 49 | 311.0008 | 49 | 311.0008 | 3.2154 | 1.6205 | 1.595 | 1.595 | 0.50397 | 1.0889 | 0.053587 | 20.32 | 5.964 | 4.2856 | 0.086836 | 8.847 | 0.088557 | 0.087857 | 0.0027448 | 0.013547 | 0.0038875 | 0.02528 | 0.0058 | 1.1663e-05 | 0.051667 | 51.6671 | 0.024615 |  |  | 24.6152 | 0.0062738 | 0.0061442 | 0 | 0.013922 | 0.021778 | 35.6997 | 0.11198 | 0.98 | 0.89745 | 89.7451 | -50 | -50
|  | 50 | 0.05 |  | 1 | 20 | 20.32 | 40.32 | 0.50397 | 3.4018 | 1 | 0.17009 | 20 | 0.18899 | 115.0555 | 20 | 0.22047 | 1.6535 | 1.6275 | 350 | 304.7808 | 0.19199 | 1.4172 | 0.047616 | 1.1073 | 602.0741 | 0.029066 | 0.20738 | 0.22047 | 1.247 | 50 | 304.7808 | 50 | 304.7808 | 3.281 | 1.6535 | 1.6275 | 1.6275 | 0.50397 | 1.1111 | 0.054681 | 20.32 | 5.964 | 4.4592 | 0.090417 | 9.2084 | 0.090364 | 0.08965 | 0.002858 | 0.013547 | 0.0038098 | 0.024774 | 0.0058 | 1.1429e-05 | 0.051213 | 51.2128 | 0.02524 |  |  | 25.2403 | 0.0065325 | 0.0063975 | 0 | 0.014497 | 0.022222 | 36.7188 | 0.11317 | 1 | 0.89833 | 89.8334 | -50 | -50
|  | 51 | 0.051 |  | 1.02 | 20 | 20.32 | 40.32 | 0.50397 | 3.4018 | 1.02 | 0.17009 | 20 | 0.18899 | 112.4097 | 20 | 0.22488 | 1.6866 | 1.6601 | 350 | 298.8047 | 0.19199 | 1.4172 | 0.047616 | 1.1073 | 614.1156 | 0.029066 | 0.20944 | 0.22488 | 1.2499 | 51 | 298.8047 | 51 | 298.8047 | 3.3467 | 1.6866 | 1.6601 | 1.6601 | 0.50397 | 1.1333 | 0.055774 | 20.32 | 5.964 | 4.6363 | 0.09407 | 9.577 | 0.092171 | 0.091443 | 0.0029734 | 0.013547 | 0.0037351 | 0.024288 | 0.0058 | 1.1205e-05 | 0.050784 | 50.784 | 0.02587 |  |  | 25.8704 | 0.0067964 | 0.006656 | 0 | 0.015083 | 0.022667 | 37.7496 | 0.1144 | 1.02 | 0.89915 | 89.9151 | -50 | -50
|  | 52 | 0.052 |  | 1.04 | 20 | 20.32 | 40.32 | 0.50397 | 3.4018 | 1.04 | 0.17009 | 20 | 0.18899 | 109.8658 | 20 | 0.22929 | 1.7197 | 1.6926 | 350 | 293.0585 | 0.19199 | 1.4172 | 0.047616 | 1.1073 | 626.157 | 0.029066 | 0.21148 | 0.22929 | 1.2529 | 52 | 293.0585 | 52 | 293.0585 | 3.4123 | 1.7197 | 1.6926 | 1.6926 | 0.50397 | 1.1556 | 0.056868 | 20.32 | 5.964 | 4.8169 | 0.097795 | 9.9528 | 0.093979 | 0.093236 | 0.0030912 | 0.013547 | 0.0036632 | 0.023821 | 0.0058 | 1.099e-05 | 0.050379 | 50.3794 | 0.026505 |  |  | 26.5054 | 0.0070656 | 0.0069195 | 0 | 0.015681 | 0.023111 | 38.792 | 0.11568 | 1.04 | 0.89991 | 89.9906 | -50 | -50
|  | 53 | 0.053 |  | 1.06 | 20 | 20.32 | 40.32 | 0.50397 | 3.4018 | 1.06 | 0.17009 | 20 | 0.18899 | 107.4179 | 20 | 0.2337 | 1.7528 | 1.7252 | 350 | 287.5291 | 0.19199 | 1.4172 | 0.047616 | 1.1073 | 638.1985 | 0.029066 | 0.21351 | 0.2337 | 1.2558 | 53 | 287.5291 | 53 | 287.5291 | 3.4779 | 1.7528 | 1.7252 | 1.7252 | 0.50397 | 1.1778 | 0.057962 | 20.32 | 5.964 | 5.0009 | 0.10159 | 10.3359 | 0.095786 | 0.095029 | 0.0032112 | 0.013547 | 0.0035941 | 0.023372 | 0.0058 | 1.0782e-05 | 0.049998 | 49.9978 | 0.027145 |  |  | 27.1453 | 0.0073399 | 0.0071882 | 0 | 0.01629 | 0.023556 | 39.846 | 0.11699 | 1.06 | 0.9006 | 90.0603 | -50 | -50
|  | 54 | 0.054 |  | 1.08 | 20 | 20.32 | 40.32 | 0.50397 | 3.4018 | 1.08 | 0.17009 | 20 | 0.18899 | 105.0607 | 20 | 0.23811 | 1.7858 | 1.7577 | 350 | 282.2044 | 0.19199 | 1.4172 | 0.047616 | 1.1073 | 650.24 | 0.029066 | 0.21551 | 0.23811 | 1.2587 | 54 | 282.2044 | 54 | 282.2044 | 3.5435 | 1.7858 | 1.7577 | 1.7577 | 0.50397 | 1.2 | 0.059055 | 20.32 | 5.964 | 5.1883 | 0.10546 | 10.7262 | 0.097593 | 0.096822 | 0.0033335 | 0.013547 | 0.0035276 | 0.022939 | 0.0058 | 1.0583e-05 | 0.049638 | 49.6379 | 0.02779 |  |  | 27.7901 | 0.0076195 | 0.007462 | 0 | 0.016912 | 0.024 | 40.9118 | 0.11834 | 1.08 | 0.90125 | 90.1247 | -50 | -50
|  | 55 | 0.055 |  | 1.1 | 20 | 20.32 | 40.32 | 0.50397 | 3.4018 | 1.1 | 0.17009 | 20 | 0.18899 | 102.7893 | 20 | 0.24252 | 1.8189 | 1.7903 | 350 | 277.0735 | 0.19199 | 1.4172 | 0.047616 | 1.1073 | 662.2815 | 0.029066 | 0.2175 | 0.24252 | 1.2617 | 55 | 277.0735 | 55 | 277.0735 | 3.6092 | 1.8189 | 1.7903 | 1.7903 | 0.50397 | 1.2222 | 0.060149 | 20.32 | 5.964 | 5.3792 | 0.1094 | 11.1238 | 0.0994 | 0.098615 | 0.0034582 | 0.013547 | 0.0034634 | 0.022522 | 0.0058 | 1.039e-05 | 0.049299 | 49.2989 | 0.02844 |  |  | 28.4398 | 0.0079043 | 0.007741 | 0 | 0.017545 | 0.024444 | 41.9892 | 0.11973 | 1.1 | 0.90184 | 90.1841 | -50 | -50
|  | 56 | 0.056 |  | 1.12 | 20 | 20.32 | 40.32 | 0.50397 | 3.4018 | 1.12 | 0.17009 | 20 | 0.18899 | 100.5991 | 20 | 0.24693 | 1.852 | 1.8228 | 350 | 272.1257 | 0.19199 | 1.4172 | 0.047616 | 1.1073 | 674.323 | 0.029066 | 0.21947 | 0.24693 | 1.2646 | 56 | 272.1257 | 56 | 272.1257 | 3.6748 | 1.852 | 1.8228 | 1.8228 | 0.50397 | 1.2444 | 0.061242 | 20.32 | 5.964 | 5.5735 | 0.11342 | 11.5286 | 0.10121 | 0.10041 | 0.003585 | 0.013547 | 0.0034016 | 0.02212 | 0.0058 | 1.0205e-05 | 0.04898 | 48.9796 | 0.029094 |  |  | 29.0944 | 0.0081944 | 0.008025 | 0 | 0.018189 | 0.024889 | 43.0782 | 0.12115 | 1.12 | 0.90239 | 90.2387 | -50 | -50
|  | 57 | 0.057 |  | 1.14 | 20 | 20.32 | 40.32 | 0.50397 | 3.4018 | 1.14 | 0.17009 | 20 | 0.18899 | 98.4858 | 20 | 0.25134 | 1.885 | 1.8554 | 350 | 267.3516 | 0.19199 | 1.4172 | 0.047616 | 1.1073 | 686.3644 | 0.029066 | 0.22142 | 0.25134 | 1.2676 | 57 | 267.3516 | 57 | 267.3516 | 3.7404 | 1.885 | 1.8554 | 1.8554 | 0.50397 | 1.2667 | 0.062336 | 20.32 | 5.964 | 5.7713 | 0.11751 | 11.9406 | 0.10301 | 0.1022 | 0.0037142 | 0.013547 | 0.0033419 | 0.021732 | 0.0058 | 1.0026e-05 | 0.048679 | 48.6793 | 0.029754 |  |  | 29.7539 | 0.0084897 | 0.0083142 | 0 | 0.018846 | 0.025333 | 44.179 | 0.12261 | 1.14 | 0.90289 | 90.289 | -50 | -50
|  | 58 | 0.058 |  | 1.16 | 20 | 20.32 | 40.32 | 0.50397 | 3.4018 | 1.16 | 0.17009 | 20 | 0.18899 | 96.4454 | 20 | 0.25575 | 1.9181 | 1.8879 | 350 | 262.7421 | 0.19199 | 1.4172 | 0.047616 | 1.1073 | 698.4059 | 0.029066 | 0.22335 | 0.25575 | 1.2705 | 58 | 262.7421 | 58 | 262.7421 | 3.806 | 1.9181 | 1.8879 | 1.8879 | 0.50397 | 1.2889 | 0.06343 | 20.32 | 5.964 | 5.9725 | 0.12166 | 12.3598 | 0.10482 | 0.10399 | 0.0038457 | 0.013547 | 0.0032843 | 0.021357 | 0.0058 | 9.8528e-06 | 0.048397 | 48.397 | 0.030418 |  |  | 30.4184 | 0.0087902 | 0.0086085 | 0 | 0.019514 | 0.025778 | 45.2914 | 0.12411 | 1.16 | 0.90335 | 90.3352 | -50 | -50
|  | 59 | 0.059 |  | 1.18 | 20 | 20.32 | 40.32 | 0.50397 | 3.4018 | 1.18 | 0.17009 | 20 | 0.18899 | 94.4743 | 20 | 0.26016 | 1.9512 | 1.9205 | 350 | 258.2888 | 0.19199 | 1.4172 | 0.047616 | 1.1073 | 710.4474 | 0.029066 | 0.22527 | 0.26016 | 1.2734 | 59 | 258.2888 | 59 | 258.2888 | 3.8716 | 1.9512 | 1.9205 | 1.9205 | 0.50397 | 1.3111 | 0.064523 | 20.32 | 5.964 | 6.1772 | 0.1259 | 12.7863 | 0.10663 | 0.10579 | 0.0039794 | 0.013547 | 0.0032286 | 0.020995 | 0.0058 | 9.6858e-06 | 0.048132 | 48.132 | 0.031088 |  |  | 31.0878 | 0.0090959 | 0.0089079 | 0 | 0.020193 | 0.026222 | 46.4155 | 0.12564 | 1.18 | 0.90377 | 90.3775 | -50 | -50
|  | 60 | 0.06 |  | 1.2 | 20 | 20.32 | 40.32 | 0.50397 | 3.4018 | 1.2 | 0.17009 | 20 | 0.18899 | 92.5689 | 20 | 0.26457 | 1.9843 | 1.953 | 350 | 253.984 | 0.19199 | 1.4172 | 0.047616 | 1.1073 | 722.4889 | 0.029066 | 0.22717 | 0.26457 | 1.2764 | 60 | 253.984 | 60 | 253.984 | 3.9373 | 1.9843 | 1.953 | 1.953 | 0.50397 | 1.3333 | 0.065617 | 20.32 | 5.964 | 6.3853 | 0.1302 | 13.22 | 0.10844 | 0.10758 | 0.0041155 | 0.013547 | 0.0031748 | 0.020645 | 0.0058 | 9.5244e-06 | 0.047884 | 47.8835 | 0.031762 |  |  | 31.762 | 0.0094068 | 0.0092124 | 0 | 0.020885 | 0.026667 | 47.5513 | 0.1272 | 1.2 | 0.90416 | 90.4161 | -50 | -50
|  | 61 | 0.061 |  | 1.22 | 20 | 20.32 | 40.32 | 0.50397 | 3.4018 | 1.22 | 0.17009 | 20 | 0.18899 | 90.726 | 20 | 0.26898 | 2.0173 | 1.9856 | 350 | 249.8203 | 0.19199 | 1.4172 | 0.047616 | 1.1073 | 734.5304 | 0.029066 | 0.22906 | 0.26898 | 1.2793 | 61 | 249.8203 | 61 | 249.8203 | 4.0029 | 2.0173 | 1.9856 | 1.9856 | 0.50397 | 1.3556 | 0.06671 | 20.32 | 5.964 | 6.5969 | 0.13458 | 13.661 | 0.11024 | 0.10937 | 0.0042538 | 0.013547 | 0.0031228 | 0.020307 | 0.0058 | 9.3683e-06 | 0.047651 | 47.6509 | 0.032441 |  |  | 32.4412 | 0.009723 | 0.009522 | 0 | 0.021588 | 0.027111 | 48.6988 | 0.12879 | 1.22 | 0.90451 | 90.4514 | -50 | -50
|  | 62 | 0.062 |  | 1.24 | 20 | 20.32 | 40.32 | 0.50397 | 3.4018 | 1.24 | 0.17009 | 20 | 0.18899 | 88.9427 | 20 | 0.27339 | 2.0504 | 2.0181 | 350 | 245.791 | 0.19199 | 1.4172 | 0.047616 | 1.1073 | 746.5719 | 0.029066 | 0.23093 | 0.27339 | 1.2823 | 62 | 245.791 | 62 | 245.791 | 4.0685 | 2.0504 | 2.0181 | 2.0181 | 0.50397 | 1.3778 | 0.067804 | 20.32 | 5.964 | 6.8119 | 0.13902 | 14.1092 | 0.11205 | 0.11117 | 0.0043944 | 0.013547 | 0.0030724 | 0.019979 | 0.0058 | 9.2172e-06 | 0.047434 | 47.4335 | 0.033125 |  |  | 33.1253 | 0.010044 | 0.0098368 | 0 | 0.022302 | 0.027556 | 49.858 | 0.13042 | 1.24 | 0.90483 | 90.4834 | -50 | -50
|  | 63 | 0.063 |  | 1.26 | 20 | 20.32 | 40.32 | 0.50397 | 3.4018 | 1.26 | 0.17009 | 20 | 0.18899 | 87.216 | 20 | 0.2778 | 2.0835 | 2.0507 | 350 | 241.8895 | 0.19199 | 1.4172 | 0.047616 | 1.1073 | 758.6133 | 0.029066 | 0.23278 | 0.2778 | 1.2852 | 63 | 241.8895 | 63 | 241.8895 | 4.1341 | 2.0835 | 2.0507 | 2.0507 | 0.50397 | 1.4 | 0.068898 | 20.32 | 5.964 | 7.0303 | 0.14355 | 14.5646 | 0.11386 | 0.11296 | 0.0045373 | 0.013547 | 0.0030236 | 0.019662 | 0.0058 | 9.0709e-06 | 0.047231 | 47.2308 | 0.033814 |  |  | 33.8144 | 0.010371 | 0.010157 | 0 | 0.023029 | 0.028 | 51.0288 | 0.13207 | 1.26 | 0.90512 | 90.5124 | -50 | -50
|  | 64 | 0.064 |  | 1.28 | 20 | 20.32 | 40.32 | 0.50397 | 3.4018 | 1.28 | 0.17009 | 20 | 0.18899 | 85.5433 | 20 | 0.2822 | 2.1165 | 2.0832 | 350 | 238.11 | 0.19199 | 1.4172 | 0.047616 | 1.1073 | 770.6548 | 0.029066 | 0.23462 | 0.2822 | 1.2881 | 64 | 238.11 | 64 | 238.11 | 4.1997 | 2.1165 | 2.0832 | 2.0832 | 0.50397 | 1.4222 | 0.069991 | 20.32 | 5.964 | 7.2522 | 0.14814 | 15.0272 | 0.11567 | 0.11475 | 0.0046825 | 0.013547 | 0.0029764 | 0.019355 | 0.0058 | 8.9291e-06 | 0.047042 | 47.0421 | 0.034508 |  |  | 34.5083 | 0.010703 | 0.010482 | 0 | 0.023767 | 0.028444 | 52.2114 | 0.13376 | 1.28 | 0.90539 | 90.5386 | -50 | -50
|  | 65 | 0.065 |  | 1.3 | 20 | 20.32 | 40.32 | 0.50397 | 3.4018 | 1.3 | 0.17009 | 20 | 0.18899 | 83.9221 | 20 | 0.28661 | 2.1496 | 2.1158 | 350 | 234.4468 | 0.19199 | 1.4172 | 0.047616 | 1.1073 | 782.6963 | 0.029066 | 0.23645 | 0.28661 | 1.2911 | 65 | 234.4468 | 65 | 234.4468 | 4.2654 | 2.1496 | 2.1158 | 2.1158 | 0.50397 | 1.4444 | 0.071085 | 20.32 | 5.964 | 7.4776 | 0.1528 | 15.4971 | 0.11747 | 0.11654 | 0.00483 | 0.013547 | 0.0029306 | 0.019057 | 0.0058 | 8.7918e-06 | 0.046867 | 46.8669 | 0.035207 |  |  | 35.2071 | 0.01104 | 0.010812 | 0 | 0.024517 | 0.028889 | 53.4057 | 0.13548 | 1.3 | 0.90562 | 90.5621 | -50 | -50
|  | 66 | 0.066 |  | 1.32 | 20 | 20.32 | 40.32 | 0.50397 | 3.4018 | 1.32 | 0.17009 | 20 | 0.18899 | 82.3501 | 20 | 0.29102 | 2.1827 | 2.1483 | 350 | 230.8945 | 0.19199 | 1.4172 | 0.047616 | 1.1073 | 794.7378 | 0.029066 | 0.23826 | 0.29102 | 1.294 | 66 | 230.8945 | 66 | 230.8945 | 4.331 | 2.1827 | 2.1483 | 2.1483 | 0.50397 | 1.4667 | 0.072178 | 20.32 | 5.964 | 7.7064 | 0.15754 | 15.9742 | 0.11928 | 0.11834 | 0.0049797 | 0.013547 | 0.0028862 | 0.018768 | 0.0058 | 8.6585e-06 | 0.046705 | 46.7047 | 0.035911 |  |  | 35.9109 | 0.011382 | 0.011147 | 0 | 0.025278 | 0.029333 | 54.6117 | 0.13723 | 1.32 | 0.90583 | 90.583 | -50 | -50
|  | 67 | 0.067 |  | 1.34 | 20 | 20.32 | 40.32 | 0.50397 | 3.4018 | 1.34 | 0.17009 | 20 | 0.18899 | 80.8251 | 20 | 0.29543 | 2.2157 | 2.1809 | 350 | 227.4484 | 0.19199 | 1.4172 | 0.047616 | 1.1073 | 806.7793 | 0.029066 | 0.24006 | 0.29543 | 1.297 | 67 | 227.4484 | 67 | 227.4484 | 4.3966 | 2.2157 | 2.1809 | 2.1809 | 0.50397 | 1.4889 | 0.073272 | 20.32 | 5.964 | 7.9387 | 0.16235 | 16.4586 | 0.12109 | 0.12013 | 0.0051318 | 0.013547 | 0.0028431 | 0.018488 | 0.0058 | 8.5293e-06 | 0.046555 | 46.5551 | 0.03662 |  |  | 36.6195 | 0.01173 | 0.011487 | 0 | 0.026052 | 0.029778 | 55.8293 | 0.139 | 1.34 | 0.90602 | 90.6015 | -50 | -50
|  | 68 | 0.068 |  | 1.36 | 20 | 20.32 | 40.32 | 0.50397 | 3.4018 | 1.36 | 0.17009 | 20 | 0.18899 | 79.345 | 20 | 0.29984 | 2.2488 | 2.2134 | 350 | 224.1035 | 0.19199 | 1.4172 | 0.047616 | 1.1073 | 818.8207 | 0.029066 | 0.24184 | 0.29984 | 1.2999 | 68 | 224.1035 | 68 | 224.1035 | 4.4622 | 2.2488 | 2.2134 | 2.2134 | 0.50397 | 1.5111 | 0.074366 | 20.32 | 5.964 | 8.1744 | 0.16724 | 16.9502 | 0.12289 | 0.12192 | 0.0052861 | 0.013547 | 0.0028013 | 0.018216 | 0.0058 | 8.4039e-06 | 0.046418 | 46.4177 | 0.037333 |  |  | 37.3331 | 0.012083 | 0.011833 | 0 | 0.026837 | 0.030222 | 57.0588 | 0.14081 | 1.36 | 0.90618 | 90.6178 | -50 | -50
|  | 69 | 0.069 |  | 1.38 | 20 | 20.32 | 40.32 | 0.50397 | 3.4018 | 1.38 | 0.17009 | 20 | 0.18899 | 77.9079 | 20 | 0.30425 | 2.2819 | 2.246 | 350 | 220.8557 | 0.19199 | 1.4172 | 0.047616 | 1.1073 | 830.8622 | 0.029066 | 0.24361 | 0.30425 | 1.3028 | 69 | 220.8557 | 69 | 220.8557 | 4.5278 | 2.2819 | 2.246 | 2.246 | 0.50397 | 1.5333 | 0.075459 | 20.32 | 5.964 | 8.4135 | 0.17219 | 17.449 | 0.1247 | 0.12372 | 0.0054427 | 0.013547 | 0.0027607 | 0.017952 | 0.0058 | 8.2821e-06 | 0.046292 | 46.2919 | 0.038052 |  |  | 38.0516 | 0.012441 | 0.012183 | 0 | 0.027633 | 0.030667 | 58.2999 | 0.14264 | 1.38 | 0.90632 | 90.6319 | -50 | -50
|  | 70 | 0.07 |  | 1.4 | 20 | 20.32 | 40.32 | 0.50397 | 3.4018 | 1.4 | 0.17009 | 20 | 0.18899 | 76.5119 | 20 | 0.30866 | 2.315 | 2.2785 | 350 | 217.7006 | 0.19199 | 1.4172 | 0.047616 | 1.1073 | 842.9037 | 0.029066 | 0.24537 | 0.30866 | 1.3058 | 70 | 217.7006 | 70 | 217.7006 | 4.5935 | 2.315 | 2.2785 | 2.2785 | 0.50397 | 1.5556 | 0.076553 | 20.32 | 5.964 | 8.6561 | 0.17722 | 17.955 | 0.12651 | 0.12551 | 0.0056016 | 0.013547 | 0.0027213 | 0.017696 | 0.0058 | 8.1638e-06 | 0.046177 | 46.1775 | 0.038775 |  |  | 38.775 | 0.012804 | 0.012539 | 0 | 0.028442 | 0.031111 | 59.5527 | 0.14451 | 1.4 | 0.90644 | 90.6439 | -50 | -50
|  | 71 | 0.071 |  | 1.42 | 20 | 20.32 | 40.32 | 0.50397 | 3.4018 | 1.42 | 0.17009 | 20 | 0.18899 | 75.1552 | 20 | 0.31307 | 2.348 | 2.3111 | 350 | 214.6344 | 0.19199 | 1.4172 | 0.047616 | 1.1073 | 854.9452 | 0.029066 | 0.24712 | 0.31307 | 1.3087 | 71 | 214.6344 | 71 | 214.6344 | 4.6591 | 2.348 | 2.3111 | 2.3111 | 0.50397 | 1.5778 | 0.077647 | 20.32 | 5.964 | 8.9021 | 0.18232 | 18.4683 | 0.12832 | 0.1273 | 0.0057628 | 0.013547 | 0.0026829 | 0.017447 | 0.0058 | 8.0488e-06 | 0.046074 | 46.074 | 0.039503 |  |  | 39.5033 | 0.013172 | 0.0129 | 0 | 0.029262 | 0.031556 | 60.8173 | 0.14639 | 1.42 | 0.90654 | 90.654 | -50 | -50
|  | 72 | 0.072 |  | 1.44 | 20 | 20.32 | 40.32 | 0.50397 | 3.4018 | 1.44 | 0.17009 | 20 | 0.18899 | 73.8363 | 20 | 0.31748 | 2.3811 | 2.3436 | 350 | 211.6533 | 0.19199 | 1.4172 | 0.047616 | 1.1073 | 866.9867 | 0.029066 | 0.24885 | 0.31748 | 1.3117 | 72 | 211.6533 | 72 | 211.6533 | 4.7247 | 2.3811 | 2.3436 | 2.3436 | 0.50397 | 1.6 | 0.07874 | 20.32 | 5.964 | 9.1516 | 0.18749 | 18.9888 | 0.13012 | 0.1291 | 0.0059263 | 0.013547 | 0.0026457 | 0.017204 | 0.0058 | 7.937e-06 | 0.045981 | 45.9812 | 0.040237 |  |  | 40.2365 | 0.013546 | 0.013266 | 0 | 0.030094 | 0.032 | 62.0936 | 0.14831 | 1.44 | 0.90662 | 90.6623 | -50 | -50
|  | 73 | 0.073 |  | 1.46 | 20 | 20.32 | 40.32 | 0.50397 | 3.4018 | 1.46 | 0.17009 | 20 | 0.18899 | 72.5536 | 20 | 0.32189 | 2.4142 | 2.3762 | 350 | 208.754 | 0.19199 | 1.4172 | 0.047616 | 1.1073 | 879.0281 | 0.029066 | 0.25057 | 0.32189 | 1.3146 | 73 | 208.754 | 73 | 208.754 | 4.7903 | 2.4142 | 2.3762 | 2.3762 | 0.50397 | 1.6222 | 0.079834 | 20.32 | 5.964 | 9.4046 | 0.19273 | 19.5166 | 0.13193 | 0.13089 | 0.0060921 | 0.013547 | 0.0026094 | 0.016969 | 0.0058 | 7.8283e-06 | 0.045899 | 45.8986 | 0.040975 |  |  | 40.9747 | 0.013925 | 0.013637 | 0 | 0.030937 | 0.032444 | 63.3817 | 0.15025 | 1.46 | 0.90669 | 90.6689 | -50 | -50
|  | 74 | 0.074 |  | 1.48 | 20 | 20.32 | 40.32 | 0.50397 | 3.4018 | 1.48 | 0.17009 | 20 | 0.18899 | 71.3056 | 20 | 0.3263 | 2.4472 | 2.4087 | 350 | 205.933 | 0.19199 | 1.4172 | 0.047616 | 1.1073 | 891.0696 | 0.029066 | 0.25229 | 0.3263 | 1.3175 | 74 | 205.933 | 74 | 205.933 | 4.8559 | 2.4472 | 2.4087 | 2.4087 | 0.50397 | 1.6444 | 0.080927 | 20.32 | 5.964 | 9.6609 | 0.19805 | 20.0516 | 0.13374 | 0.13268 | 0.0062601 | 0.013547 | 0.0025742 | 0.016739 | 0.0058 | 7.7225e-06 | 0.045826 | 45.826 | 0.041718 |  |  | 41.7177 | 0.014309 | 0.014013 | 0 | 0.031793 | 0.032889 | 64.6814 | 0.15223 | 1.48 | 0.90674 | 90.6738 | -50 | -50
|  | 75 | 0.075 |  | 1.5 | 20 | 20.32 | 40.32 | 0.50397 | 3.4018 | 1.5 | 0.17009 | 20 | 0.18899 | 70.0909 | 20 | 0.33071 | 2.4803 | 2.4413 | 350 | 203.1872 | 0.19199 | 1.4172 | 0.047616 | 1.1073 | 903.1111 | 0.029066 | 0.25398 | 0.33071 | 1.3205 | 75 | 203.1872 | 75 | 203.1872 | 4.9216 | 2.4803 | 2.4413 | 2.4413 | 0.50397 | 1.6667 | 0.082021 | 20.32 | 5.964 | 9.9208 | 0.20344 | 20.5938 | 0.13555 | 0.13447 | 0.0064304 | 0.013547 | 0.0025398 | 0.016516 | 0.0058 | 7.6195e-06 | 0.045763 | 45.7631 | 0.042466 |  |  | 42.4657 | 0.014698 | 0.014394 | 0 | 0.03266 | 0.033333 | 65.993 | 0.15422 | 1.5 | 0.90677 | 90.6771 | -50 | -50
|  | 76 | 0.076 |  | 1.52 | 20 | 20.32 | 40.32 | 0.50397 | 3.4018 | 1.52 | 0.17009 | 20 | 0.18899 | 68.9082 | 20 | 0.33512 | 2.5134 | 2.4738 | 350 | 200.5137 | 0.19199 | 1.4172 | 0.047616 | 1.1073 | 915.1526 | 0.029066 | 0.25567 | 0.33512 | 1.3234 | 76 | 200.5137 | 76 | 200.5137 | 4.9872 | 2.5134 | 2.4738 | 2.4738 | 0.50397 | 1.6889 | 0.083115 | 20.32 | 5.964 | 10.184 | 0.2089 | 21.1432 | 0.13735 | 0.13627 | 0.0066031 | 0.013547 | 0.0025064 | 0.016299 | 0.0058 | 7.5193e-06 | 0.04571 | 45.7096 | 0.043219 |  |  | 43.2186 | 0.015093 | 0.014781 | 0 | 0.033538 | 0.033778 | 67.3162 | 0.15624 | 1.52 | 0.90679 | 90.6789 | -50 | -50
|  | 77 | 0.077 |  | 1.54 | 20 | 20.32 | 40.32 | 0.50397 | 3.4018 | 1.54 | 0.17009 | 20 | 0.18899 | 67.7563 | 20 | 0.33953 | 2.5465 | 2.5064 | 350 | 197.9096 | 0.19199 | 1.4172 | 0.047616 | 1.1073 | 927.1941 | 0.029066 | 0.25735 | 0.33953 | 1.3264 | 77 | 197.9096 | 77 | 197.9096 | 5.0528 | 2.5465 | 2.5064 | 2.5064 | 0.50397 | 1.7111 | 0.084208 | 20.32 | 5.964 | 10.4508 | 0.21443 | 21.6999 | 0.13916 | 0.13806 | 0.006778 | 0.013547 | 0.0024739 | 0.016087 | 0.0058 | 7.4216e-06 | 0.045665 | 45.6652 | 0.043976 |  |  | 43.9764 | 0.015493 | 0.015172 | 0 | 0.034429 | 0.034222 | 68.6513 | 0.15829 | 1.54 | 0.90679 | 90.6793 | -50 | -50
|  | 78 | 0.078 |  | 1.56 | 20 | 20.32 | 40.32 | 0.50397 | 3.4018 | 1.56 | 0.17009 | 20 | 0.18899 | 66.634 | 20 | 0.34394 | 2.5795 | 2.5389 | 350 | 195.3723 | 0.19199 | 1.4172 | 0.047616 | 1.1073 | 939.2356 | 0.029066 | 0.25901 | 0.34394 | 1.3293 | 78 | 195.3723 | 78 | 195.3723 | 5.1184 | 2.5795 | 2.5389 | 2.5389 | 0.50397 | 1.7333 | 0.085302 | 20.32 | 5.964 | 10.7209 | 0.22004 | 22.2638 | 0.14097 | 0.13985 | 0.0069552 | 0.013547 | 0.0024422 | 0.015881 | 0.0058 | 7.3265e-06 | 0.04563 | 45.6297 | 0.044739 |  |  | 44.7391 | 0.015898 | 0.015569 | 0 | 0.035331 | 0.034667 | 69.9981 | 0.16037 | 1.56 | 0.90678 | 90.6783 | -50 | -50
|  | 79 | 0.079 |  | 1.58 | 20 | 20.32 | 40.32 | 0.50397 | 3.4018 | 1.58 | 0.17009 | 20 | 0.18899 | 65.5402 | 20 | 0.34835 | 2.6126 | 2.5715 | 350 | 192.8992 | 0.19199 | 1.4172 | 0.047616 | 1.1073 | 951.277 | 0.029066 | 0.26067 | 0.34835 | 1.3322 | 79 | 192.8992 | 79 | 192.8992 | 5.1841 | 2.6126 | 2.5715 | 2.5715 | 0.50397 | 1.7556 | 0.086395 | 20.32 | 5.964 | 10.9946 | 0.22572 | 22.835 | 0.14278 | 0.14165 | 0.0071347 | 0.013547 | 0.0024112 | 0.01568 | 0.0058 | 7.2337e-06 | 0.045603 | 45.6028 | 0.045507 |  |  | 45.5067 | 0.016308 | 0.015971 | 0 | 0.036245 | 0.035111 | 71.3566 | 0.16247 | 1.58 | 0.90676 | 90.6761 | -50 | -50
|  | 80 | 0.08 |  | 1.6 | 20 | 20.32 | 40.32 | 0.50397 | 3.4018 | 1.6 | 0.17009 | 20 | 0.18899 | 64.4738 | 20 | 0.35276 | 2.6457 | 2.604 | 350 | 190.488 | 0.19199 | 1.4172 | 0.047616 | 1.1073 | 963.3185 | 0.029066 | 0.26231 | 0.35276 | 1.3352 | 80 | 190.488 | 80 | 190.488 | 5.2497 | 2.6457 | 2.604 | 2.604 | 0.50397 | 1.7778 | 0.087489 | 20.32 | 5.964 | 11.2716 | 0.23147 | 23.4134 | 0.14458 | 0.14344 | 0.0073164 | 0.013547 | 0.0023811 | 0.015484 | 0.0058 | 7.1433e-06 | 0.045584 | 45.5844 | 0.046279 |  |  | 46.2792 | 0.016723 | 0.016378 | 0 | 0.037171 | 0.035556 | 72.7269 | 0.16459 | 1.6 | 0.90673 | 90.6726 | -50 | -50
|  | 81 | 0.081 |  | 1.62 | 20 | 20.32 | 40.32 | 0.50397 | 3.4018 | 1.62 | 0.17009 | 20 | 0.18899 | 63.4337 | 20 | 0.35717 | 2.6787 | 2.6366 | 350 | 188.1363 | 0.19199 | 1.4172 | 0.047616 | 1.1073 | 975.36 | 0.029066 | 0.26395 | 0.35717 | 1.3381 | 81 | 188.1363 | 81 | 188.1363 | 5.3153 | 2.6787 | 2.6366 | 2.6366 | 0.50397 | 1.8 | 0.088583 | 20.32 | 5.964 | 11.5521 | 0.23729 | 23.999 | 0.14639 | 0.14523 | 0.0075005 | 0.013547 | 0.0023517 | 0.015293 | 0.0058 | 7.0551e-06 | 0.045574 | 45.5742 | 0.047057 |  |  | 47.0566 | 0.017144 | 0.01679 | 0 | 0.038109 | 0.036 | 74.109 | 0.16674 | 1.62 | 0.90668 | 90.6679 | -50 | -50
|  | 82 | 0.082 |  | 1.64 | 20 | 20.32 | 40.32 | 0.50397 | 3.4018 | 1.64 | 0.17009 | 20 | 0.18899 | 62.4191 | 20 | 0.36157 | 2.7118 | 2.6691 | 350 | 185.842 | 0.19199 | 1.4172 | 0.047616 | 1.1073 | 987.4015 | 0.029066 | 0.26557 | 0.36157 | 1.341 | 82 | 185.842 | 82 | 185.842 | 5.3809 | 2.7118 | 2.6691 | 2.6691 | 0.50397 | 1.8222 | 0.089676 | 20.32 | 5.964 | 11.8361 | 0.24319 | 24.5918 | 0.1482 | 0.14703 | 0.0076868 | 0.013547 | 0.002323 | 0.015106 | 0.0058 | 6.9691e-06 | 0.045572 | 45.572 | 0.047839 |  |  | 47.839 | 0.01757 | 0.017207 | 0 | 0.039058 | 0.036444 | 75.5029 | 0.16891 | 1.64 | 0.90662 | 90.6621 | -50 | -50
|  | 83 | 0.083 |  | 1.66 | 20 | 20.32 | 40.32 | 0.50397 | 3.4018 | 1.66 | 0.17009 | 20 | 0.18899 | 61.4289 | 20 | 0.36598 | 2.7449 | 2.7017 | 350 | 183.6029 | 0.19199 | 1.4172 | 0.047616 | 1.1073 | 999.443 | 0.029066 | 0.26719 | 0.36598 | 1.344 | 83 | 183.6029 | 83 | 183.6029 | 5.4465 | 2.7449 | 2.7017 | 2.7017 | 0.50397 | 1.8444 | 0.09077 | 20.32 | 5.964 | 12.1235 | 0.24915 | 25.1919 | 0.15 | 0.14882 | 0.0078754 | 0.013547 | 0.002295 | 0.014924 | 0.0058 | 6.8851e-06 | 0.045578 | 45.5776 | 0.048626 |  |  | 48.6262 | 0.018001 | 0.017629 | 0 | 0.04002 | 0.036889 | 76.9085 | 0.17111 | 1.66 | 0.90655 | 90.6553 | -50 | -50
|  | 84 | 0.084 |  | 1.68 | 20 | 20.32 | 40.32 | 0.50397 | 3.4018 | 1.68 | 0.17009 | 20 | 0.18899 | 60.4624 | 20 | 0.37039 | 2.778 | 2.7342 | 350 | 181.4171 | 0.19199 | 1.4172 | 0.047616 | 1.1073 | 1011.4844 | 0.029066 | 0.26879 | 0.37039 | 1.3469 | 84 | 181.4171 | 84 | 181.4171 | 5.5122 | 2.778 | 2.7342 | 2.7342 | 0.50397 | 1.8667 | 0.091864 | 20.32 | 5.964 | 12.4144 | 0.25519 | 25.7993 | 0.15181 | 0.15061 | 0.0080664 | 0.013547 | 0.0022677 | 0.014747 | 0.0058 | 6.8031e-06 | 0.045591 | 45.5909 | 0.049418 |  |  | 49.4184 | 0.018437 | 0.018056 | 0 | 0.040993 | 0.037333 | 78.3259 | 0.17334 | 1.68 | 0.90647 | 90.6474 | -50 | -50
|  | 85 | 0.085 |  | 1.7 | 20 | 20.32 | 40.32 | 0.50397 | 3.4018 | 1.7 | 0.17009 | 20 | 0.18899 | 59.5187 | 20 | 0.3748 | 2.811 | 2.7668 | 350 | 179.2828 | 0.19199 | 1.4172 | 0.047616 | 1.1073 | 1023.5259 | 0.029066 | 0.27039 | 0.3748 | 1.3499 | 85 | 179.2828 | 85 | 179.2828 | 5.5778 | 2.811 | 2.7668 | 2.7668 | 0.50397 | 1.8889 | 0.092957 | 20.32 | 5.964 | 12.7087 | 0.2613 | 26.4138 | 0.15362 | 0.1524 | 0.0082596 | 0.013547 | 0.002241 | 0.014573 | 0.0058 | 6.7231e-06 | 0.045612 | 45.6115 | 0.050215 |  |  | 50.2155 | 0.018879 | 0.018489 | 0 | 0.041977 | 0.037778 | 79.7551 | 0.17558 | 1.7 | 0.90639 | 90.6385 | -50 | -50
|  | 86 | 0.086 |  | 1.72 | 20 | 20.32 | 40.32 | 0.50397 | 3.4018 | 1.72 | 0.17009 | 20 | 0.18899 | 58.597 | 20 | 0.37921 | 2.8441 | 2.7993 | 350 | 177.1981 | 0.19199 | 1.4172 | 0.047616 | 1.1073 | 1035.5674 | 0.029066 | 0.27197 | 0.37921 | 1.3528 | 86 | 177.1981 | 86 | 177.1981 | 5.6434 | 2.8441 | 2.7993 | 2.7993 | 0.50397 | 1.9111 | 0.094051 | 20.32 | 5.964 | 13.0064 | 0.26749 | 27.0356 | 0.15543 | 0.1542 | 0.008455 | 0.013547 | 0.002215 | 0.014404 | 0.0058 | 6.6449e-06 | 0.04564 | 45.6395 | 0.051017 |  |  | 51.0175 | 0.019326 | 0.018926 | 0 | 0.042974 | 0.038222 | 81.1961 | 0.17785 | 1.72 | 0.90629 | 90.6287 | -50 | -50
|  | 87 | 0.087 |  | 1.74 | 20 | 20.32 | 40.32 | 0.50397 | 3.4018 | 1.74 | 0.17009 | 20 | 0.18899 | 57.6965 | 20 | 0.38362 | 2.8772 | 2.8319 | 350 | 175.1614 | 0.19199 | 1.4172 | 0.047616 | 1.1073 | 1047.6089 | 0.029066 | 0.27355 | 0.38362 | 1.3557 | 87 | 175.1614 | 87 | 175.1614 | 5.709 | 2.8772 | 2.8319 | 2.8319 | 0.50397 | 1.9333 | 0.095144 | 20.32 | 5.964 | 13.3076 | 0.27375 | 27.6646 | 0.15723 | 0.15599 | 0.0086528 | 0.013547 | 0.0021895 | 0.014238 | 0.0058 | 6.5686e-06 | 0.045675 | 45.6746 | 0.051824 |  |  | 51.8244 | 0.019778 | 0.019369 | 0 | 0.043982 | 0.038667 | 82.6489 | 0.18015 | 1.74 | 0.90618 | 90.618 | -50 | -50
|  | 88 | 0.088 |  | 1.76 | 20 | 20.32 | 40.32 | 0.50397 | 3.4018 | 1.76 | 0.17009 | 20 | 0.18899 | 56.8166 | 20 | 0.38803 | 2.9102 | 2.8644 | 350 | 173.1709 | 0.19199 | 1.4172 | 0.047616 | 1.1073 | 1059.6504 | 0.029066 | 0.27512 | 0.38803 | 1.3587 | 88 | 173.1709 | 88 | 173.1709 | 5.7746 | 2.9102 | 2.8644 | 2.8644 | 0.50397 | 1.9556 | 0.096238 | 20.32 | 5.964 | 13.6123 | 0.28008 | 28.3009 | 0.15904 | 0.15778 | 0.0088529 | 0.013547 | 0.0021646 | 0.014076 | 0.0058 | 6.4939e-06 | 0.045717 | 45.7167 | 0.052636 |  |  | 52.6362 | 0.020235 | 0.019817 | 0 | 0.045002 | 0.039111 | 84.1135 | 0.18247 | 1.76 | 0.90606 | 90.6065 | -50 | -50
|  | 89 | 0.089 |  | 1.78 | 20 | 20.32 | 40.32 | 0.50397 | 3.4018 | 1.78 | 0.17009 | 20 | 0.18899 | 55.9564 | 20 | 0.39244 | 2.9433 | 2.897 | 350 | 171.2252 | 0.19199 | 1.4172 | 0.047616 | 1.1073 | 1071.6919 | 0.029066 | 0.27668 | 0.39244 | 1.3616 | 89 | 171.2252 | 89 | 171.2252 | 5.8403 | 2.9433 | 2.897 | 2.897 | 0.50397 | 1.9778 | 0.097332 | 20.32 | 5.964 | 13.9204 | 0.28648 | 28.9443 | 0.16085 | 0.15958 | 0.0090552 | 0.013547 | 0.0021403 | 0.013918 | 0.0058 | 6.4209e-06 | 0.045766 | 45.7656 | 0.053453 |  |  | 53.453 | 0.020698 | 0.02027 | 0 | 0.046034 | 0.039556 | 85.59 | 0.18481 | 1.78 | 0.90594 | 90.5941 | -50 | -50
|  | 90 | 0.09 |  | 1.8 | 20 | 20.32 | 40.32 | 0.50397 | 3.4018 | 1.8 | 0.17009 | 20 | 0.18899 | 55.1154 | 20 | 0.39685 | 2.9764 | 2.9295 | 350 | 169.3227 | 0.19199 | 1.4172 | 0.047616 | 1.1073 | 1083.7333 | 0.029066 | 0.27823 | 0.39685 | 1.3646 | 90 | 169.3227 | 90 | 169.3227 | 5.9059 | 2.9764 | 2.9295 | 2.9295 | 0.50397 | 2 | 0.098425 | 20.32 | 5.964 | 14.2319 | 0.29295 | 29.5951 | 0.16266 | 0.16137 | 0.0092598 | 0.013547 | 0.0021165 | 0.013763 | 0.0058 | 6.3496e-06 | 0.045821 | 45.8212 | 0.054275 |  |  | 54.2746 | 0.021165 | 0.020728 | 0 | 0.047078 | 0.04 | 87.0782 | 0.18717 | 1.8 | 0.90581 | 90.5809 | -50 | -50
|  | 91 | 0.091 |  | 1.82 | 20 | 20.32 | 40.32 | 0.50397 | 3.4018 | 1.82 | 0.17009 | 20 | 0.18899 | 54.293 | 20 | 0.40126 | 3.0094 | 2.9621 | 350 | 167.462 | 0.19199 | 1.4172 | 0.047616 | 1.1073 | 1095.7748 | 0.029066 | 0.27977 | 0.40126 | 1.3675 | 91 | 167.462 | 91 | 167.462 | 5.9715 | 3.0094 | 2.9621 | 2.9621 | 0.50397 | 2.0222 | 0.099519 | 20.32 | 5.964 | 14.5469 | 0.2995 | 30.253 | 0.16446 | 0.16316 | 0.0094668 | 0.013547 | 0.0020933 | 0.013612 | 0.0058 | 6.2798e-06 | 0.045883 | 45.8833 | 0.055101 |  |  | 55.1012 | 0.021638 | 0.021191 | 0 | 0.048134 | 0.040444 | 88.5783 | 0.18956 | 1.82 | 0.90567 | 90.567 | -50 | -50
|  | 92 | 0.092 |  | 1.84 | 20 | 20.32 | 40.32 | 0.50397 | 3.4018 | 1.84 | 0.17009 | 20 | 0.18899 | 53.4885 | 20 | 0.40567 | 3.0425 | 2.9946 | 350 | 165.6417 | 0.19199 | 1.4172 | 0.047616 | 1.1073 | 1107.8163 | 0.029066 | 0.2813 | 0.40567 | 1.3704 | 92 | 165.6417 | 92 | 165.6417 | 6.0371 | 3.0425 | 2.9946 | 2.9946 | 0.50397 | 2.0444 | 0.10061 | 20.32 | 5.964 | 14.8653 | 0.30612 | 30.9182 | 0.16627 | 0.16496 | 0.009676 | 0.013547 | 0.0020705 | 0.013464 | 0.0058 | 6.2116e-06 | 0.045952 | 45.9519 | 0.055933 |  |  | 55.9326 | 0.022116 | 0.021659 | 0 | 0.049201 | 0.040889 | 90.0901 | 0.19197 | 1.84 | 0.90552 | 90.5523 | -50 | -50
|  | 93 | 0.093 |  | 1.86 | 20 | 20.32 | 40.32 | 0.50397 | 3.4018 | 1.86 | 0.17009 | 20 | 0.18899 | 52.7014 | 20 | 0.41008 | 3.0756 | 3.0272 | 350 | 163.8606 | 0.19199 | 1.4172 | 0.047616 | 1.1073 | 1119.8578 | 0.029066 | 0.28282 | 0.41008 | 1.3734 | 93 | 163.8606 | 93 | 163.8606 | 6.1027 | 3.0756 | 3.0272 | 3.0272 | 0.50397 | 2.0667 | 0.10171 | 20.32 | 5.964 | 15.1872 | 0.31281 | 31.5906 | 0.16808 | 0.16675 | 0.0098875 | 0.013547 | 0.0020483 | 0.013319 | 0.0058 | 6.1448e-06 | 0.046027 | 46.0267 | 0.056769 |  |  | 56.769 | 0.0226 | 0.022133 | 0 | 0.050281 | 0.041333 | 91.6139 | 0.19441 | 1.86 | 0.90537 | 90.537 | -50 | -50
|  | 94 | 0.094 |  | 1.88 | 20 | 20.32 | 40.32 | 0.50397 | 3.4018 | 1.88 | 0.17009 | 20 | 0.18899 | 51.931 | 20 | 0.41449 | 3.1087 | 3.0597 | 350 | 162.1174 | 0.19199 | 1.4172 | 0.047616 | 1.1073 | 1131.8993 | 0.029066 | 0.28434 | 0.41449 | 1.3763 | 94 | 162.1174 | 94 | 162.1174 | 6.1684 | 3.1087 | 3.0597 | 3.0597 | 0.50397 | 2.0889 | 0.1028 | 20.32 | 5.964 | 15.5125 | 0.31957 | 32.2703 | 0.16988 | 0.16854 | 0.010101 | 0.013547 | 0.0020265 | 0.013178 | 0.0058 | 6.0794e-06 | 0.046108 | 46.1078 | 0.05761 |  |  | 57.6103 | 0.023089 | 0.022611 | 0 | 0.051372 | 0.041778 | 93.1494 | 0.19687 | 1.88 | 0.90521 | 90.5209 | -50 | -50
|  | 95 | 0.095 |  | 1.9 | 20 | 20.32 | 40.32 | 0.50397 | 3.4018 | 1.9 | 0.17009 | 20 | 0.18899 | 51.1769 | 20 | 0.4189 | 3.1417 | 3.0923 | 350 | 160.4109 | 0.19199 | 1.4172 | 0.047616 | 1.1073 | 1143.9407 | 0.029066 | 0.28585 | 0.4189 | 1.3793 | 95 | 160.4109 | 95 | 160.4109 | 6.234 | 3.1417 | 3.0923 | 3.0923 | 0.50397 | 2.1111 | 0.10389 | 20.32 | 5.964 | 15.8413 | 0.3264 | 32.9571 | 0.17169 | 0.17033 | 0.010317 | 0.013547 | 0.0020051 | 0.013039 | 0.0058 | 6.0154e-06 | 0.046195 | 46.1949 | 0.058457 |  |  | 58.4565 | 0.023582 | 0.023095 | 0 | 0.052475 | 0.042222 | 94.6968 | 0.19935 | 1.9 | 0.90504 | 90.5043 | -50 | -50
|  | 96 | 0.096 |  | 1.92 | 20 | 20.32 | 40.32 | 0.50397 | 3.4018 | 1.92 | 0.17009 | 20 | 0.18899 | 50.4386 | 20 | 0.42331 | 3.1748 | 3.1248 | 350 | 158.74 | 0.19199 | 1.4172 | 0.047616 | 1.1073 | 1155.9822 | 0.029066 | 0.28735 | 0.42331 | 1.3822 | 96 | 158.74 | 96 | 158.74 | 6.2996 | 3.1748 | 3.1248 | 3.1248 | 0.50397 | 2.1333 | 0.10499 | 20.32 | 5.964 | 16.1735 | 0.33331 | 33.6513 | 0.1735 | 0.17213 | 0.010536 | 0.013547 | 0.0019843 | 0.012903 | 0.0058 | 5.9528e-06 | 0.046288 | 46.288 | 0.059308 |  |  | 59.3076 | 0.024081 | 0.023584 | 0 | 0.053589 | 0.042667 | 96.256 | 0.20185 | 1.92 | 0.90487 | 90.487 | -50 | -50
|  | 97 | 0.097 |  | 1.94 | 20 | 20.32 | 40.32 | 0.50397 | 3.4018 | 1.94 | 0.17009 | 20 | 0.18899 | 49.7155 | 20 | 0.42772 | 3.2079 | 3.1574 | 350 | 157.1035 | 0.19199 | 1.4172 | 0.047616 | 1.1073 | 1168.0237 | 0.029066 | 0.28884 | 0.42772 | 1.3851 | 97 | 157.1035 | 97 | 157.1035 | 6.3652 | 3.2079 | 3.1574 | 3.1574 | 0.50397 | 2.1556 | 0.10608 | 20.32 | 5.964 | 16.5092 | 0.34029 | 34.3526 | 0.17531 | 0.17392 | 0.010756 | 0.013547 | 0.0019638 | 0.01277 | 0.0058 | 5.8914e-06 | 0.046387 | 46.387 | 0.060164 |  |  | 60.1637 | 0.024586 | 0.024078 | 0 | 0.054716 | 0.043111 | 97.8271 | 0.20438 | 1.94 | 0.90469 | 90.4691 | -50 | -50
|  | 98 | 0.098 |  | 1.96 | 20 | 20.32 | 40.32 | 0.50397 | 3.4018 | 1.96 | 0.17009 | 20 | 0.18899 | 49.0073 | 20 | 0.43213 | 3.2409 | 3.1899 | 350 | 155.5004 | 0.19199 | 1.4172 | 0.047616 | 1.1073 | 1180.0652 | 0.029066 | 0.29033 | 0.43213 | 1.3881 | 98 | 155.5004 | 98 | 155.5004 | 6.4309 | 3.2409 | 3.1899 | 3.1899 | 0.50397 | 2.1778 | 0.10717 | 20.32 | 5.964 | 16.8483 | 0.34735 | 35.0612 | 0.17711 | 0.17571 | 0.010979 | 0.013547 | 0.0019438 | 0.01264 | 0.0058 | 5.8313e-06 | 0.046492 | 46.4917 | 0.061025 |  |  | 61.0246 | 0.025095 | 0.024577 | 0 | 0.055855 | 0.043556 | 99.4101 | 0.20693 | 1.96 | 0.90451 | 90.4507 | -50 | -50
|  | 99 | 0.099 |  | 1.98 | 20 | 20.32 | 40.32 | 0.50397 | 3.4018 | 1.98 | 0.17009 | 20 | 0.18899 | 48.3134 | 20 | 0.43654 | 3.274 | 3.2225 | 350 | 153.9297 | 0.19199 | 1.4172 | 0.047616 | 1.1073 | 1192.1067 | 0.029066 | 0.29181 | 0.43654 | 1.391 | 99 | 153.9297 | 99 | 153.9297 | 6.4965 | 3.274 | 3.2225 | 3.2225 | 0.50397 | 2.2 | 0.10827 | 20.32 | 5.964 | 17.1909 | 0.35447 | 35.777 | 0.17892 | 0.17751 | 0.011204 | 0.013547 | 0.0019241 | 0.012512 | 0.0058 | 5.7724e-06 | 0.046602 | 46.6021 | 0.06189 |  |  | 61.8905 | 0.02561 | 0.025081 | 0 | 0.057005 | 0.044 | 101.0049 | 0.2095 | 1.98 | 0.90432 | 90.4317 | -50 | -50
|  | 100 | 0.1 |  | 2 | 20 | 20.32 | 40.32 | 0.50397 | 3.4018 | 2 | 0.17009 | 20 | 0.18899 | 47.6335 | 20 | 0.44094 | 3.3071 | 3.255 | 350 | 152.3904 | 0.19199 | 1.4172 | 0.047616 | 1.1073 | 1204.1481 | 0.029066 | 0.29328 | 0.44094 | 1.394 | 100 | 152.3904 | 100 | 152.3904 | 6.5621 | 3.3071 | 3.255 | 3.255 | 0.50397 | 2.2222 | 0.10936 | 20.32 | 5.964 | 17.5369 | 0.36167 | 36.5001 | 0.18073 | 0.1793 | 0.011432 | 0.013547 | 0.0019049 | 0.012387 | 0.0058 | 5.7146e-06 | 0.046718 | 46.7181 | 0.062761 |  |  | 62.7612 | 0.02613 | 0.02559 | 0 | 0.058167 | 0.044444 | 102.6116 | 0.21209 | 2 | 0.90412 | 90.4122 | -50 | -50
|  | VIN-min | [7 empty] | 0.9 | [60 empty] | 0.10551
|  | Step | Iout (A) |  | Pout (W) | Vin (V) | Vout-Reflected (V) | Vsw-max (V) | Duty Cycle | Pout-max (W) | Pout-actual (W) | Iout-max (A) | Vout-actual (V) | Iout-actual | Vout-calc? | Vout-actual -? | Isw (A) | Ton-BCM (µs) | Toff-BCM (µs) | Fsw-max-BCM (kHz) | Fsw-BCM (kHz) | Ipri-min-BCM (A) | Toff-min-BCM (µs) | Iout-min-BCM (A) | Toff-FFB (µs) | Fsw-FFB (kHz) | Iout-max-FFB (A) | Ipri-DCM (A) | Ipri (A) | COMP (V) | Iout (mA) | Fsw (kHz) | Iout (mA) | Fsw (kHz) | Tsw (µs) | Ton (µs) | Toff (µs) | Ton-diode (µs) | Duty Cycle | Pout actual (W) | Iout actual (A) | Vout actual (V) | Cout (µF) for 1% ripple | Output Pk-Pk Ripple (mV) | Cin (µF) for 5% ripple | Input Pk-Pk Ripple (mV) | Ipri-rms (A) | Isec-rms (A) | P-FET-Cond (W) | P-FET-Sw (W) | P-FET-Qg (W) | P-FET-Coss (W) | P-IQ (W) | P-LDO (W) | P-IC-Total (W) | P-IC-Total (mW) | P-Diode-Cond (W) | P-Diode-Leak (W) | P-Diode-Snubber (W) | P-Diode-Total (W) | PCu-pri (W) | PCu-sec (W) | Core Loss (W) |  | P-LeakL-Clamp/Snub (W) | P-Trans-Total (W) | P-Loss-Total (W) | Pout (W) | Efficiency | Efficiency (%)
|  | 0.1 | 1e-09 |  | 2e-08 | 9 | 20.32 | 29.32 | 0.69304 | 2.1102 | 2e-08 | 0.10551 | 20 |  | 3037499991 | 20 | 7.1255e-09 | 1.1876e-07 | 5.26e-08 | 277.2169 | 350 | 0.15 | 1.1073 | 0.023022 | 1.1073 | 12 | 0.023022 | 2.7823e-05 | 0.15 | 1.0069 | 1e-06 | 12 | 1e-06 | 12 | 83.3333 | 2.5 | 80.8333 |  | 0.03 | 0.02025 | 0.07275 | 0.27835 | 7.5579 | 3e-09 | 1.9959e-07 | 1.9966e-05 | 0.015 | 0.085294 | 7.875e-05 | 0.00026388 | 0.00015 | 0.0005158 | 0.00261 | 1.2e-07 | 0.0036292 | 3.6184 | 0.0055581 |  |  | 5.5581 | 0.00018 | 0.0057909 | 0 |  | 0.000405 | 6.3759 | 0.015552 | 2e-08 | 1.286e-06 | 0.0001286 | -50 | -50
|  | 1 | 0.001 |  | 0.02 | 9 | 20.32 | 29.32 | 0.69304 | 2.1102 | 0.02 | 0.10551 | 20 |  | 3028.501 | 20 | 0.0071255 | 0.11876 | 0.0526 | 277.2169 | 350 | 0.15 | 1.1073 | 0.023022 | 1.1073 | 12.0415 | 0.023022 | 0.027823 | 0.15 | 1.0069 | 1 | 12.0415 | 1 | 12.0415 | 83.0463 | 2.5 | 80.5463 |  | 0.030104 | 0.02032 | 0.072742 | 0.27934 | 7.5579 | 0.008704 | 0.19888 | 19.8954 | 0.015026 | 0.085289 | 7.9022e-05 | 0.00026479 | 0.00015052 | 0.00051758 | 0.00261 | 1.2041e-07 | 0.0036328 | 3.6219 | 0.0059395 |  |  | 5.9395 | 0.00018062 | 0.0057903 | 0 |  | 0.0004064 | 6.3773 | 0.015939 | 0.02 | 0.5565 | 55.6503 | -50 | -50
|  | 2 | 0.002 |  | 0.04 | 9 | 20.32 | 29.32 | 0.69304 | 2.1102 | 0.04 | 0.10551 | 20 |  | 1509.7519 | 20 | 0.014251 | 0.23752 | 0.1052 | 277.2169 | 350 | 0.15 | 1.1073 | 0.023022 | 1.1073 | 24.083 | 0.023022 | 0.039347 | 0.15 | 1.0138 | 2 | 24.083 | 2 | 24.083 | 41.5231 | 2.5 | 39.0231 |  | 0.060207 | 0.04064 | 0.070484 | 0.57658 | 7.5579 | 0.028816 | 0.19271 | 19.2855 | 0.02125 | 0.083955 | 0.00015804 | 0.00052958 | 0.00030104 | 0.0010352 | 0.00261 | 2.4083e-07 | 0.0046555 | 4.6338 | 0.006149 |  |  | 6.149 | 0.00036124 | 0.0056106 | 0 |  | 0.0008128 | 6.7846 | 0.017567 | 0.04 | 0.69484 | 69.4837 | -50 | -50
|  | 3 | 0.003 |  | 0.06 | 9 | 20.32 | 29.32 | 0.69304 | 2.1102 | 0.06 | 0.10551 | 20 |  | 1003.5029 | 20 | 0.021376 | 0.35627 | 0.1578 | 277.2169 | 350 | 0.15 | 1.1073 | 0.023022 | 1.1073 | 36.1244 | 0.023022 | 0.04819 | 0.15 | 1.0206 | 3 | 36.1244 | 3 | 36.1244 | 27.6821 | 2.5 | 25.1821 |  | 0.090311 | 0.06096 | 0.068227 | 0.89349 | 7.5579 | 0.060336 | 0.18653 | 18.6756 | 0.026026 | 0.082599 | 0.00023707 | 0.00079438 | 0.00045156 | 0.0015527 | 0.00261 | 3.6124e-07 | 0.0056784 | 5.6457 | 0.0063585 |  |  | 6.3585 | 0.00054187 | 0.0054308 | 0 |  | 0.0012192 | 7.1919 | 0.019196 | 0.06 | 0.75761 | 75.7612 | -50 | -50
|  | 4 | 0.004 |  | 0.08 | 9 | 20.32 | 29.32 | 0.69304 | 2.1102 | 0.08 | 0.10551 | 20 |  | 750.3788 | 20 | 0.028502 | 0.47503 | 0.2104 | 277.2169 | 350 | 0.15 | 1.1073 | 0.023022 | 1.1073 | 48.1659 | 0.023022 | 0.055645 | 0.15 | 1.0275 | 4 | 48.1659 | 4 | 48.1659 | 20.7616 | 2.5 | 18.2616 |  | 0.12041 | 0.08128 | 0.065969 | 1.2321 | 7.5579 | 0.10326 | 0.18036 | 18.0657 | 0.030052 | 0.081221 | 0.00031609 | 0.0010592 | 0.00060207 | 0.0020703 | 0.00261 | 4.8166e-07 | 0.0067012 | 6.6577 | 0.006568 |  |  | 6.568 | 0.00072249 | 0.0052511 | 0 |  | 0.0016256 | 7.5992 | 0.020825 | 0.08 | 0.79345 | 79.3455 | -50 | -50
|  | 5 | 0.005 |  | 0.1 | 9 | 20.32 | 29.32 | 0.69304 | 2.1102 | 0.1 | 0.10551 | 20 |  | 598.5048 | 20 | 0.035627 | 0.59379 | 0.263 | 277.2169 | 350 | 0.15 | 1.1073 | 0.023022 | 1.1073 | 60.2074 | 0.023022 | 0.062213 | 0.15 | 1.0344 | 5 | 60.2074 | 5 | 60.2074 | 16.6093 | 2.5 | 14.1093 |  | 0.15052 | 0.1016 | 0.063711 | 1.5947 | 7.5579 | 0.1576 | 0.17419 | 17.4559 | 0.033599 | 0.079819 | 0.00039511 | 0.001324 | 0.00075259 | 0.0025879 | 0.00261 | 6.0207e-07 | 0.0077241 | 7.6696 | 0.0067775 |  |  | 6.7775 | 0.00090311 | 0.0050714 | 0 |  | 0.002032 | 8.0065 | 0.022454 | 0.1 | 0.81664 | 81.6636 | -50 | -50
|  | 6 | 0.006 |  | 0.12 | 9 | 20.32 | 29.32 | 0.69304 | 2.1102 | 0.12 | 0.10551 | 20 |  | 497.2558 | 20 | 0.042753 | 0.71255 | 0.3156 | 277.2169 | 350 | 0.15 | 1.1073 | 0.023022 | 1.1073 | 72.2489 | 0.023022 | 0.068151 | 0.15 | 1.0413 | 6 | 72.2489 | 6 | 72.2489 | 13.841 | 2.5 | 11.341 |  | 0.18062 | 0.12192 | 0.061453 | 1.9839 | 7.5579 | 0.22334 | 0.16802 | 16.846 | 0.036806 | 0.078392 | 0.00047413 | 0.0015888 | 0.00090311 | 0.0031055 | 0.00261 | 7.2249e-07 | 0.008747 | 8.6815 | 0.006987 |  |  | 6.987 | 0.0010837 | 0.0048917 | 0 |  | 0.0024384 | 8.4138 | 0.024082 | 0.12 | 0.83286 | 83.2857 | -50 | -50
|  | 7 | 0.007 |  | 0.14 | 9 | 20.32 | 29.32 | 0.69304 | 2.1102 | 0.14 | 0.10551 | 20 |  | 424.9353 | 20 | 0.049878 | 0.83131 | 0.3682 | 277.2169 | 350 | 0.15 | 1.1073 | 0.023022 | 1.1073 | 84.2904 | 0.023022 | 0.073612 | 0.15 | 1.0482 | 7 | 84.2904 | 7 | 84.2904 | 11.8638 | 2.5 | 9.3638 |  | 0.21073 | 0.14224 | 0.059196 | 2.4029 | 7.5579 | 0.3005 | 0.16184 | 16.2361 | 0.039755 | 0.076939 | 0.00055316 | 0.0018535 | 0.0010536 | 0.0036231 | 0.00261 | 8.429e-07 | 0.0097699 | 9.6934 | 0.0071965 |  |  | 7.1965 | 0.0012644 | 0.004712 | 0 |  | 0.0028448 | 8.8211 | 0.025711 | 0.14 | 0.84484 | 84.4844 | -50 | -50
|  | 8 | 0.008 |  | 0.16 | 9 | 20.32 | 29.32 | 0.69304 | 2.1102 | 0.16 | 0.10551 | 20 |  | 370.6953 | 20 | 0.057004 | 0.95007 | 0.4208 | 277.2169 | 350 | 0.15 | 1.1073 | 0.023022 | 1.1073 | 96.3319 | 0.023022 | 0.078694 | 0.15 | 1.055 | 8 | 96.3319 | 8 | 96.3319 | 10.3808 | 2.5 | 7.8808 |  | 0.24083 | 0.16256 | 0.056938 | 2.855 | 7.5579 | 0.38906 | 0.15567 | 15.6262 | 0.0425 | 0.075457 | 0.00063218 | 0.0021183 | 0.0012041 | 0.0041406 | 0.00261 | 9.6332e-07 | 0.010793 | 10.7053 | 0.007406 |  |  | 7.406 | 0.001445 | 0.0045322 | 0 |  | 0.0032512 | 9.2284 | 0.02734 | 0.16 | 0.85406 | 85.4063 | -50 | -50
|  | 9 | 0.009 |  | 0.18 | 9 | 20.32 | 29.32 | 0.69304 | 2.1102 | 0.18 | 0.10551 | 20 |  | 328.5088 | 20 | 0.064129 | 1.0688 | 0.4734 | 277.2169 | 350 | 0.15 | 1.1073 | 0.023022 | 1.1073 | 108.3733 | 0.023022 | 0.083468 | 0.15 | 1.0619 | 9 | 108.3733 | 9 | 108.3733 | 9.2274 | 2.5 | 6.7274 |  | 0.27093 | 0.18288 | 0.05468 | 3.3446 | 7.5579 | 0.48902 | 0.1495 | 15.0164 | 0.045078 | 0.073946 | 0.0007112 | 0.0023831 | 0.0013547 | 0.0046582 | 0.00261 | 1.0837e-06 | 0.011816 | 11.7172 | 0.0076156 |  |  | 7.6156 | 0.0016256 | 0.0043525 | 0 |  | 0.0036576 | 9.6357 | 0.028969 | 0.18 | 0.86137 | 86.1374 | -50 | -50
|  | 10 | 0.01 |  | 0.2 | 9 | 20.32 | 29.32 | 0.69304 | 2.1102 | 0.2 | 0.10551 | 20 |  | 294.7598 | 20 | 0.071255 | 1.1876 | 0.526 | 277.2169 | 350 | 0.15 | 1.1073 | 0.023022 | 1.1073 | 120.4148 | 0.023022 | 0.087983 | 0.15 | 1.0688 | 10 | 120.4148 | 10 | 120.4148 | 8.3046 | 2.5 | 5.8046 |  | 0.30104 | 0.2032 | 0.052422 | 3.8762 | 7.5579 | 0.6004 | 0.14332 | 14.4065 | 0.047516 | 0.072403 | 0.00079022 | 0.0026479 | 0.0015052 | 0.0051758 | 0.00261 | 1.2041e-06 | 0.012839 | 12.7291 | 0.0078251 |  |  | 7.8251 | 0.0018062 | 0.0041728 | 0 |  | 0.004064 | 10.043 | 0.030597 | 0.2 | 0.86731 | 86.7313 | -50 | -50
|  | 11 | 0.011 |  | 0.22 | 9 | 20.32 | 29.32 | 0.69304 | 2.1102 | 0.22 | 0.10551 | 20 |  | 267.1471 | 20 | 0.07838 | 1.3063 | 0.5786 | 277.2169 | 350 | 0.15 | 1.1073 | 0.023022 | 1.1073 | 132.4563 | 0.023022 | 0.092277 | 0.15 | 1.0757 | 11 | 132.4563 | 11 | 132.4563 | 7.5497 | 2.5 | 5.0497 |  | 0.33114 | 0.22352 | 0.050164 | 4.4557 | 7.5579 | 0.72318 | 0.13715 | 13.7966 | 0.049835 | 0.070827 | 0.00086924 | 0.0029127 | 0.0016557 | 0.0056934 | 0.00261 | 1.3246e-06 | 0.013862 | 13.741 | 0.0080346 |  |  | 8.0346 | 0.0019868 | 0.0039931 | 0 |  | 0.0044704 | 10.4503 | 0.032226 | 0.22 | 0.87223 | 87.2234 | -50 | -50
|  | 12 | 0.012 |  | 0.24 | 9 | 20.32 | 29.32 | 0.69304 | 2.1102 | 0.24 | 0.10551 | 20 |  | 244.1368 | 20 | 0.085506 | 1.4251 | 0.6312 | 277.2169 | 350 | 0.15 | 1.1073 | 0.023022 | 1.1073 | 144.4978 | 0.023022 | 0.09638 | 0.15 | 1.0826 | 12 | 144.4978 | 12 | 144.4978 | 6.9205 | 2.5 | 4.4205 |  | 0.36124 | 0.24384 | 0.047907 | 5.0899 | 7.5579 | 0.85738 | 0.13098 | 13.1867 | 0.052051 | 0.069215 | 0.00094827 | 0.0031775 | 0.0018062 | 0.006211 | 0.00261 | 1.445e-06 | 0.014885 | 14.753 | 0.0082441 |  |  | 8.2441 | 0.0021675 | 0.0038134 | 0 |  | 0.0048768 | 10.8576 | 0.033855 | 0.24 | 0.87638 | 87.6377 | -50 | -50
|  | 13 | 0.013 |  | 0.26 | 9 | 20.32 | 29.32 | 0.69304 | 2.1102 | 0.26 | 0.10551 | 20 |  | 224.6666 | 20 | 0.092631 | 1.5439 | 0.6838 | 277.2169 | 350 | 0.15 | 1.1073 | 0.023022 | 1.1073 | 156.5393 | 0.023022 | 0.10032 | 0.15 | 1.0895 | 13 | 156.5393 | 13 | 156.5393 | 6.3882 | 2.5 | 3.8882 |  | 0.39135 | 0.26416 | 0.045649 | 5.7868 | 7.5579 | 1.003 | 0.12481 | 12.5769 | 0.054177 | 0.067564 | 0.0010273 | 0.0034423 | 0.0019567 | 0.0067285 | 0.00261 | 1.5654e-06 | 0.015908 | 15.7649 | 0.0084536 |  |  | 8.4536 | 0.0023481 | 0.0036337 | 0 |  | 0.0052832 | 11.2649 | 0.035483 | 0.26 | 0.87991 | 87.9914 | -50 | -50
|  | 14 | 0.014 |  | 0.28 | 9 | 20.32 | 29.32 | 0.69304 | 2.1102 | 0.28 | 0.10551 | 20 |  | 207.9781 | 20 | 0.099757 | 1.6626 | 0.73639 | 277.2169 | 350 | 0.15 | 1.1073 | 0.023022 | 1.1073 | 168.5807 | 0.023022 | 0.1041 | 0.15 | 1.0963 | 14 | 168.5807 | 14 | 168.5807 | 5.9319 | 2.5 | 3.4319 |  | 0.42145 | 0.28448 | 0.043391 | 6.5562 | 7.5579 | 1.16 | 0.11863 | 11.967 | 0.056222 | 0.065872 | 0.0011063 | 0.0037071 | 0.0021073 | 0.0072461 | 0.00261 | 1.6858e-06 | 0.016931 | 16.7768 | 0.0086631 |  |  | 8.6631 | 0.0025287 | 0.0034539 | 0 |  | 0.0056896 | 11.6722 | 0.037112 | 0.28 | 0.88297 | 88.2968 | -50 | -50
|  | 15 | 0.015 |  | 0.3 | 9 | 20.32 | 29.32 | 0.69304 | 2.1102 | 0.3 | 0.10551 | 20 |  | 193.5149 | 20 | 0.10688 | 1.7814 | 0.78899 | 277.2169 | 350 | 0.15 | 1.1073 | 0.023022 | 1.1073 | 180.6222 | 0.023022 | 0.10776 | 0.15 | 1.1032 | 15 | 180.6222 | 15 | 180.6222 | 5.5364 | 2.5 | 3.0364 |  | 0.45156 | 0.3048 | 0.041133 | 7.41 | 7.5579 | 1.3284 | 0.11246 | 11.3571 | 0.058195 | 0.064135 | 0.0011853 | 0.0039719 | 0.0022578 | 0.0077637 | 0.00261 | 1.8062e-06 | 0.017954 | 17.7887 | 0.0088726 |  |  | 8.8726 | 0.0027093 | 0.0032742 | 0 |  | 0.006096 | 12.0795 | 0.038741 | 0.3 | 0.88563 | 88.5633 | -50 | -50
|  | 16 | 0.016 |  | 0.32 | 9 | 20.32 | 29.32 | 0.69304 | 2.1102 | 0.32 | 0.10551 | 20 |  | 180.8596 | 20 | 0.11401 | 1.9001 | 0.84159 | 277.2169 | 350 | 0.15 | 1.1073 | 0.023022 | 1.1073 | 192.6637 | 0.023022 | 0.11129 | 0.15 | 1.1101 | 16 | 192.6637 | 16 | 192.6637 | 5.1904 | 2.5 | 2.6904 |  | 0.48166 | 0.32512 | 0.038876 | 8.3631 | 7.5579 | 1.5082 | 0.10629 | 10.7472 | 0.060104 | 0.06235 | 0.0012644 | 0.0042367 | 0.0024083 | 0.0082813 | 0.00261 | 1.9266e-06 | 0.018978 | 18.8006 | 0.0090821 |  |  | 9.0821 | 0.00289 | 0.0030945 | 0 |  | 0.0065024 | 12.4868 | 0.04037 | 0.32 | 0.88798 | 88.7977 | -50 | -50
|  | 17 | 0.017 |  | 0.34 | 9 | 20.32 | 29.32 | 0.69304 | 2.1102 | 0.34 | 0.10551 | 20 |  | 169.6934 | 20 | 0.12113 | 2.0189 | 0.89419 | 277.2169 | 343.2787 | 0.15 | 1.1073 | 0.023022 | 1.1073 | 204.7052 | 0.023022 | 0.11472 | 0.15 | 1.117 | 17 | 204.7052 | 17 | 204.7052 | 4.8851 | 2.5 | 2.3851 |  | 0.51176 | 0.34544 | 0.036618 | 9.4337 | 7.5579 | 1.6995 | 0.10011 | 10.1373 | 0.061953 | 0.060513 | 0.0013434 | 0.0045015 | 0.0025588 | 0.0087989 | 0.00261 | 2.0471e-06 | 0.020001 | 19.8125 | 0.0092916 |  |  | 9.2916 | 0.0030706 | 0.0029148 | 0 |  | 0.0069088 | 12.8942 | 0.041998 | 0.34 | 0.89006 | 89.0056 | -50 | -50
|  | 18 | 0.018 |  | 0.36 | 9 | 20.32 | 29.32 | 0.69304 | 2.1102 | 0.36 | 0.10551 | 20 |  | 159.768 | 20 | 0.12826 | 2.1376 | 0.94679 | 277.2169 | 324.2076 | 0.15 | 1.1073 | 0.023022 | 1.1073 | 216.7467 | 0.023022 | 0.11804 | 0.15 | 1.1239 | 18 | 216.7467 | 18 | 216.7467 | 4.6137 | 2.5 | 2.1137 |  | 0.54187 | 0.36576 | 0.03436 | 10.6449 | 7.5579 | 1.9021 | 0.093941 | 9.5275 | 0.06375 | 0.058617 | 0.0014224 | 0.0047663 | 0.0027093 | 0.0093164 | 0.00261 | 2.1675e-06 | 0.021024 | 20.8244 | 0.0095011 |  |  | 9.5011 | 0.0032512 | 0.0027351 | 0 |  | 0.0073152 | 13.3015 | 0.043627 | 0.36 | 0.89191 | 89.1913 | -50 | -50
|  | 19 | 0.019 |  | 0.38 | 9 | 20.32 | 29.32 | 0.69304 | 2.1102 | 0.38 | 0.10551 | 20 |  | 150.8875 | 20 | 0.13538 | 2.2564 | 0.99939 | 277.2169 | 307.1441 | 0.15 | 1.1073 | 0.023022 | 1.1073 | 228.7881 | 0.023022 | 0.12128 | 0.15 | 1.1307 | 19 | 228.7881 | 19 | 228.7881 | 4.3709 | 2.5 | 1.8709 |  | 0.57197 | 0.38608 | 0.032102 | 12.0266 | 7.5579 | 2.1161 | 0.087769 | 8.9176 | 0.065496 | 0.056659 | 0.0015014 | 0.0050311 | 0.0028599 | 0.009834 | 0.00261 | 2.2879e-06 | 0.022047 | 21.8364 | 0.0097106 |  |  | 9.7106 | 0.0034318 | 0.0025553 | 0 |  | 0.0077216 | 13.7088 | 0.045256 | 0.38 | 0.89358 | 89.358 | -50 | -50
|  | 20 | 0.02 |  | 0.4 | 9 | 20.32 | 29.32 | 0.69304 | 2.1102 | 0.4 | 0.10551 | 20 |  | 142.8951 | 20 | 0.14251 | 2.3752 | 1.052 | 277.2169 | 291.7869 | 0.15 | 1.1073 | 0.023022 | 1.1073 | 240.8296 | 0.023022 | 0.12443 | 0.15 | 1.1376 | 20 | 240.8296 | 20 | 240.8296 | 4.1523 | 2.5 | 1.6523 |  | 0.60207 | 0.4064 | 0.029844 | 13.6173 | 7.5579 | 2.3416 | 0.081596 | 8.3077 | 0.067198 | 0.05463 | 0.0015804 | 0.0052958 | 0.0030104 | 0.010352 | 0.00261 | 2.4083e-06 | 0.023071 | 22.8483 | 0.0099201 |  |  | 9.9201 | 0.0036124 | 0.0023756 | 0 |  | 0.008128 | 14.1161 | 0.046884 | 0.4 | 0.89509 | 89.5086 | -50 | -50
|  | 21 | 0.021 |  | 0.42 | 9 | 20.32 | 29.32 | 0.69304 | 2.1102 | 0.42 | 0.10551 | 20 |  | 135.664 | 20 | 0.14964 | 2.4939 | 1.1046 | 277.2169 | 277.8923 | 0.15 | 1.1073 | 0.023022 | 1.1073 | 252.8711 | 0.023022 | 0.1275 | 0.15 | 1.1445 | 21 | 252.8711 | 21 | 252.8711 | 3.9546 | 2.5 | 1.4546 |  | 0.63218 | 0.42672 | 0.027587 | 15.4683 | 7.5579 | 2.5785 | 0.075423 | 7.6978 | 0.068857 | 0.052523 | 0.0016595 | 0.0055606 | 0.0031609 | 0.010869 | 0.00261 | 2.5287e-06 | 0.024094 | 23.8602 | 0.01013 |  |  | 10.1296 | 0.0037931 | 0.0021959 | 0 |  | 0.0085344 | 14.5234 | 0.048513 | 0.42 | 0.89645 | 89.6453 | -50 | -50
|  | 22 | 0.022 |  | 0.44 | 9 | 20.32 | 29.32 | 0.69304 | 2.1102 | 0.44 | 0.10551 | 20 |  | 129.0904 | 20 | 0.15676 | 2.6127 | 1.1572 | 277.2169 | 265.2608 | 0.15 | 1.1073 | 0.023022 | 1.1073 | 264.9126 | 0.023022 | 0.1305 | 0.15 | 1.1514 | 22 | 264.9126 | 22 | 264.9126 | 3.7748 | 2.5 | 1.2748 |  | 0.66228 | 0.44704 | 0.025329 | 17.6494 | 7.5579 | 2.8267 | 0.06925 | 7.088 | 0.070478 | 0.050328 | 0.0017385 | 0.0058254 | 0.0033114 | 0.011387 | 0.00261 | 2.6491e-06 | 0.025117 | 24.8721 | 0.010339 |  |  | 10.3391 | 0.0039737 | 0.0020162 | 0 |  | 0.0089408 | 14.9307 | 0.050142 | 0.44 | 0.8977 | 89.7699 | -50 | -50
|  | 23 | 0.023 |  | 0.46 | 9 | 20.32 | 29.32 | 0.69304 | 2.1102 | 0.46 | 0.10551 | 20 |  | 123.0886 | 20 | 0.16389 | 2.7314 | 1.2098 | 277.2169 | 253.7277 | 0.15 | 1.1073 | 0.023022 | 1.1073 | 276.9541 | 0.023022 | 0.13343 | 0.15 | 1.1583 | 23 | 276.9541 | 23 | 276.9541 | 3.6107 | 2.5 | 1.1107 |  | 0.69239 | 0.46736 | 0.023071 | 20.2574 | 7.5579 | 3.0864 | 0.063077 | 6.4781 | 0.072062 | 0.048032 | 0.0018175 | 0.0060902 | 0.0034619 | 0.011904 | 0.00261 | 2.7695e-06 | 0.026141 | 25.884 | 0.010549 |  |  | 10.5486 | 0.0041543 | 0.0018365 | 0 |  | 0.0093472 | 15.338 | 0.051771 | 0.46 | 0.89884 | 89.884 | -50 | -50
|  | 24 | 0.024 |  | 0.48 | 9 | 20.32 | 29.32 | 0.69304 | 2.1102 | 0.48 | 0.10551 | 20 |  | 117.5869 | 20 | 0.17101 | 2.8502 | 1.2624 | 277.2169 | 243.1557 | 0.15 | 1.1073 | 0.023022 | 1.1073 | 288.9956 | 0.023022 | 0.1363 | 0.17101 | 1.214 | 24 | 243.1557 | 24 | 243.1557 | 4.1126 | 2.8502 | 1.2624 |  | 0.69304 | 0.53333 | 0.026247 | 20.32 | 7.5579 | 3.3575 | 0.074808 | 7.6586 | 0.082195 | 0.054702 | 0.0023646 | 0.006096 | 0.0030394 | 0.010452 | 0.00261 | 2.4316e-06 | 0.024894 | 24.5616 | 0.011454 |  |  | 11.4541 | 0.0054048 | 0.0023819 | 0 |  | 0.010667 | 18.4534 | 0.054469 | 0.48 | 0.89809 | 89.8087 | -50 | -50
|  | 25 | 0.025 |  | 0.5 | 9 | 20.32 | 29.32 | 0.69304 | 2.1102 | 0.5 | 0.10551 | 20 |  | 112.5255 | 20 | 0.17814 | 2.969 | 1.315 | 277.2169 | 233.4295 | 0.15 | 1.1073 | 0.023022 | 1.1073 | 301.037 | 0.023022 | 0.13911 | 0.17814 | 1.2188 | 25 | 233.4295 | 25 | 233.4295 | 4.2839 | 2.969 | 1.315 |  | 0.69304 | 0.55556 | 0.02734 | 20.32 | 7.5579 | 3.64 | 0.081172 | 8.3024 | 0.08562 | 0.056982 | 0.0025658 | 0.006096 | 0.0029179 | 0.010034 | 0.00261 | 2.3343e-06 | 0.024584 | 24.2232 | 0.012031 |  |  | 12.0306 | 0.0058646 | 0.0025845 | 0 |  | 0.011111 | 19.5602 | 0.055814 | 0.5 | 0.89958 | 89.9581 | -50 | -50
|  | 26 | 0.026 |  | 0.52 | 9 | 20.32 | 29.32 | 0.69304 | 2.1102 | 0.52 | 0.10551 | 20 |  | 107.8535 | 20 | 0.18526 | 3.0877 | 1.3676 | 277.2169 | 224.4514 | 0.15 | 1.1073 | 0.023022 | 1.1073 | 313.0785 | 0.023022 | 0.14187 | 0.18526 | 1.2235 | 26 | 224.4514 | 26 | 224.4514 | 4.4553 | 3.0877 | 1.3676 |  | 0.69304 | 0.57778 | 0.028434 | 20.32 | 7.5579 | 3.9339 | 0.087796 | 8.9722 | 0.089045 | 0.059261 | 0.0027751 | 0.006096 | 0.0028056 | 0.0096476 | 0.00261 | 2.2445e-06 | 0.024324 | 23.9344 | 0.012615 |  |  | 12.615 | 0.0063432 | 0.0027954 | 0 |  | 0.011556 | 20.6941 | 0.057244 | 0.52 | 0.90083 | 90.0833 | -50 | -50
|  | 27 | 0.027 |  | 0.54 | 9 | 20.32 | 29.32 | 0.69304 | 2.1102 | 0.54 | 0.10551 | 20 |  | 103.5277 | 20 | 0.19239 | 3.2065 | 1.4202 | 277.2169 | 216.1384 | 0.15 | 1.1073 | 0.023022 | 1.1073 | 325.12 | 0.023022 | 0.14457 | 0.19239 | 1.2283 | 27 | 216.1384 | 27 | 216.1384 | 4.6267 | 3.2065 | 1.4202 |  | 0.69304 | 0.6 | 0.029528 | 20.32 | 7.5579 | 4.2392 | 0.094679 | 9.6679 | 0.092469 | 0.06154 | 0.0029927 | 0.006096 | 0.0027017 | 0.0092903 | 0.00261 | 2.1614e-06 | 0.02411 | 23.6907 | 0.013207 |  |  | 13.2074 | 0.0068405 | 0.0030146 | 0 |  | 0.012 | 21.8551 | 0.058753 | 0.54 | 0.90187 | 90.1874 | -50 | -50
|  | 28 | 0.028 |  | 0.56 | 9 | 20.32 | 29.32 | 0.69304 | 2.1102 | 0.56 | 0.10551 | 20 |  | 99.511 | 20 | 0.19951 | 3.3252 | 1.4728 | 277.2169 | 208.4192 | 0.15 | 1.1073 | 0.023022 | 1.1073 | 337.1615 | 0.023022 | 0.14722 | 0.19951 | 1.233 | 28 | 208.4192 | 28 | 208.4192 | 4.798 | 3.3252 | 1.4728 |  | 0.69304 | 0.62222 | 0.030621 | 20.32 | 7.5579 | 4.5559 | 0.10182 | 10.3897 | 0.095894 | 0.063819 | 0.0032185 | 0.006096 | 0.0026052 | 0.0089585 | 0.00261 | 2.0842e-06 | 0.023939 | 23.4882 | 0.013808 |  |  | 13.8077 | 0.0073566 | 0.003242 | 0 |  | 0.012444 | 23.043 | 0.060339 | 0.56 | 0.90273 | 90.2732 | -50 | -50
|  | 29 | 0.029 |  | 0.58 | 9 | 20.32 | 29.32 | 0.69304 | 2.1102 | 0.58 | 0.10551 | 20 |  | 95.7714 | 20 | 0.20664 | 3.444 | 1.5254 | 277.2169 | 201.2323 | 0.15 | 1.1073 | 0.023022 | 1.1073 | 349.203 | 0.023022 | 0.14983 | 0.20664 | 1.2378 | 29 | 201.2323 | 29 | 201.2323 | 4.9694 | 3.444 | 1.5254 |  | 0.69304 | 0.64444 | 0.031715 | 20.32 | 7.5579 | 4.8841 | 0.10923 | 11.1374 | 0.099319 | 0.066099 | 0.0034525 | 0.006096 | 0.0025154 | 0.0086496 | 0.00261 | 2.0123e-06 | 0.023807 | 23.3235 | 0.014416 |  |  | 14.4159 | 0.0078914 | 0.0034777 | 0 |  | 0.012889 | 24.258 | 0.061997 | 0.58 | 0.90343 | 90.343 | -50 | -50
|  | 30 | 0.03 |  | 0.6 | 9 | 20.32 | 29.32 | 0.69304 | 2.1102 | 0.6 | 0.10551 | 20 |  | 92.2811 | 20 | 0.21376 | 3.5627 | 1.578 | 277.2169 | 194.5246 | 0.15 | 1.1073 | 0.023022 | 1.1073 | 361.2444 | 0.023022 | 0.15239 | 0.21376 | 1.2425 | 30 | 194.5246 | 30 | 194.5246 | 5.1407 | 3.5627 | 1.578 |  | 0.69304 | 0.66667 | 0.032808 | 20.32 | 7.5579 | 5.2236 | 0.11689 | 11.911 | 0.10274 | 0.068378 | 0.0036947 | 0.006096 | 0.0024316 | 0.0083613 | 0.00261 | 1.9452e-06 | 0.02371 | 23.1935 | 0.015032 |  |  | 15.0321 | 0.008445 | 0.0037217 | 0 |  | 0.013333 | 25.5001 | 0.063726 | 0.6 | 0.90399 | 90.3988 | -50 | -50
|  | 31 | 0.031 |  | 0.62 | 9 | 20.32 | 29.32 | 0.69304 | 2.1102 | 0.62 | 0.10551 | 20 |  | 89.0161 | 20 | 0.22089 | 3.6815 | 1.6306 | 277.2169 | 188.2496 | 0.15 | 1.1073 | 0.023022 | 1.1073 | 373.2859 | 0.023022 | 0.15491 | 0.22089 | 1.2473 | 31 | 188.2496 | 31 | 188.2496 | 5.3121 | 3.6815 | 1.6306 |  | 0.69304 | 0.68889 | 0.033902 | 20.32 | 7.5579 | 5.5745 | 0.12481 | 12.7107 | 0.10617 | 0.070657 | 0.0039451 | 0.006096 | 0.0023531 | 0.0080916 | 0.00261 | 1.8825e-06 | 0.023647 | 23.0958 | 0.015656 |  |  | 15.6562 | 0.0090174 | 0.003974 | 0 |  | 0.013778 | 26.7692 | 0.065521 | 0.62 | 0.90442 | 90.4421 | -50 | -50
|  | 32 | 0.032 |  | 0.64 | 9 | 20.32 | 29.32 | 0.69304 | 2.1102 | 0.64 | 0.10551 | 20 |  | 85.9553 | 20 | 0.22802 | 3.8003 | 1.6832 | 277.2169 | 182.3668 | 0.15 | 1.1073 | 0.023022 | 1.1073 | 385.3274 | 0.023022 | 0.15739 | 0.22802 | 1.252 | 32 | 182.3668 | 32 | 182.3668 | 5.4835 | 3.8003 | 1.6832 |  | 0.69304 | 0.71111 | 0.034996 | 20.32 | 7.5579 | 5.9369 | 0.13299 | 13.5363 | 0.10959 | 0.072936 | 0.0042038 | 0.006096 | 0.0022796 | 0.0078387 | 0.00261 | 1.8237e-06 | 0.023616 | 23.028 | 0.016288 |  |  | 16.2883 | 0.0096086 | 0.0042345 | 0 |  | 0.014222 | 28.0653 | 0.067382 | 0.64 | 0.90475 | 90.4745 | -50 | -50
|  | 33 | 0.033 |  | 0.66 | 9 | 20.32 | 29.32 | 0.69304 | 2.1102 | 0.66 | 0.10551 | 20 |  | 83.08 | 20 | 0.23514 | 3.919 | 1.7358 | 277.2169 | 176.8405 | 0.15 | 1.1073 | 0.023022 | 1.1073 | 397.3689 | 0.023022 | 0.15983 | 0.23514 | 1.2568 | 33 | 176.8405 | 33 | 176.8405 | 5.6548 | 3.919 | 1.7358 |  | 0.69304 | 0.73333 | 0.036089 | 20.32 | 7.5579 | 6.3107 | 0.14143 | 14.3879 | 0.11302 | 0.075216 | 0.0044706 | 0.006096 | 0.0022105 | 0.0076012 | 0.00261 | 1.7684e-06 | 0.023613 | 22.9883 | 0.016928 |  |  | 16.9282 | 0.010218 | 0.0045033 | 0 |  | 0.014667 | 29.3884 | 0.069305 | 0.66 | 0.90497 | 90.4971 | -50 | -50
|  | 34 | 0.034 |  | 0.68 | 9 | 20.32 | 29.32 | 0.69304 | 2.1102 | 0.68 | 0.10551 | 20 |  | 80.3739 | 20 | 0.24227 | 4.0378 | 1.7884 | 277.2169 | 171.6393 | 0.15 | 1.1073 | 0.023022 | 1.1073 | 409.4104 | 0.023022 | 0.16223 | 0.24227 | 1.2615 | 34 | 171.6393 | 34 | 171.6393 | 5.8262 | 4.0378 | 1.7884 |  | 0.69304 | 0.75556 | 0.037183 | 20.32 | 7.5579 | 6.6958 | 0.15014 | 15.2655 | 0.11644 | 0.077495 | 0.0047456 | 0.006096 | 0.0021455 | 0.0073776 | 0.00261 | 1.7164e-06 | 0.023638 | 22.9747 | 0.017576 |  |  | 17.5762 | 0.010847 | 0.0047803 | 0 |  | 0.015111 | 30.7386 | 0.07129 | 0.68 | 0.90511 | 90.511 | -50 | -50
|  | 35 | 0.035 |  | 0.7 | 9 | 20.32 | 29.32 | 0.69304 | 2.1102 | 0.7 | 0.10551 | 20 |  | 77.8226 | 20 | 0.24939 | 4.1565 | 1.841 | 277.2169 | 166.7354 | 0.15 | 1.1073 | 0.023022 | 1.1073 | 421.4519 | 0.023022 | 0.1646 | 0.24939 | 1.2663 | 35 | 166.7354 | 35 | 166.7354 | 5.9975 | 4.1565 | 1.841 |  | 0.69304 | 0.77778 | 0.038276 | 20.32 | 7.5579 | 7.0924 | 0.1591 | 16.169 | 0.11987 | 0.079774 | 0.0050289 | 0.006096 | 0.0020842 | 0.0071668 | 0.00261 | 1.6674e-06 | 0.023688 | 22.9859 | 0.018232 |  |  | 18.232 | 0.011495 | 0.0050657 | 0 |  | 0.015556 | 32.1159 | 0.073334 | 0.7 | 0.90517 | 90.5172 | -50 | -50
|  | 36 | 0.036 |  | 0.72 | 9 | 20.32 | 29.32 | 0.69304 | 2.1102 | 0.72 | 0.10551 | 20 |  | 75.413 | 20 | 0.25652 | 4.2753 | 1.8936 | 277.2169 | 162.1038 | 0.15 | 1.1073 | 0.023022 | 1.1073 | 433.4933 | 0.023022 | 0.16694 | 0.25652 | 1.271 | 36 | 162.1038 | 36 | 162.1038 | 6.1689 | 4.2753 | 1.8936 |  | 0.69304 | 0.8 | 0.03937 | 20.32 | 7.5579 | 7.5004 | 0.16832 | 17.0986 | 0.12329 | 0.082053 | 0.0053204 | 0.006096 | 0.0020263 | 0.0069677 | 0.00261 | 1.621e-06 | 0.023764 | 23.0204 | 0.018896 |  |  | 18.8958 | 0.012161 | 0.0053593 | 0 |  | 0.016 | 33.5201 | 0.075436 | 0.72 | 0.90516 | 90.5164 | -50 | -50
|  | 37 | 0.037 |  | 0.74 | 9 | 20.32 | 29.32 | 0.69304 | 2.1102 | 0.74 | 0.10551 | 20 |  | 73.1338 | 20 | 0.26364 | 4.3941 | 1.9462 | 277.2169 | 157.7226 | 0.15 | 1.1073 | 0.023022 | 1.1073 | 445.5348 | 0.023022 | 0.16924 | 0.26364 | 1.2758 | 37 | 157.7226 | 37 | 157.7226 | 6.3402 | 4.3941 | 1.9462 |  | 0.69304 | 0.82222 | 0.040464 | 20.32 | 7.5579 | 7.9198 | 0.1778 | 18.0541 | 0.12672 | 0.084333 | 0.0056201 | 0.006096 | 0.0019715 | 0.0067794 | 0.00261 | 1.5772e-06 | 0.023862 | 23.077 | 0.019568 |  |  | 19.5676 | 0.012846 | 0.0056611 | 0 |  | 0.016444 | 34.9514 | 0.077596 | 0.74 | 0.90509 | 90.5093 | -50 | -50
|  | 38 | 0.038 |  | 0.76 | 9 | 20.32 | 29.32 | 0.69304 | 2.1102 | 0.76 | 0.10551 | 20 |  | 70.9746 | 20 | 0.27077 | 4.5128 | 1.9988 | 277.2169 | 153.572 | 0.15 | 1.1073 | 0.023022 | 1.1073 | 457.5763 | 0.023022 | 0.17151 | 0.27077 | 1.2805 | 38 | 153.572 | 38 | 153.572 | 6.5116 | 4.5128 | 1.9988 |  | 0.69304 | 0.84444 | 0.041557 | 20.32 | 7.5579 | 8.3506 | 0.18754 | 19.0355 | 0.13014 | 0.086612 | 0.0059279 | 0.006096 | 0.0019197 | 0.006601 | 0.00261 | 1.5357e-06 | 0.023983 | 23.1546 | 0.020247 |  |  | 20.2472 | 0.01355 | 0.0059713 | 0 |  | 0.016889 | 36.4098 | 0.079812 | 0.76 | 0.90496 | 90.4965 | -50 | -50
|  | 39 | 0.039 |  | 0.78 | 9 | 20.32 | 29.32 | 0.69304 | 2.1102 | 0.78 | 0.10551 | 20 |  | 68.9262 | 20 | 0.27789 | 4.6316 | 2.0514 | 277.2169 | 149.6343 | 0.15 | 1.1073 | 0.023022 | 1.1073 | 469.6178 | 0.023022 | 0.17375 | 0.27789 | 1.2853 | 39 | 149.6343 | 39 | 149.6343 | 6.683 | 4.6316 | 2.0514 |  | 0.69304 | 0.86667 | 0.042651 | 20.32 | 7.5579 | 8.7928 | 0.19754 | 20.043 | 0.13357 | 0.088891 | 0.006244 | 0.006096 | 0.0018704 | 0.0064317 | 0.00261 | 1.4963e-06 | 0.024124 | 23.2522 | 0.020935 |  |  | 20.9348 | 0.014272 | 0.0062897 | 0 |  | 0.017333 | 37.8951 | 0.082082 | 0.78 | 0.90479 | 90.4786 | -50 | -50
|  | 40 | 0.04 |  | 0.8 | 9 | 20.32 | 29.32 | 0.69304 | 2.1102 | 0.8 | 0.10551 | 20 |  | 66.9803 | 20 | 0.28502 | 4.7503 | 2.104 | 277.2169 | 145.8934 | 0.15 | 1.1073 | 0.023022 | 1.1073 | 481.6593 | 0.023022 | 0.17597 | 0.28502 | 1.29 | 40 | 145.8934 | 40 | 145.8934 | 6.8543 | 4.7503 | 2.104 |  | 0.69304 | 0.88889 | 0.043745 | 20.32 | 7.5579 | 9.2464 | 0.2078 | 21.0764 | 0.13699 | 0.09117 | 0.0065684 | 0.006096 | 0.0018237 | 0.006271 | 0.00261 | 1.4589e-06 | 0.024287 | 23.369 | 0.02163 |  |  | 21.6304 | 0.015013 | 0.0066164 | 0 |  | 0.017778 | 39.4076 | 0.084407 | 0.8 | 0.90456 | 90.4561 | -50 | -50
|  | 41 | 0.041 |  | 0.82 | 9 | 20.32 | 29.32 | 0.69304 | 2.1102 | 0.82 | 0.10551 | 20 |  | 65.1294 | 20 | 0.29215 | 4.8691 | 2.1566 | 277.2169 | 142.3351 | 0.15 | 1.1073 | 0.023022 | 1.1073 | 493.7007 | 0.023022 | 0.17815 | 0.29215 | 1.2948 | 41 | 142.3351 | 41 | 142.3351 | 7.0257 | 4.8691 | 2.1566 |  | 0.69304 | 0.91111 | 0.044838 | 20.32 | 7.5579 | 9.7114 | 0.21832 | 22.1358 | 0.14042 | 0.09345 | 0.0069009 | 0.006096 | 0.0017792 | 0.006118 | 0.00261 | 1.4234e-06 | 0.024468 | 23.5041 | 0.022334 |  |  | 22.3339 | 0.015773 | 0.0069513 | 0 |  | 0.018222 | 40.947 | 0.086785 | 0.82 | 0.90429 | 90.4294 | -50 | -50
|  | 42 | 0.042 |  | 0.84 | 9 | 20.32 | 29.32 | 0.69304 | 2.1102 | 0.84 | 0.10551 | 20 |  | 63.3666 | 20 | 0.29927 | 4.9878 | 2.2092 | 277.2169 | 138.9461 | 0.15 | 1.1073 | 0.023022 | 1.1073 | 505.7422 | 0.023022 | 0.18031 | 0.29927 | 1.2995 | 42 | 138.9461 | 42 | 138.9461 | 7.197 | 4.9878 | 2.2092 |  | 0.69304 | 0.93333 | 0.045932 | 20.32 | 7.5579 | 10.1879 | 0.2291 | 23.2212 | 0.14384 | 0.095729 | 0.0072416 | 0.006096 | 0.0017368 | 0.0059723 | 0.00261 | 1.3895e-06 | 0.024669 | 23.6568 | 0.023045 |  |  | 23.0453 | 0.016552 | 0.0072946 | 0 |  | 0.018667 | 42.5135 | 0.089216 | 0.84 | 0.90399 | 90.3988 | -50 | -50
|  | 43 | 0.043 |  | 0.86 | 9 | 20.32 | 29.32 | 0.69304 | 2.1102 | 0.86 | 0.10551 | 20 |  | 61.686 | 20 | 0.3064 | 5.1066 | 2.2618 | 277.2169 | 135.7148 | 0.15 | 1.1073 | 0.023022 | 1.1073 | 517.7837 | 0.023022 | 0.18244 | 0.3064 | 1.3043 | 43 | 135.7148 | 43 | 135.7148 | 7.3684 | 5.1066 | 2.2618 |  | 0.69304 | 0.95556 | 0.047025 | 20.32 | 7.5579 | 10.6757 | 0.24014 | 24.3325 | 0.14727 | 0.098008 | 0.0075906 | 0.006096 | 0.0016964 | 0.0058334 | 0.00261 | 1.3571e-06 | 0.024887 | 23.8264 | 0.023765 |  |  | 23.7647 | 0.01735 | 0.0076461 | 0 |  | 0.019111 | 44.107 | 0.091698 | 0.86 | 0.90365 | 90.3648 | -50 | -50
|  | 44 | 0.044 |  | 0.88 | 9 | 20.32 | 29.32 | 0.69304 | 2.1102 | 0.88 | 0.10551 | 20 |  | 60.0818 | 20 | 0.31352 | 5.2254 | 2.3144 | 277.2169 | 132.6304 | 0.15 | 1.1073 | 0.023022 | 1.1073 | 529.8252 | 0.023022 | 0.18455 | 0.31352 | 1.309 | 44 | 132.6304 | 44 | 132.6304 | 7.5397 | 5.2254 | 2.3144 |  | 0.69304 | 0.97778 | 0.048119 | 20.32 | 7.5579 | 11.175 | 0.25144 | 25.4699 | 0.15069 | 0.10029 | 0.0079477 | 0.006096 | 0.0016579 | 0.0057009 | 0.00261 | 1.3263e-06 | 0.025124 | 24.0125 | 0.024492 |  |  | 24.492 | 0.018166 | 0.0080058 | 0 |  | 0.019556 | 45.7276 | 0.094232 | 0.88 | 0.90328 | 90.3276 | -50 | -50
|  | 45 | 0.045 |  | 0.9 | 9 | 20.32 | 29.32 | 0.69304 | 2.1102 | 0.9 | 0.10551 | 20 |  | 58.5489 | 20 | 0.32065 | 5.3441 | 2.367 | 277.2169 | 129.6831 | 0.15 | 1.1073 | 0.023022 | 1.1073 | 541.8667 | 0.023022 | 0.18664 | 0.32065 | 1.3138 | 45 | 129.6831 | 45 | 129.6831 | 7.7111 | 5.3441 | 2.367 |  | 0.69304 | 1 | 0.049213 | 20.32 | 7.5579 | 11.6856 | 0.263 | 26.6332 | 0.15412 | 0.10257 | 0.0083131 | 0.006096 | 0.001621 | 0.0055742 | 0.00261 | 1.2968e-06 | 0.025377 | 24.2143 | 0.025227 |  |  | 25.2272 | 0.019001 | 0.0083739 | 0 |  | 0.02 | 47.3752 | 0.096817 | 0.9 | 0.90287 | 90.2874 | -50 | -50
|  | 46 | 0.046 |  | 0.92 | 9 | 20.32 | 29.32 | 0.69304 | 2.1102 | 0.92 | 0.10551 | 20 |  | 57.0828 | 20 | 0.32777 | 5.4629 | 2.4196 | 277.2169 | 126.8639 | 0.15 | 1.1073 | 0.023022 | 1.1073 | 553.9081 | 0.023022 | 0.1887 | 0.32777 | 1.3185 | 46 | 126.8639 | 46 | 126.8639 | 7.8825 | 5.4629 | 2.4196 |  | 0.69304 | 1.0222 | 0.050306 | 20.32 | 7.5579 | 12.2077 | 0.27482 | 27.8224 | 0.15754 | 0.10485 | 0.0086867 | 0.006096 | 0.0015858 | 0.005453 | 0.00261 | 1.2686e-06 | 0.025647 | 24.4315 | 0.02597 |  |  | 25.9704 | 0.019855 | 0.0087502 | 0 |  | 0.020444 | 49.0498 | 0.099452 | 0.92 | 0.90245 | 90.2446 | -50 | -50
|  | 47 | 0.047 |  | 0.94 | 9 | 20.32 | 29.32 | 0.69304 | 2.1102 | 0.94 | 0.10551 | 20 |  | 55.6791 | 20 | 0.3349 | 5.5816 | 2.4722 | 277.2169 | 124.1646 | 0.15 | 1.1073 | 0.023022 | 1.1073 | 565.9496 | 0.023022 | 0.19074 | 0.3349 | 1.3233 | 47 | 124.1646 | 47 | 124.1646 | 8.0538 | 5.5816 | 2.4722 |  | 0.69304 | 1.0444 | 0.0514 | 20.32 | 7.5579 | 12.7411 | 0.2869 | 29.0377 | 0.16097 | 0.10713 | 0.0090684 | 0.006096 | 0.0015521 | 0.005337 | 0.00261 | 1.2416e-06 | 0.025932 | 24.6635 | 0.026722 |  |  | 26.7215 | 0.020728 | 0.0091347 | 0 |  | 0.020889 | 50.7515 | 0.10214 | 0.94 | 0.90199 | 90.1993 | -50 | -50
|  | 48 | 0.048 |  | 0.96 | 9 | 20.32 | 29.32 | 0.69304 | 2.1102 | 0.96 | 0.10551 | 20 |  | 54.3339 | 20 | 0.34202 | 5.7004 | 2.5248 | 277.2169 | 121.5779 | 0.15 | 1.1073 | 0.023022 | 1.1073 | 577.9911 | 0.023022 | 0.19276 | 0.34202 | 1.328 | 48 | 121.5779 | 48 | 121.5779 | 8.2252 | 5.7004 | 2.5248 |  | 0.69304 | 1.0667 | 0.052493 | 20.32 | 7.5579 | 13.286 | 0.29923 | 30.2789 | 0.16439 | 0.1094 | 0.0094584 | 0.006096 | 0.0015197 | 0.0052258 | 0.00261 | 1.2158e-06 | 0.026234 | 24.91 | 0.027481 |  |  | 27.4806 | 0.021619 | 0.0095276 | 0 |  | 0.021333 | 52.4802 | 0.10487 | 0.96 | 0.90152 | 90.1518 | -50 | -50
|  | 49 | 0.049 |  | 0.98 | 9 | 20.32 | 29.32 | 0.69304 | 2.1102 | 0.98 | 0.10551 | 20 |  | 53.0438 | 20 | 0.34915 | 5.8192 | 2.5774 | 277.2169 | 119.0967 | 0.15 | 1.1073 | 0.023022 | 1.1073 | 590.0326 | 0.023022 | 0.19476 | 0.34915 | 1.3328 | 49 | 119.0967 | 49 | 119.0967 | 8.3965 | 5.8192 | 2.5774 |  | 0.69304 | 1.0889 | 0.053587 | 20.32 | 7.5579 | 13.8423 | 0.31183 | 31.5461 | 0.16781 | 0.11168 | 0.0098566 | 0.006096 | 0.0014887 | 0.0051191 | 0.00261 | 1.191e-06 | 0.026551 | 25.1705 | 0.028248 |  |  | 28.2476 | 0.022529 | 0.0099287 | 0 |  | 0.021778 | 54.236 | 0.10765 | 0.98 | 0.90102 | 90.1022 | -50 | -50
|  | 50 | 0.05 |  | 1 | 9 | 20.32 | 29.32 | 0.69304 | 2.1102 | 1 | 0.10551 | 20 |  | 51.8053 | 20 | 0.35627 | 5.9379 | 2.63 | 277.2169 | 116.7148 | 0.15 | 1.1073 | 0.023022 | 1.1073 | 602.0741 | 0.023022 | 0.19674 | 0.35627 | 1.3375 | 50 | 116.7148 | 50 | 116.7148 | 8.5679 | 5.9379 | 2.63 |  | 0.69304 | 1.1111 | 0.054681 | 20.32 | 7.5579 | 14.41 | 0.32469 | 32.8393 | 0.17124 | 0.11396 | 0.010263 | 0.006096 | 0.0014589 | 0.0050168 | 0.00261 | 1.1671e-06 | 0.026882 | 25.4448 | 0.029023 |  |  | 29.0225 | 0.023458 | 0.010338 | 0 |  | 0.022222 | 56.0188 | 0.11049 | 1 | 0.90051 | 90.0507 | -50 | -50
|  | 51 | 0.051 |  | 1.02 | 9 | 20.32 | 29.32 | 0.69304 | 2.1102 | 1.02 | 0.10551 | 20 |  | 50.6154 | 20 | 0.3634 | 6.0567 | 2.6826 | 277.2169 | 114.4262 | 0.15 | 1.1073 | 0.023022 | 1.1073 | 614.1156 | 0.023022 | 0.19869 | 0.3634 | 1.3423 | 51 | 114.4262 | 51 | 114.4262 | 8.7393 | 6.0567 | 2.6826 |  | 0.69304 | 1.1333 | 0.055774 | 20.32 | 7.5579 | 14.9891 | 0.33781 | 34.1584 | 0.17466 | 0.11624 | 0.010678 | 0.006096 | 0.0014303 | 0.0049184 | 0.00261 | 1.1443e-06 | 0.027229 | 25.7324 | 0.029805 |  |  | 29.8054 | 0.024406 | 0.010756 | 0 |  | 0.022667 | 57.8286 | 0.11337 | 1.02 | 0.89997 | 89.9974 | -50 | -50
|  | 52 | 0.052 |  | 1.04 | 9 | 20.32 | 29.32 | 0.69304 | 2.1102 | 1.04 | 0.10551 | 20 |  | 49.4713 | 20 | 0.37053 | 6.1754 | 2.7352 | 277.2169 | 112.2257 | 0.15 | 1.1073 | 0.023022 | 1.1073 | 626.157 | 0.023022 | 0.20063 | 0.37053 | 1.347 | 52 | 112.2257 | 52 | 112.2257 | 8.9106 | 6.1754 | 2.7352 |  | 0.69304 | 1.1556 | 0.056868 | 20.32 | 7.5579 | 15.5796 | 0.35118 | 35.5036 | 0.17809 | 0.11852 | 0.011101 | 0.006096 | 0.0014028 | 0.0048238 | 0.00261 | 1.1223e-06 | 0.027589 | 26.0332 | 0.030596 |  |  | 30.5962 | 0.025373 | 0.011182 | 0 |  | 0.023111 | 59.6654 | 0.11629 | 1.04 | 0.89942 | 89.9425 | -50 | -50
|  | 53 | 0.053 |  | 1.06 | 9 | 20.32 | 29.32 | 0.69304 | 2.1102 | 1.06 | 0.10551 | 20 |  | 48.3705 | 20 | 0.37765 | 6.2942 | 2.7878 | 277.2169 | 110.1083 | 0.15 | 1.1073 | 0.023022 | 1.1073 | 638.1985 | 0.023022 | 0.20255 | 0.37765 | 1.3518 | 53 | 110.1083 | 53 | 110.1083 | 9.082 | 6.2942 | 2.7878 |  | 0.69304 | 1.1778 | 0.057962 | 20.32 | 7.5579 | 16.1815 | 0.36482 | 36.8747 | 0.18151 | 0.1208 | 0.011532 | 0.006096 | 0.0013764 | 0.0047328 | 0.00261 | 1.1011e-06 | 0.027964 | 26.3467 | 0.031395 |  |  | 31.3949 | 0.026358 | 0.011616 | 0 |  | 0.023556 | 61.5293 | 0.11927 | 1.06 | 0.89886 | 89.886 | -50 | -50
|  | 54 | 0.054 |  | 1.08 | 9 | 20.32 | 29.32 | 0.69304 | 2.1102 | 1.08 | 0.10551 | 20 |  | 47.3105 | 20 | 0.38478 | 6.4129 | 2.8404 | 277.2169 | 108.0692 | 0.15 | 1.1073 | 0.023022 | 1.1073 | 650.24 | 0.023022 | 0.20445 | 0.38478 | 1.3565 | 54 | 108.0692 | 54 | 108.0692 | 9.2533 | 6.4129 | 2.8404 |  | 0.69304 | 1.2 | 0.059055 | 20.32 | 7.5579 | 16.7949 | 0.37872 | 38.2717 | 0.18494 | 0.12308 | 0.011971 | 0.006096 | 0.0013509 | 0.0046452 | 0.00261 | 1.0807e-06 | 0.028353 | 26.6729 | 0.032202 |  |  | 32.2016 | 0.027362 | 0.012058 | 0 |  | 0.024 | 63.4203 | 0.12229 | 1.08 | 0.89828 | 89.8282 | -50 | -50
|  | 55 | 0.055 |  | 1.1 | 9 | 20.32 | 29.32 | 0.69304 | 2.1102 | 1.1 | 0.10551 | 20 |  | 46.2891 | 20 | 0.3919 | 6.5317 | 2.893 | 277.2169 | 106.1043 | 0.15 | 1.1073 | 0.023022 | 1.1073 | 662.2815 | 0.023022 | 0.20634 | 0.3919 | 1.3613 | 55 | 106.1043 | 55 | 106.1043 | 9.4247 | 6.5317 | 2.893 |  | 0.69304 | 1.2222 | 0.060149 | 20.32 | 7.5579 | 17.4196 | 0.39287 | 39.6948 | 0.18836 | 0.12536 | 0.012418 | 0.006096 | 0.0013263 | 0.0045607 | 0.00261 | 1.061e-06 | 0.028755 | 27.0113 | 0.033016 |  |  | 33.0162 | 0.028385 | 0.012509 | 0 |  | 0.024444 | 65.3382 | 0.12537 | 1.1 | 0.89769 | 89.7691 | -50 | -50
|  | 56 | 0.056 |  | 1.12 | 9 | 20.32 | 29.32 | 0.69304 | 2.1102 | 1.12 | 0.10551 | 20 |  | 45.3042 | 20 | 0.39903 | 6.6505 | 2.9456 | 277.2169 | 104.2096 | 0.15 | 1.1073 | 0.023022 | 1.1073 | 674.323 | 0.023022 | 0.20821 | 0.39903 | 1.366 | 56 | 104.2096 | 56 | 104.2096 | 9.596 | 6.6505 | 2.9456 |  | 0.69304 | 1.2444 | 0.061242 | 20.32 | 7.5579 | 18.0558 | 0.40729 | 41.1438 | 0.19179 | 0.12764 | 0.012874 | 0.006096 | 0.0013026 | 0.0044793 | 0.00261 | 1.0421e-06 | 0.02917 | 27.3619 | 0.033839 |  |  | 33.8388 | 0.029426 | 0.012968 | 0 |  | 0.024889 | 67.2833 | 0.12848 | 1.12 | 0.89709 | 89.7088 | -50 | -50
|  | 57 | 0.057 |  | 1.14 | 9 | 20.32 | 29.32 | 0.69304 | 2.1102 | 1.14 | 0.10551 | 20 |  | 44.3539 | 20 | 0.40615 | 6.7692 | 2.9982 | 277.2169 | 102.3814 | 0.15 | 1.1073 | 0.023022 | 1.1073 | 686.3644 | 0.023022 | 0.21006 | 0.40615 | 1.3708 | 57 | 102.3814 | 57 | 102.3814 | 9.7674 | 6.7692 | 2.9982 |  | 0.69304 | 1.2667 | 0.062336 | 20.32 | 7.5579 | 18.7033 | 0.42197 | 42.6188 | 0.19521 | 0.12992 | 0.013338 | 0.006096 | 0.0012798 | 0.0044007 | 0.00261 | 1.0238e-06 | 0.029599 | 27.7243 | 0.034669 |  |  | 34.6693 | 0.030487 | 0.013435 | 0 |  | 0.025333 | 69.2553 | 0.13165 | 1.14 | 0.89647 | 89.6474 | -50 | -50
|  | 58 | 0.058 |  | 1.16 | 9 | 20.32 | 29.32 | 0.69304 | 2.1102 | 1.16 | 0.10551 | 20 |  | 43.4365 | 20 | 0.41328 | 6.888 | 3.0508 | 277.2169 | 100.6162 | 0.15 | 1.1073 | 0.023022 | 1.1073 | 698.4059 | 0.023022 | 0.21189 | 0.41328 | 1.3755 | 58 | 100.6162 | 58 | 100.6162 | 9.9388 | 6.888 | 3.0508 |  | 0.69304 | 1.2889 | 0.06343 | 20.32 | 7.5579 | 19.3623 | 0.4369 | 44.1198 | 0.19864 | 0.1322 | 0.01381 | 0.006096 | 0.0012577 | 0.0043248 | 0.00261 | 1.0062e-06 | 0.03004 | 28.0985 | 0.035508 |  |  | 35.5077 | 0.031566 | 0.013911 | 0 |  | 0.025778 | 71.2544 | 0.13486 | 1.16 | 0.89585 | 89.5849 | -50 | -50
|  | 59 | 0.059 |  | 1.18 | 9 | 20.32 | 29.32 | 0.69304 | 2.1102 | 1.18 | 0.10551 | 20 |  | 42.5502 | 20 | 0.4204 | 7.0067 | 3.1034 | 277.2169 | 98.9108 | 0.15 | 1.1073 | 0.023022 | 1.1073 | 710.4474 | 0.023022 | 0.21371 | 0.4204 | 1.3803 | 59 | 98.9108 | 59 | 98.9108 | 10.1101 | 7.0067 | 3.1034 |  | 0.69304 | 1.3111 | 0.064523 | 20.32 | 7.5579 | 20.0326 | 0.4521 | 45.6468 | 0.20206 | 0.13448 | 0.01429 | 0.006096 | 0.0012364 | 0.0042515 | 0.00261 | 9.8911e-07 | 0.030495 | 28.4842 | 0.036354 |  |  | 36.3541 | 0.032664 | 0.014395 | 0 |  | 0.026222 | 73.2805 | 0.13812 | 1.18 | 0.89522 | 89.5215 | -50 | -50
|  | 60 | 0.06 |  | 1.2 | 9 | 20.32 | 29.32 | 0.69304 | 2.1102 | 1.2 | 0.10551 | 20 |  | 41.6935 | 20 | 0.42753 | 7.1255 | 3.156 | 277.2169 | 97.2623 | 0.15 | 1.1073 | 0.023022 | 1.1073 | 722.4889 | 0.023022 | 0.21551 | 0.42753 | 1.385 | 60 | 97.2623 | 60 | 97.2623 | 10.2815 | 7.1255 | 3.156 |  | 0.69304 | 1.3333 | 0.065617 | 20.32 | 7.5579 | 20.7144 | 0.46755 | 47.1997 | 0.20549 | 0.13676 | 0.014779 | 0.006096 | 0.0012158 | 0.0041806 | 0.00261 | 9.7262e-07 | 0.030962 | 28.8812 | 0.037208 |  |  | 37.2084 | 0.03378 | 0.014887 | 0 |  | 0.026667 | 75.3337 | 0.14142 | 1.2 | 0.89457 | 89.4572 | -50 | -50
|  | 61 | 0.061 |  | 1.22 | 9 | 20.32 | 29.32 | 0.69304 | 2.1102 | 1.22 | 0.10551 | 20 |  | 40.865 | 20 | 0.43466 | 7.2443 | 3.2086 | 277.2169 | 95.6678 | 0.15 | 1.1073 | 0.023022 | 1.1073 | 734.5304 | 0.023022 | 0.2173 | 0.43466 | 1.3898 | 61 | 95.6678 | 61 | 95.6678 | 10.4528 | 7.2443 | 3.2086 |  | 0.69304 | 1.3556 | 0.06671 | 20.32 | 7.5579 | 21.4076 | 0.48327 | 48.7786 | 0.20891 | 0.13903 | 0.015276 | 0.006096 | 0.0011958 | 0.0041121 | 0.00261 | 9.5668e-07 | 0.031441 | 29.2895 | 0.038071 |  |  | 38.0706 | 0.034916 | 0.015387 | 0 |  | 0.027111 | 77.4139 | 0.14477 | 1.22 | 0.89392 | 89.3921 | -50 | -50
|  | 62 | 0.062 |  | 1.24 | 9 | 20.32 | 29.32 | 0.69304 | 2.1102 | 1.24 | 0.10551 | 20 |  | 40.0633 | 20 | 0.44178 | 7.363 | 3.2612 | 277.2169 | 94.1248 | 0.15 | 1.1073 | 0.023022 | 1.1073 | 746.5719 | 0.023022 | 0.21908 | 0.44178 | 1.3945 | 62 | 94.1248 | 62 | 94.1248 | 10.6242 | 7.363 | 3.2612 |  | 0.69304 | 1.3778 | 0.067804 | 20.32 | 7.5579 | 22.1122 | 0.49924 | 50.3835 | 0.21234 | 0.14131 | 0.01578 | 0.006096 | 0.0011766 | 0.0040458 | 0.00261 | 9.4125e-07 | 0.031933 | 29.7088 | 0.038941 |  |  | 38.9408 | 0.03607 | 0.015896 | 0 |  | 0.027556 | 79.5211 | 0.14817 | 1.24 | 0.89326 | 89.3262 | -50 | -50
|  | 63 | 0.063 |  | 1.26 | 9 | 20.32 | 29.32 | 0.69304 | 2.1102 | 1.26 | 0.10551 | 20 |  | 39.287 | 20 | 0.44891 | 7.4818 | 3.3138 | 277.2169 | 92.6308 | 0.15 | 1.1073 | 0.023022 | 1.1073 | 758.6133 | 0.023022 | 0.22083 | 0.44891 | 1.3993 | 63 | 92.6308 | 63 | 92.6308 | 10.7956 | 7.4818 | 3.3138 |  | 0.69304 | 1.4 | 0.068898 | 20.32 | 7.5579 | 22.8282 | 0.51548 | 52.0143 | 0.21576 | 0.14359 | 0.016294 | 0.006096 | 0.0011579 | 0.0039816 | 0.00261 | 9.2631e-07 | 0.032437 | 30.1391 | 0.039819 |  |  | 39.819 | 0.037243 | 0.016413 | 0 |  | 0.028 | 81.6554 | 0.15161 | 1.26 | 0.8926 | 89.2596 | -50 | -50
|  | 64 | 0.064 |  | 1.28 | 9 | 20.32 | 29.32 | 0.69304 | 2.1102 | 1.28 | 0.10551 | 20 |  | 38.5351 | 20 | 0.45603 | 7.6005 | 3.3664 | 277.2169 | 91.1834 | 0.15 | 1.1073 | 0.023022 | 1.1073 | 770.6548 | 0.023022 | 0.22258 | 0.45603 | 1.404 | 64 | 91.1834 | 64 | 91.1834 | 10.9669 | 7.6005 | 3.3664 |  | 0.69304 | 1.4222 | 0.069991 | 20.32 | 7.5579 | 23.5556 | 0.53197 | 53.6711 | 0.21919 | 0.14587 | 0.016815 | 0.006096 | 0.0011398 | 0.0039193 | 0.00261 | 9.1183e-07 | 0.032953 | 30.5801 | 0.040705 |  |  | 40.705 | 0.038434 | 0.016938 | 0 |  | 0.028444 | 83.8167 | 0.1551 | 1.28 | 0.89192 | 89.1923 | -50 | -50
|  | 65 | 0.065 |  | 1.3 | 9 | 20.32 | 29.32 | 0.69304 | 2.1102 | 1.3 | 0.10551 | 20 |  | 37.8063 | 20 | 0.46316 | 7.7193 | 3.419 | 277.2169 | 89.7806 | 0.15 | 1.1073 | 0.023022 | 1.1073 | 782.6963 | 0.023022 | 0.22431 | 0.46316 | 1.4088 | 65 | 89.7806 | 65 | 89.7806 | 11.1383 | 7.7193 | 3.419 |  | 0.69304 | 1.4444 | 0.071085 | 20.32 | 7.5579 | 24.2944 | 0.54872 | 55.3539 | 0.22261 | 0.14815 | 0.017345 | 0.006096 | 0.0011223 | 0.003859 | 0.00261 | 8.9781e-07 | 0.033481 | 31.0319 | 0.041599 |  |  | 41.599 | 0.039645 | 0.017471 | 0 |  | 0.028889 | 86.005 | 0.15864 | 1.3 | 0.89124 | 89.1244 | -50 | -50
|  | 66 | 0.066 |  | 1.32 | 9 | 20.32 | 29.32 | 0.69304 | 2.1102 | 1.32 | 0.10551 | 20 |  | 37.0997 | 20 | 0.47028 | 7.838 | 3.4716 | 277.2169 | 88.4203 | 0.15 | 1.1073 | 0.023022 | 1.1073 | 794.7378 | 0.023022 | 0.22603 | 0.47028 | 1.4135 | 66 | 88.4203 | 66 | 88.4203 | 11.3096 | 7.838 | 3.4716 |  | 0.69304 | 1.4667 | 0.072178 | 20.32 | 7.5579 | 25.0446 | 0.56574 | 57.0627 | 0.22604 | 0.15043 | 0.017882 | 0.006096 | 0.0011053 | 0.0038006 | 0.00261 | 8.842e-07 | 0.034021 | 31.4942 | 0.042501 |  |  | 42.501 | 0.040874 | 0.018013 | 0 |  | 0.029333 | 88.2204 | 0.16222 | 1.32 | 0.89056 | 89.0559 | -50 | -50
|  | 67 | 0.067 |  | 1.34 | 9 | 20.32 | 29.32 | 0.69304 | 2.1102 | 1.34 | 0.10551 | 20 |  | 36.4142 | 20 | 0.47741 | 7.9568 | 3.5242 | 277.2169 | 87.1006 | 0.15 | 1.1073 | 0.023022 | 1.1073 | 806.7793 | 0.023022 | 0.22774 | 0.47741 | 1.4183 | 67 | 87.1006 | 67 | 87.1006 | 11.481 | 7.9568 | 3.5242 |  | 0.69304 | 1.4889 | 0.073272 | 20.32 | 7.5579 | 25.8063 | 0.58301 | 58.7975 | 0.22946 | 0.15271 | 0.018428 | 0.006096 | 0.0010888 | 0.0037439 | 0.00261 | 8.7101e-07 | 0.034573 | 31.967 | 0.043411 |  |  | 43.4108 | 0.042122 | 0.018563 | 0 |  | 0.029778 | 90.4628 | 0.16584 | 1.34 | 0.88987 | 88.9868 | -50 | -50
|  | 68 | 0.068 |  | 1.36 | 9 | 20.32 | 29.32 | 0.69304 | 2.1102 | 1.36 | 0.10551 | 20 |  | 35.749 | 20 | 0.48453 | 8.0756 | 3.5768 | 277.2169 | 85.8197 | 0.15 | 1.1073 | 0.023022 | 1.1073 | 818.8207 | 0.023022 | 0.22943 | 0.48453 | 1.423 | 68 | 85.8197 | 68 | 85.8197 | 11.6523 | 8.0756 | 3.5768 |  | 0.69304 | 1.5111 | 0.074366 | 20.32 | 7.5579 | 26.5793 | 0.60055 | 60.5582 | 0.23289 | 0.15499 | 0.018983 | 0.006096 | 0.0010727 | 0.0036888 | 0.00261 | 8.582e-07 | 0.035137 | 32.4501 | 0.044329 |  |  | 44.3287 | 0.043389 | 0.019121 | 0 |  | 0.030222 | 92.7323 | 0.16951 | 1.36 | 0.88917 | 88.9173 | -50 | -50
|  | 69 | 0.069 |  | 1.38 | 9 | 20.32 | 29.32 | 0.69304 | 2.1102 | 1.38 | 0.10551 | 20 |  | 35.103 | 20 | 0.49166 | 8.1943 | 3.6294 | 277.2169 | 84.5759 | 0.15 | 1.1073 | 0.023022 | 1.1073 | 830.8622 | 0.023022 | 0.23111 | 0.49166 | 1.4278 | 69 | 84.5759 | 69 | 84.5759 | 11.8237 | 8.1943 | 3.6294 |  | 0.69304 | 1.5333 | 0.075459 | 20.32 | 7.5579 | 27.3638 | 0.61834 | 62.3449 | 0.23631 | 0.15727 | 0.019545 | 0.006096 | 0.0010572 | 0.0036353 | 0.00261 | 8.4576e-07 | 0.035712 | 32.9435 | 0.045254 |  |  | 45.2544 | 0.044674 | 0.019688 | 0 |  | 0.030667 | 95.0288 | 0.17323 | 1.38 | 0.88847 | 88.8473 | -50 | -50
|  | 70 | 0.07 |  | 1.4 | 9 | 20.32 | 29.32 | 0.69304 | 2.1102 | 1.4 | 0.10551 | 20 |  | 34.4756 | 20 | 0.49878 | 8.3131 | 3.682 | 277.2169 | 83.3677 | 0.15 | 1.1073 | 0.023022 | 1.1073 | 842.9037 | 0.023022 | 0.23278 | 0.49878 | 1.4325 | 70 | 83.3677 | 70 | 83.3677 | 11.9951 | 8.3131 | 3.682 |  | 0.69304 | 1.5556 | 0.076553 | 20.32 | 7.5579 | 28.1596 | 0.63639 | 64.1576 | 0.23974 | 0.15955 | 0.020116 | 0.006096 | 0.0010421 | 0.0035834 | 0.00261 | 8.3368e-07 | 0.036298 | 33.4471 | 0.046188 |  |  | 46.1881 | 0.045979 | 0.020263 | 0 |  | 0.031111 | 97.3523 | 0.17699 | 1.4 | 0.88777 | 88.7769 | -50 | -50
|  | 71 | 0.071 |  | 1.42 | 9 | 20.32 | 29.32 | 0.69304 | 2.1102 | 1.42 | 0.10551 | 20 |  | 33.8659 | 20 | 0.50591 | 8.4318 | 3.7346 | 277.2169 | 82.1935 | 0.15 | 1.1073 | 0.023022 | 1.1073 | 854.9452 | 0.023022 | 0.23444 | 0.50591 | 1.4373 | 71 | 82.1935 | 71 | 82.1935 | 12.1664 | 8.4318 | 3.7346 |  | 0.69304 | 1.5778 | 0.077647 | 20.32 | 7.5579 | 28.9669 | 0.6547 | 65.9962 | 0.24316 | 0.16183 | 0.020694 | 0.006096 | 0.0010274 | 0.0035329 | 0.00261 | 8.2193e-07 | 0.036896 | 33.9608 | 0.04713 |  |  | 47.1297 | 0.047302 | 0.020846 | 0 |  | 0.031556 | 99.7029 | 0.18079 | 1.42 | 0.88706 | 88.706 | -50 | -50
|  | 72 | 0.072 |  | 1.44 | 9 | 20.32 | 29.32 | 0.69304 | 2.1102 | 1.44 | 0.10551 | 20 |  | 33.2732 | 20 | 0.51304 | 8.5506 | 3.7872 | 277.2169 | 81.0519 | 0.15 | 1.1073 | 0.023022 | 1.1073 | 866.9867 | 0.023022 | 0.23608 | 0.51304 | 1.442 | 72 | 81.0519 | 72 | 81.0519 | 12.3378 | 8.5506 | 3.7872 |  | 0.69304 | 1.6 | 0.07874 | 20.32 | 7.5579 | 29.7856 | 0.67328 | 67.8609 | 0.24659 | 0.16411 | 0.021281 | 0.006096 | 0.0010131 | 0.0034839 | 0.00261 | 8.1052e-07 | 0.037506 | 34.4845 | 0.048079 |  |  | 48.0793 | 0.048643 | 0.021437 | 0 |  | 0.032 | 102.0805 | 0.18464 | 1.44 | 0.88635 | 88.6348 | -50 | -50
|  | 73 | 0.073 |  | 1.46 | 9 | 20.32 | 29.32 | 0.69304 | 2.1102 | 1.46 | 0.10551 | 20 |  | 32.6968 | 20 | 0.52016 | 8.6694 | 3.8398 | 277.2169 | 79.9416 | 0.15 | 1.1073 | 0.023022 | 1.1073 | 879.0281 | 0.023022 | 0.23772 | 0.52016 | 1.4468 | 73 | 79.9416 | 73 | 79.9416 | 12.5091 | 8.6694 | 3.8398 |  | 0.69304 | 1.6222 | 0.079834 | 20.32 | 7.5579 | 30.6156 | 0.69211 | 69.7515 | 0.25001 | 0.16639 | 0.021877 | 0.006096 | 0.00099927 | 0.0034361 | 0.00261 | 7.9942e-07 | 0.038126 | 35.0182 | 0.049037 |  |  | 49.0368 | 0.050004 | 0.022037 | 0 |  | 0.032444 | 104.4851 | 0.18854 | 1.46 | 0.88563 | 88.5632 | -50 | -50
|  | 74 | 0.074 |  | 1.48 | 9 | 20.32 | 29.32 | 0.69304 | 2.1102 | 1.48 | 0.10551 | 20 |  | 32.136 | 20 | 0.52729 | 8.7881 | 3.8924 | 277.2169 | 78.8613 | 0.15 | 1.1073 | 0.023022 | 1.1073 | 891.0696 | 0.023022 | 0.23934 | 0.52729 | 1.4515 | 74 | 78.8613 | 74 | 78.8613 | 12.6805 | 8.7881 | 3.8924 |  | 0.69304 | 1.6444 | 0.080927 | 20.32 | 7.5579 | 31.4571 | 0.7112 | 71.6681 | 0.25343 | 0.16867 | 0.02248 | 0.006096 | 0.00098577 | 0.0033897 | 0.00261 | 7.8861e-07 | 0.038758 | 35.5617 | 0.050002 |  |  | 50.0022 | 0.051383 | 0.022645 | 0 |  | 0.032889 | 106.9168 | 0.19248 | 1.48 | 0.88491 | 88.4913 | -50 | -50
|  | 75 | 0.075 |  | 1.5 | 9 | 20.32 | 29.32 | 0.69304 | 2.1102 | 1.5 | 0.10551 | 20 |  | 31.5903 | 20 | 0.53441 | 8.9069 | 3.945 | 277.2169 | 77.8098 | 0.15 | 1.1073 | 0.023022 | 1.1073 | 903.1111 | 0.023022 | 0.24095 | 0.53441 | 1.4563 | 75 | 77.8098 | 75 | 77.8098 | 12.8518 | 8.9069 | 3.945 |  | 0.69304 | 1.6667 | 0.082021 | 20.32 | 7.5579 | 32.31 | 0.73055 | 73.6106 | 0.25686 | 0.17094 | 0.023092 | 0.006096 | 0.00097262 | 0.0033445 | 0.00261 | 7.781e-07 | 0.039401 | 36.115 | 0.050976 |  |  | 50.9756 | 0.052781 | 0.023261 | 0 |  | 0.033333 | 109.3755 | 0.19647 | 1.5 | 0.88419 | 88.4191 | -50 | -50
|  | 76 | 0.076 |  | 1.52 | 9 | 20.32 | 29.32 | 0.69304 | 2.1102 | 1.52 | 0.10551 | 20 |  | 31.0589 | 20 | 0.54154 | 9.0256 | 3.9976 | 277.2169 | 76.786 | 0.15 | 1.1073 | 0.023022 | 1.1073 | 915.1526 | 0.023022 | 0.24255 | 0.54154 | 1.461 | 76 | 76.786 | 76 | 76.786 | 13.0232 | 9.0256 | 3.9976 |  | 0.69304 | 1.6889 | 0.083115 | 20.32 | 7.5579 | 33.1743 | 0.75016 | 75.5791 | 0.26028 | 0.17322 | 0.023712 | 0.006096 | 0.00095983 | 0.0033005 | 0.00261 | 7.6786e-07 | 0.040055 | 36.6781 | 0.051957 |  |  | 51.9569 | 0.054198 | 0.023885 | 0 |  | 0.033778 | 111.8613 | 0.2005 | 1.52 | 0.88347 | 88.3466 | -50 | -50
|  | 77 | 0.077 |  | 1.54 | 9 | 20.32 | 29.32 | 0.69304 | 2.1102 | 1.54 | 0.10551 | 20 |  | 30.5414 | 20 | 0.54866 | 9.1444 | 4.0502 | 277.2169 | 75.7888 | 0.15 | 1.1073 | 0.023022 | 1.1073 | 927.1941 | 0.023022 | 0.24414 | 0.54866 | 1.4658 | 77 | 75.7888 | 77 | 75.7888 | 13.1946 | 9.1444 | 4.0502 |  | 0.69304 | 1.7111 | 0.084208 | 20.32 | 7.5579 | 34.05 | 0.77003 | 77.5736 | 0.26371 | 0.1755 | 0.02434 | 0.006096 | 0.00094736 | 0.0032576 | 0.00261 | 7.5789e-07 | 0.04072 | 37.2509 | 0.052946 |  |  | 52.9462 | 0.055634 | 0.024518 | 0 |  | 0.034222 | 114.3741 | 0.20457 | 1.54 | 0.88274 | 88.2738 | -50 | -50
|  | 78 | 0.078 |  | 1.56 | 9 | 20.32 | 29.32 | 0.69304 | 2.1102 | 1.56 | 0.10551 | 20 |  | 30.0372 | 20 | 0.55579 | 9.2631 | 4.1028 | 277.2169 | 74.8171 | 0.15 | 1.1073 | 0.023022 | 1.1073 | 939.2356 | 0.023022 | 0.24572 | 0.55579 | 1.4705 | 78 | 74.8171 | 78 | 74.8171 | 13.3659 | 9.2631 | 4.1028 |  | 0.69304 | 1.7333 | 0.085302 | 20.32 | 7.5579 | 34.9372 | 0.79016 | 79.5941 | 0.26713 | 0.17778 | 0.024976 | 0.006096 | 0.00093521 | 0.0032159 | 0.00261 | 7.4817e-07 | 0.041397 | 37.8333 | 0.053943 |  |  | 53.9434 | 0.057088 | 0.025159 | 0 |  | 0.034667 | 116.9139 | 0.20869 | 1.56 | 0.88201 | 88.2008 | -50 | -50
|  | 79 | 0.079 |  | 1.58 | 9 | 20.32 | 29.32 | 0.69304 | 2.1102 | 1.58 | 0.10551 | 20 |  | 29.5458 | 20 | 0.56291 | 9.3819 | 4.1554 | 277.2169 | 73.8701 | 0.15 | 1.1073 | 0.023022 | 1.1073 | 951.277 | 0.023022 | 0.24729 | 0.56291 | 1.4753 | 79 | 73.8701 | 79 | 73.8701 | 13.5373 | 9.3819 | 4.1554 |  | 0.69304 | 1.7556 | 0.086395 | 20.32 | 7.5579 | 35.8357 | 0.81055 | 81.6406 | 0.27056 | 0.18006 | 0.025621 | 0.006096 | 0.00092338 | 0.0031752 | 0.00261 | 7.387e-07 | 0.042084 | 38.4253 | 0.054949 |  |  | 54.9485 | 0.058562 | 0.025808 | 0 |  | 0.035111 | 119.4808 | 0.21285 | 1.58 | 0.88128 | 88.1276 | -50 | -50
|  | 80 | 0.08 |  | 1.6 | 9 | 20.32 | 29.32 | 0.69304 | 2.1102 | 1.6 | 0.10551 | 20 |  | 29.0668 | 20 | 0.57004 | 9.5007 | 4.208 | 277.2169 | 72.9467 | 0.15 | 1.1073 | 0.023022 | 1.1073 | 963.3185 | 0.023022 | 0.24885 | 0.57004 | 1.48 | 80 | 72.9467 | 80 | 72.9467 | 13.7086 | 9.5007 | 4.208 |  | 0.69304 | 1.7778 | 0.087489 | 20.32 | 7.5579 | 36.7456 | 0.8312 | 83.713 | 0.27398 | 0.18234 | 0.026273 | 0.006096 | 0.00091183 | 0.0031355 | 0.00261 | 7.2947e-07 | 0.042782 | 39.0268 | 0.055962 |  |  | 55.9616 | 0.060054 | 0.026466 | 0 |  | 0.035556 | 122.0747 | 0.21706 | 1.6 | 0.88054 | 88.0542 | -50 | -50
|  | 81 | 0.081 |  | 1.62 | 9 | 20.32 | 29.32 | 0.69304 | 2.1102 | 1.62 | 0.10551 | 20 |  | 28.5996 | 20 | 0.57717 | 9.6194 | 4.2606 | 277.2169 | 72.0461 | 0.15 | 1.1073 | 0.023022 | 1.1073 | 975.36 | 0.023022 | 0.2504 | 0.57717 | 1.4848 | 81 | 72.0461 | 81 | 72.0461 | 13.88 | 9.6194 | 4.2606 |  | 0.69304 | 1.8 | 0.088583 | 20.32 | 7.5579 | 37.667 | 0.85211 | 85.8114 | 0.27741 | 0.18462 | 0.026934 | 0.006096 | 0.00090058 | 0.0030968 | 0.00261 | 7.2046e-07 | 0.043491 | 39.6377 | 0.056983 |  |  | 56.9826 | 0.061564 | 0.027131 | 0 |  | 0.036 | 124.6956 | 0.22132 | 1.62 | 0.87981 | 87.9806 | -50 | -50
|  | 82 | 0.082 |  | 1.64 | 9 | 20.32 | 29.32 | 0.69304 | 2.1102 | 1.64 | 0.10551 | 20 |  | 28.1439 | 20 | 0.58429 | 9.7382 | 4.3132 | 277.2169 | 71.1675 | 0.15 | 1.1073 | 0.023022 | 1.1073 | 987.4015 | 0.023022 | 0.25194 | 0.58429 | 1.4895 | 82 | 71.1675 | 82 | 71.1675 | 14.0514 | 9.7382 | 4.3132 |  | 0.69304 | 1.8222 | 0.089676 | 20.32 | 7.5579 | 38.5997 | 0.87328 | 87.9358 | 0.28083 | 0.1869 | 0.027604 | 0.006096 | 0.00088959 | 0.003059 | 0.00261 | 7.1168e-07 | 0.04421 | 40.2581 | 0.058012 |  |  | 58.0116 | 0.063094 | 0.027805 | 0 |  | 0.036444 | 127.3436 | 0.22561 | 1.64 | 0.87907 | 87.9067 | -50 | -50
|  | 83 | 0.083 |  | 1.66 | 9 | 20.32 | 29.32 | 0.69304 | 2.1102 | 1.66 | 0.10551 | 20 |  | 27.6992 | 20 | 0.59142 | 9.8569 | 4.3658 | 277.2169 | 70.3101 | 0.15 | 1.1073 | 0.023022 | 1.1073 | 999.443 | 0.023022 | 0.25348 | 0.59142 | 1.4943 | 83 | 70.3101 | 83 | 70.3101 | 14.2227 | 9.8569 | 4.3658 |  | 0.69304 | 1.8444 | 0.09077 | 20.32 | 7.5579 | 39.5439 | 0.89471 | 90.0862 | 0.28426 | 0.18918 | 0.028281 | 0.006096 | 0.00087888 | 0.0030221 | 0.00261 | 7.031e-07 | 0.044941 | 40.8879 | 0.059048 |  |  | 59.0484 | 0.064642 | 0.028488 | 0 |  | 0.036889 | 130.0186 | 0.22995 | 1.66 | 0.87833 | 87.8328 | -50 | -50
|  | 84 | 0.084 |  | 1.68 | 9 | 20.32 | 29.32 | 0.69304 | 2.1102 | 1.68 | 0.10551 | 20 |  | 27.2651 | 20 | 0.59854 | 9.9757 | 4.4184 | 277.2169 | 69.4731 | 0.15 | 1.1073 | 0.023022 | 1.1073 | 1011.4844 | 0.023022 | 0.255 | 0.59854 | 1.499 | 84 | 69.4731 | 84 | 69.4731 | 14.3941 | 9.9757 | 4.4184 |  | 0.69304 | 1.8667 | 0.091864 | 20.32 | 7.5579 | 40.4995 | 0.9164 | 92.2625 | 0.28768 | 0.19146 | 0.028966 | 0.006096 | 0.00086841 | 0.0029862 | 0.00261 | 6.9473e-07 | 0.045682 | 41.5271 | 0.060093 |  |  | 60.0933 | 0.066209 | 0.029178 | 0 |  | 0.037333 | 132.7207 | 0.23434 | 1.68 | 0.87759 | 87.7587 | -50 | -50
|  | 85 | 0.085 |  | 1.7 | 9 | 20.32 | 29.32 | 0.69304 | 2.1102 | 1.7 | 0.10551 | 20 |  | 26.8413 | 20 | 0.60567 | 10.0945 | 4.471 | 277.2169 | 68.6557 | 0.15 | 1.1073 | 0.023022 | 1.1073 | 1023.5259 | 0.023022 | 0.25651 | 0.60567 | 1.5038 | 85 | 68.6557 | 85 | 68.6557 | 14.5654 | 10.0945 | 4.471 |  | 0.69304 | 1.8889 | 0.092957 | 20.32 | 7.5579 | 41.4664 | 0.93835 | 94.4648 | 0.29111 | 0.19374 | 0.02966 | 0.006096 | 0.0008582 | 0.002951 | 0.00261 | 6.8656e-07 | 0.046434 | 42.1755 | 0.061146 |  |  | 61.146 | 0.067795 | 0.029877 | 0 |  | 0.037778 | 135.4498 | 0.23877 | 1.7 | 0.87684 | 87.6844 | -50 | -50
|  | 86 | 0.086 |  | 1.72 | 9 | 20.32 | 29.32 | 0.69304 | 2.1102 | 1.72 | 0.10551 | 20 |  | 26.4274 | 20 | 0.61279 | 10.2132 | 4.5236 | 277.2169 | 67.8574 | 0.15 | 1.1073 | 0.023022 | 1.1073 | 1035.5674 | 0.023022 | 0.25802 | 0.61279 | 1.5085 | 86 | 67.8574 | 86 | 67.8574 | 14.7368 | 10.2132 | 4.5236 |  | 0.69304 | 1.9111 | 0.094051 | 20.32 | 7.5579 | 42.4448 | 0.96056 | 96.6931 | 0.29453 | 0.19602 | 0.030362 | 0.006096 | 0.00084822 | 0.0029167 | 0.00261 | 6.7857e-07 | 0.047197 | 42.8332 | 0.062207 |  |  | 62.2067 | 0.069399 | 0.030584 | 0 |  | 0.038222 | 138.2059 | 0.24325 | 1.72 | 0.8761 | 87.61 | -50 | -50
|  | 87 | 0.087 |  | 1.74 | 9 | 20.32 | 29.32 | 0.69304 | 2.1102 | 1.74 | 0.10551 | 20 |  | 26.0231 | 20 | 0.61992 | 10.332 | 4.5762 | 277.2169 | 67.0774 | 0.15 | 1.1073 | 0.023022 | 1.1073 | 1047.6089 | 0.023022 | 0.25951 | 0.61992 | 1.5133 | 87 | 67.0774 | 87 | 67.0774 | 14.9081 | 10.332 | 4.5762 |  | 0.69304 | 1.9333 | 0.095144 | 20.32 | 7.5579 | 43.4346 | 0.98303 | 98.9473 | 0.29796 | 0.1983 | 0.031072 | 0.006096 | 0.00083847 | 0.0028832 | 0.00261 | 6.7077e-07 | 0.047971 | 43.5001 | 0.063275 |  |  | 63.2754 | 0.071023 | 0.0313 | 0 |  | 0.038667 | 140.989 | 0.24776 | 1.74 | 0.87536 | 87.5355 | -50 | -50
|  | 88 | 0.088 |  | 1.76 | 9 | 20.32 | 29.32 | 0.69304 | 2.1102 | 1.76 | 0.10551 | 20 |  | 25.628 | 20 | 0.62704 | 10.4507 | 4.6288 | 277.2169 | 66.3152 | 0.15 | 1.1073 | 0.023022 | 1.1073 | 1059.6504 | 0.023022 | 0.261 | 0.62704 | 1.518 | 88 | 66.3152 | 88 | 66.3152 | 15.0795 | 10.4507 | 4.6288 |  | 0.69304 | 1.9556 | 0.096238 | 20.32 | 7.5579 | 44.4358 | 1.0058 | 101.2276 | 0.30138 | 0.20057 | 0.031791 | 0.006096 | 0.00082894 | 0.0028504 | 0.00261 | 6.6315e-07 | 0.048755 | 44.1762 | 0.064352 |  |  | 64.3519 | 0.072665 | 0.032023 | 0 |  | 0.039111 | 143.7993 | 0.25233 | 1.76 | 0.87461 | 87.4609 | -50 | -50
|  | 89 | 0.089 |  | 1.78 | 9 | 20.32 | 29.32 | 0.69304 | 2.1102 | 1.78 | 0.10551 | 20 |  | 25.2419 | 20 | 0.63417 | 10.5695 | 4.6814 | 277.2169 | 65.5701 | 0.15 | 1.1073 | 0.023022 | 1.1073 | 1071.6919 | 0.023022 | 0.26248 | 0.63417 | 1.5228 | 89 | 65.5701 | 89 | 65.5701 | 15.2509 | 10.5695 | 4.6814 |  | 0.69304 | 1.9778 | 0.097332 | 20.32 | 7.5579 | 45.4484 | 1.0287 | 103.5338 | 0.30481 | 0.20285 | 0.032517 | 0.006096 | 0.00081963 | 0.0028184 | 0.00261 | 6.557e-07 | 0.049549 | 44.8615 | 0.065436 |  |  | 65.4365 | 0.074326 | 0.032755 | 0 |  | 0.039556 | 146.6365 | 0.25693 | 1.78 | 0.87386 | 87.3862 | -50 | -50
|  | 90 | 0.09 |  | 1.8 | 9 | 20.32 | 29.32 | 0.69304 | 2.1102 | 1.8 | 0.10551 | 20 |  | 24.8644 | 20 | 0.64129 | 10.6882 | 4.734 | 277.2169 | 64.8415 | 0.15 | 1.1073 | 0.023022 | 1.1073 | 1083.7333 | 0.023022 | 0.26395 | 0.64129 | 1.5275 | 90 | 64.8415 | 90 | 64.8415 | 15.4222 | 10.6882 | 4.734 |  | 0.69304 | 2 | 0.098425 | 20.32 | 7.5579 | 46.4724 | 1.052 | 105.866 | 0.30823 | 0.20513 | 0.033252 | 0.006096 | 0.00081052 | 0.0027871 | 0.00261 | 6.4842e-07 | 0.050355 | 45.5559 | 0.066529 |  |  | 66.5289 | 0.076005 | 0.033495 | 0 |  | 0.04 | 149.5008 | 0.26159 | 1.8 | 0.87311 | 87.3114 | -50 | -50
|  | 91 | 0.091 |  | 1.82 | 9 | 20.32 | 29.32 | 0.69304 | 2.1102 | 1.82 | 0.10551 | 20 |  | 24.4952 | 20 | 0.64842 | 10.807 | 4.7866 | 277.2169 | 64.129 | 0.15 | 1.1073 | 0.023022 | 1.1073 | 1095.7748 | 0.023022 | 0.26541 | 0.64842 | 1.5323 | 91 | 64.129 | 91 | 64.129 | 15.5936 | 10.807 | 4.7866 |  | 0.69304 | 2.0222 | 0.099519 | 20.32 | 7.5579 | 47.5079 | 1.0755 | 108.2241 | 0.31166 | 0.20741 | 0.033995 | 0.006096 | 0.00080161 | 0.0027565 | 0.00261 | 6.4129e-07 | 0.05117 | 46.2594 | 0.067629 |  |  | 67.6293 | 0.077704 | 0.034244 | 0 |  | 0.040444 | 152.3921 | 0.26628 | 1.82 | 0.87237 | 87.2366 | -50 | -50
|  | 92 | 0.092 |  | 1.84 | 9 | 20.32 | 29.32 | 0.69304 | 2.1102 | 1.84 | 0.10551 | 20 |  | 24.1341 | 20 | 0.65555 | 10.9258 | 4.8392 | 277.2169 | 63.4319 | 0.15 | 1.1073 | 0.023022 | 1.1073 | 1107.8163 | 0.023022 | 0.26686 | 0.65555 | 1.537 | 92 | 63.4319 | 92 | 63.4319 | 15.7649 | 10.9258 | 4.8392 |  | 0.69304 | 2.0444 | 0.10061 | 20.32 | 7.5579 | 48.5547 | 1.0993 | 110.6082 | 0.31508 | 0.20969 | 0.034747 | 0.006096 | 0.0007929 | 0.0027265 | 0.00261 | 6.3432e-07 | 0.051997 | 46.972 | 0.068738 |  |  | 68.7376 | 0.079421 | 0.035001 | 0 |  | 0.040889 | 155.3104 | 0.27102 | 1.84 | 0.87162 | 87.1617 | -50 | -50
|  | 93 | 0.093 |  | 1.86 | 9 | 20.32 | 29.32 | 0.69304 | 2.1102 | 1.86 | 0.10551 | 20 |  | 23.7808 | 20 | 0.66267 | 11.0445 | 4.8918 | 277.2169 | 62.7499 | 0.15 | 1.1073 | 0.023022 | 1.1073 | 1119.8578 | 0.023022 | 0.26831 | 0.66267 | 1.5418 | 93 | 62.7499 | 93 | 62.7499 | 15.9363 | 11.0445 | 4.8918 |  | 0.69304 | 2.0667 | 0.10171 | 20.32 | 7.5579 | 49.6129 | 1.1233 | 113.0183 | 0.31851 | 0.21197 | 0.035506 | 0.006096 | 0.00078437 | 0.0026972 | 0.00261 | 6.275e-07 | 0.052834 | 47.6937 | 0.069854 |  |  | 69.8539 | 0.081157 | 0.035766 | 0 |  | 0.041333 | 158.2558 | 0.2758 | 1.86 | 0.87087 | 87.0867 | -50 | -50
|  | 94 | 0.094 |  | 1.88 | 9 | 20.32 | 29.32 | 0.69304 | 2.1102 | 1.88 | 0.10551 | 20 |  | 23.4351 | 20 | 0.6698 | 11.1633 | 4.9444 | 277.2169 | 62.0823 | 0.15 | 1.1073 | 0.023022 | 1.1073 | 1131.8993 | 0.023022 | 0.26975 | 0.6698 | 1.5465 | 94 | 62.0823 | 94 | 62.0823 | 16.1076 | 11.1633 | 4.9444 |  | 0.69304 | 2.0889 | 0.1028 | 20.32 | 7.5579 | 50.6826 | 1.1476 | 115.4544 | 0.32193 | 0.21425 | 0.036274 | 0.006096 | 0.00077603 | 0.0026685 | 0.00261 | 6.2082e-07 | 0.053681 | 48.4243 | 0.070978 |  |  | 70.9781 | 0.082911 | 0.036539 | 0 |  | 0.041778 | 161.2282 | 0.28063 | 1.88 | 0.87012 | 87.0116 | -50 | -50
|  | 95 | 0.095 |  | 1.9 | 9 | 20.32 | 29.32 | 0.69304 | 2.1102 | 1.9 | 0.10551 | 20 |  | 23.0967 | 20 | 0.67692 | 11.282 | 4.997 | 277.2169 | 61.4288 | 0.15 | 1.1073 | 0.023022 | 1.1073 | 1143.9407 | 0.023022 | 0.27118 | 0.67692 | 1.5513 | 95 | 61.4288 | 95 | 61.4288 | 16.279 | 11.282 | 4.997 |  | 0.69304 | 2.1111 | 0.10389 | 20.32 | 7.5579 | 51.7636 | 1.1721 | 117.9165 | 0.32536 | 0.21653 | 0.03705 | 0.006096 | 0.00076786 | 0.0026404 | 0.00261 | 6.1429e-07 | 0.054539 | 49.1639 | 0.07211 |  |  | 72.1102 | 0.084685 | 0.037321 | 0 |  | 0.042222 | 164.2277 | 0.2855 | 1.9 | 0.86937 | 86.9366 | -50 | -50
|  | 96 | 0.096 |  | 1.92 | 9 | 20.32 | 29.32 | 0.69304 | 2.1102 | 1.92 | 0.10551 | 20 |  | 22.7654 | 20 | 0.68405 | 11.4008 | 5.0496 | 277.2169 | 60.7889 | 0.15 | 1.1073 | 0.023022 | 1.1073 | 1155.9822 | 0.023022 | 0.2726 | 0.68405 | 1.556 | 96 | 60.7889 | 96 | 60.7889 | 16.4504 | 11.4008 | 5.0496 |  | 0.69304 | 2.1333 | 0.10499 | 20.32 | 7.5579 | 52.8561 | 1.1969 | 120.4045 | 0.32878 | 0.21881 | 0.037834 | 0.006096 | 0.00075986 | 0.0026129 | 0.00261 | 6.0789e-07 | 0.055407 | 49.9125 | 0.07325 |  |  | 73.2503 | 0.086477 | 0.03811 | 0 |  | 0.042667 | 167.2542 | 0.29042 | 1.92 | 0.86861 | 86.8614 | -50 | -50
|  | 97 | 0.097 |  | 1.94 | 9 | 20.32 | 29.32 | 0.69304 | 2.1102 | 1.94 | 0.10551 | 20 |  | 22.441 | 20 | 0.69117 | 11.5196 | 5.1022 | 277.2169 | 60.1622 | 0.15 | 1.1073 | 0.023022 | 1.1073 | 1168.0237 | 0.023022 | 0.27402 | 0.69117 | 1.5608 | 97 | 60.1622 | 97 | 60.1622 | 16.6217 | 11.5196 | 5.1022 |  | 0.69304 | 2.1556 | 0.10608 | 20.32 | 7.5579 | 53.96 | 1.222 | 122.9185 | 0.33221 | 0.22109 | 0.038626 | 0.006096 | 0.00075203 | 0.002586 | 0.00261 | 6.0162e-07 | 0.056286 | 50.6701 | 0.074398 |  |  | 74.3983 | 0.088288 | 0.038908 | 0 |  | 0.043111 | 170.3077 | 0.29538 | 1.94 | 0.86786 | 86.7863 | -50 | -50
|  | 98 | 0.098 |  | 1.96 | 9 | 20.32 | 29.32 | 0.69304 | 2.1102 | 1.96 | 0.10551 | 20 |  | 22.1232 | 20 | 0.6983 | 11.6383 | 5.1548 | 277.2169 | 59.5483 | 0.15 | 1.1073 | 0.023022 | 1.1073 | 1180.0652 | 0.023022 | 0.27543 | 0.6983 | 1.5655 | 98 | 59.5483 | 98 | 59.5483 | 16.7931 | 11.6383 | 5.1548 |  | 0.69304 | 2.1778 | 0.10717 | 20.32 | 7.5579 | 55.0753 | 1.2473 | 125.4585 | 0.33563 | 0.22337 | 0.039427 | 0.006096 | 0.00074435 | 0.0025596 | 0.00261 | 5.9548e-07 | 0.057176 | 51.4365 | 0.075554 |  |  | 75.5543 | 0.090118 | 0.039715 | 0 |  | 0.043556 | 173.3883 | 0.30038 | 1.96 | 0.86711 | 86.7111 | -50 | -50
|  | 99 | 0.099 |  | 1.98 | 9 | 20.32 | 29.32 | 0.69304 | 2.1102 | 1.98 | 0.10551 | 20 |  | 21.8119 | 20 | 0.70542 | 11.7571 | 5.2074 | 277.2169 | 58.9468 | 0.15 | 1.1073 | 0.023022 | 1.1073 | 1192.1067 | 0.023022 | 0.27683 | 0.70542 | 1.5703 | 99 | 58.9468 | 99 | 58.9468 | 16.9644 | 11.7571 | 5.2074 |  | 0.69304 | 2.2 | 0.10827 | 20.32 | 7.5579 | 56.2019 | 1.2729 | 128.0245 | 0.33905 | 0.22565 | 0.040235 | 0.006096 | 0.00073684 | 0.0025337 | 0.00261 | 5.8947e-07 | 0.058075 | 52.2119 | 0.076718 |  |  | 76.7182 | 0.091966 | 0.040529 | 0 |  | 0.044 | 176.4959 | 0.30543 | 1.98 | 0.86636 | 86.6359 | -50 | -50
|  | 100 | 0.1 |  | 2 | 9 | 20.32 | 29.32 | 0.69304 | 2.1102 | 2 | 0.10551 | 20 |  | 21.5069 | 20 | 0.71255 | 11.8758 | 5.26 | 277.2169 | 58.3574 | 0.15 | 1.1073 | 0.023022 | 1.1073 | 1204.1481 | 0.023022 | 0.27823 | 0.71255 | 1.575 | 100 | 58.3574 | 100 | 58.3574 | 17.1358 | 11.8758 | 5.26 |  | 0.69304 | 2.2222 | 0.10936 | 20.32 | 7.5579 | 57.34 | 1.2988 | 130.6164 | 0.34248 | 0.22793 | 0.041052 | 0.006096 | 0.00072947 | 0.0025084 | 0.00261 | 5.8357e-07 | 0.058986 | 52.9961 | 0.07789 |  |  | 77.89 | 0.093834 | 0.041352 | 0 |  | 0.044444 | 179.6306 | 0.31052 | 2 | 0.86561 | 86.5607 | -50 | -50
[73 empty] | -50 | W
|  | 101 | 0.10551 |  | 2.1102 | 9 | 20.2514 | 29.32 | 0.69304 | 2.1102 | 2.1029 | 0.10551 | 20 |  | 19.9314 | 19.9314 | 0.75 | 12.5 | 5.5552 | 276.9289 | 55.3858 | 0.15 | 1.111 | 0.023076 | 1.111 | 1266.1876 | 0.023076 | 0.2853 | 0.75 | 1.6444 | 105.5084 | 55.3858 |  |  | 18.0552 | 12.5 | 5.5552 | [5 empty] | 7.5579 | 63.8136 | 1.4472 | 145.0028 | [10 empty] | 0.040304 | [10 empty] | 2.1029
VIN-max
|  | Step | Iout (A) |  | Pout (W) | Vin (V) | Vout-Reflected (V) | Vsw-max (V) | Duty Cycle | Pout-max (W) | Pout-actual (W) | Iout-max (A) | Vout-actual (V) |  | Vout-calc? | Vout-actual -? | Isw (A) | Ton-BCM (µs) | Toff-BCM (µs) | Fsw-max-BCM (kHz) | Fsw-BCM (kHz) | Ipri-min-BCM (A) | Toff-min-BCM (µs) | Iout-min-BCM (A) | Toff-FFB (µs) | Fsw-FFB (kHz) | Iout-max-FFB (A) | Ipri-DCM (A) | Ipri (A) | COMP (V) | Iout (mA) | Fsw (kHz) | Iout (mA) | Fsw (kHz) | Tsw (µs) | Ton (µs) | Toff (µs) | Ton-diode (µs) | Duty Cycle | Pout actual (W) | Iout actual (A) | Vout actual (V) | Cout (µF) for 1% ripple | Output Pk-Pk Ripple (mV) | Cin (µF) for 5% ripple | Input Pk-Pk Ripple (mV) | Ipri-rms (A) | Isec-rms (A) | P-FET-Cond (W) | P-FET-Sw (W) | P-FET-Qg (W) | P-FET-Coss (W) | P-IQ (W) |  |  | P-IC-Total (mW) | P-Diode-Cond (W) | P-Diode-Leak (W) | P-Diode-Snubber (W) | P-Diode-Total (W) | PCu-pri (W) | PCu-sec (W) | Core Loss (W) |  | P-LeakL-Clamp/Snub (W) | P-Trans-Total (W) | P-Loss-Total (W) | Pout (W) | Efficiency | Efficiency (%)
|  | 0.1 | 1e-09 |  | 2e-08 | 21 | 20.32 | 41.32 | 0.49177 | 3.5049 | 2e-08 | 0.17525 | 20 |  | 7087499979 | 20 | 4.3036e-09 | 3.074e-08 | 3.1769e-08 | 350 | 350 | 0.19671 | 1.4521 | 0.049986 | 1.1073 | 12 | 0.029066 | 2.7823e-05 | 0.15 | 1.0069 | 1e-06 | 12 | 1e-06 | 12 | 83.3333 | 1.0714 | 82.2619 |  | 0.012857 |  |  |  | 5.8677 | 3e-09 | 8.705e-08 | 0 | [10 empty] | 3.82e-10 | [13 empty] | -50 | -50
|  | 1 | 0.001 |  | 0.02 | 21 | 20.32 | 41.32 | 0.49177 | 3.5049 | 0.02 | 0.17525 | 20 |  | 7066.501 | 20 | 0.0043036 | 0.03074 | 0.031769 | 350 | 350 | 0.19671 | 1.4521 | 0.049986 | 1.1073 | 12.0415 | 0.029066 | 0.027823 | 0.15 | 1.0069 | 1 | 12.0415 | 1 | 12.0415 | 83.0463 | 1.0714 | 81.9748 |  | 0.012902 |  |  |  | 5.8677 | 0.0046154 | 0.086746 | 0 | [10 empty] | 0.000382 | [13 empty] | -50 | -50
|  | 2 | 0.002 |  | 0.04 | 21 | 20.32 | 41.32 | 0.49177 | 3.5049 | 0.04 | 0.17525 | 20 |  | 3522.7519 | 20 | 0.0086073 | 0.06148 | 0.063538 | 350 | 350 | 0.19671 | 1.4521 | 0.049986 | 1.1073 | 24.083 | 0.029066 | 0.039347 | 0.15 | 1.0138 | 2 | 24.083 | 2 | 24.083 | 41.5231 | 1.0714 | 40.4517 |  | 0.025803 |  |  |  | 5.8677 | 0.012462 | 0.085612 | 0 | [10 empty] | 0.000764 | [13 empty] | -50 | -50
|  | 3 | 0.003 |  | 0.06 | 21 | 20.32 | 41.32 | 0.49177 | 3.5049 | 0.06 | 0.17525 | 20 |  | 2341.5029 | 20 | 0.012911 | 0.092221 | 0.095307 | 350 | 350 | 0.19671 | 1.4521 | 0.049986 | 1.1073 | 36.1244 | 0.029066 | 0.04819 | 0.15 | 1.0206 | 3 | 36.1244 | 3 | 36.1244 | 27.6821 | 1.0714 | 26.6107 |  | 0.038705 |  |  |  | 5.8677 | 0.023539 | 0.084478 | 0 | [10 empty] | 0.001146 | [13 empty] | -50 | -50
|  | 4 | 0.004 |  | 0.08 | 21 | 20.32 | 41.32 | 0.49177 | 3.5049 | 0.08 | 0.17525 | 20 |  | 1750.8788 | 20 | 0.017215 | 0.12296 | 0.12708 | 350 | 350 | 0.19671 | 1.4521 | 0.049986 | 1.1073 | 48.1659 | 0.029066 | 0.055645 | 0.15 | 1.0275 | 4 | 48.1659 | 4 | 48.1659 | 20.7616 | 1.0714 | 19.6901 |  | 0.051606 |  |  |  | 5.8677 | 0.037847 | 0.083344 | 0 | [10 empty] | 0.001528 | [13 empty] | -50 | -50
|  | 5 | 0.005 |  | 0.1 | 21 | 20.32 | 41.32 | 0.49177 | 3.5049 | 0.1 | 0.17525 | 20 |  | 1396.5048 | 20 | 0.021518 | 0.1537 | 0.15884 | 350 | 350 | 0.19671 | 1.4521 | 0.049986 | 1.1073 | 60.2074 | 0.029066 | 0.062213 | 0.15 | 1.0344 | 5 | 60.2074 | 5 | 60.2074 | 16.6093 | 1.0714 | 15.5378 |  | 0.064508 |  |  |  | 5.8677 | 0.055386 | 0.082211 | 0 | [10 empty] | 0.00191 | [13 empty] | -50 | -50
|  | 6 | 0.006 |  | 0.12 | 21 | 20.32 | 41.32 | 0.49177 | 3.5049 | 0.12 | 0.17525 | 20 |  | 1160.2558 | 20 | 0.025822 | 0.18444 | 0.19061 | 350 | 350 | 0.19671 | 1.4521 | 0.049986 | 1.1073 | 72.2489 | 0.029066 | 0.068151 | 0.15 | 1.0413 | 6 | 72.2489 | 6 | 72.2489 | 13.841 | 1.0714 | 12.7696 |  | 0.07741 |  |  |  | 5.8677 | 0.076155 | 0.081077 | 0 | [10 empty] | 0.002292 | [13 empty] | -50 | -50
|  | 7 | 0.007 |  | 0.14 | 21 | 20.32 | 41.32 | 0.49177 | 3.5049 | 0.14 | 0.17525 | 20 |  | 991.5068 | 20 | 0.030125 | 0.21518 | 0.22238 | 350 | 350 | 0.19671 | 1.4521 | 0.049986 | 1.1073 | 84.2904 | 0.029066 | 0.073612 | 0.15 | 1.0482 | 7 | 84.2904 | 7 | 84.2904 | 11.8638 | 1.0714 | 10.7923 |  | 0.090311 |  |  |  | 5.8677 | 0.10016 | 0.079943 | 0 | [10 empty] | 0.002674 | [13 empty] | -50 | -50
|  | 8 | 0.008 |  | 0.16 | 21 | 20.32 | 41.32 | 0.49177 | 3.5049 | 0.16 | 0.17525 | 20 |  | 864.9453 | 20 | 0.034429 | 0.24592 | 0.25415 | 350 | 350 | 0.19671 | 1.4521 | 0.049986 | 1.1073 | 96.3319 | 0.029066 | 0.078694 | 0.15 | 1.055 | 8 | 96.3319 | 8 | 96.3319 | 10.3808 | 1.0714 | 9.3094 |  | 0.10321 |  |  |  | 5.8677 | 0.12739 | 0.078809 | 0 | [10 empty] | 0.003056 | [13 empty] | -50 | -50
|  | 9 | 0.009 |  | 0.18 | 21 | 20.32 | 41.32 | 0.49177 | 3.5049 | 0.18 | 0.17525 | 20 |  | 766.5088 | 20 | 0.038733 | 0.27666 | 0.28592 | 350 | 350 | 0.19671 | 1.4521 | 0.049986 | 1.1073 | 108.3733 | 0.029066 | 0.083468 | 0.15 | 1.0619 | 9 | 108.3733 | 9 | 108.3733 | 9.2274 | 1.0714 | 8.1559 |  | 0.11611 |  |  |  | 5.8677 | 0.15785 | 0.077676 | 0 | [10 empty] | 0.003438 | [13 empty] | -50 | -50
|  | 10 | 0.01 |  | 0.2 | 21 | 20.32 | 41.32 | 0.49177 | 3.5049 | 0.2 | 0.17525 | 20 |  | 687.7598 | 20 | 0.043036 | 0.3074 | 0.31769 | 350 | 350 | 0.19671 | 1.4521 | 0.049986 | 1.1073 | 120.4148 | 0.029066 | 0.087983 | 0.15 | 1.0688 | 10 | 120.4148 | 10 | 120.4148 | 8.3046 | 1.0714 | 7.2332 |  | 0.12902 |  |  |  | 5.8677 | 0.19154 | 0.076542 | 0 | [10 empty] | 0.00382 | [13 empty] | -50 | -50
|  | 11 | 0.011 |  | 0.22 | 21 | 20.32 | 41.32 | 0.49177 | 3.5049 | 0.22 | 0.17525 | 20 |  | 623.329 | 20 | 0.04734 | 0.33814 | 0.34946 | 350 | 350 | 0.19671 | 1.4521 | 0.049986 | 1.1073 | 132.4563 | 0.029066 | 0.092277 | 0.15 | 1.0757 | 11 | 132.4563 | 11 | 132.4563 | 7.5497 | 1.0714 | 6.4782 |  | 0.14192 |  |  |  | 5.8677 | 0.22847 | 0.075408 | 0 | [10 empty] | 0.004202 | [13 empty] | -50 | -50
|  | 12 | 0.012 |  | 0.24 | 21 | 20.32 | 41.32 | 0.49177 | 3.5049 | 0.24 | 0.17525 | 20 |  | 569.6368 | 20 | 0.051644 | 0.36888 | 0.38123 | 350 | 350 | 0.19671 | 1.4521 | 0.049986 | 1.1073 | 144.4978 | 0.029066 | 0.09638 | 0.15 | 1.0826 | 12 | 144.4978 | 12 | 144.4978 | 6.9205 | 1.0714 | 5.8491 |  | 0.15482 |  |  |  | 5.8677 | 0.26862 | 0.074274 | 0 | [10 empty] | 0.004584 | [13 empty] | -50 | -50
|  | 13 | 0.013 |  | 0.26 | 21 | 20.32 | 41.32 | 0.49177 | 3.5049 | 0.26 | 0.17525 | 20 |  | 524.2051 | 20 | 0.055947 | 0.39962 | 0.413 | 350 | 350 | 0.19671 | 1.4521 | 0.049986 | 1.1073 | 156.5393 | 0.029066 | 0.10032 | 0.15 | 1.0895 | 13 | 156.5393 | 13 | 156.5393 | 6.3882 | 1.0714 | 5.3167 |  | 0.16772 |  |  |  | 5.8677 | 0.31201 | 0.07314 | 0 | [10 empty] | 0.004966 | [13 empty] | -50 | -50
|  | 14 | 0.014 |  | 0.28 | 21 | 20.32 | 41.32 | 0.49177 | 3.5049 | 0.28 | 0.17525 | 20 |  | 485.2638 | 20 | 0.060251 | 0.43036 | 0.44476 | 350 | 350 | 0.19671 | 1.4521 | 0.049986 | 1.1073 | 168.5807 | 0.029066 | 0.1041 | 0.15 | 1.0963 | 14 | 168.5807 | 14 | 168.5807 | 5.9319 | 1.0714 | 4.8604 |  | 0.18062 |  |  |  | 5.8677 | 0.35862 | 0.072007 | 0 | [10 empty] | 0.005348 | [13 empty] | -50 | -50
|  | 15 | 0.015 |  | 0.3 | 21 | 20.32 | 41.32 | 0.49177 | 3.5049 | 0.3 | 0.17525 | 20 |  | 451.5149 | 20 | 0.064554 | 0.4611 | 0.47653 | 350 | 350 | 0.19671 | 1.4521 | 0.049986 | 1.1073 | 180.6222 | 0.029066 | 0.10776 | 0.15 | 1.1032 | 15 | 180.6222 | 15 | 180.6222 | 5.5364 | 1.0714 | 4.465 |  | 0.19352 |  |  |  | 5.8677 | 0.40847 | 0.070873 | 0 | [10 empty] | 0.00573 | [13 empty] | -50 | -50
|  | 16 | 0.016 |  | 0.32 | 21 | 20.32 | 41.32 | 0.49177 | 3.5049 | 0.32 | 0.17525 | 20 |  | 421.9847 | 20 | 0.068858 | 0.49184 | 0.5083 | 350 | 350 | 0.19671 | 1.4521 | 0.049986 | 1.1073 | 192.6637 | 0.029066 | 0.11129 | 0.15 | 1.1101 | 16 | 192.6637 | 16 | 192.6637 | 5.1904 | 1.0714 | 4.119 |  | 0.20643 |  |  |  | 5.8677 | 0.46155 | 0.069739 | 0 | [10 empty] | 0.006112 | [13 empty] | -50 | -50
|  | 17 | 0.017 |  | 0.34 | 21 | 20.32 | 41.32 | 0.49177 | 3.5049 | 0.34 | 0.17525 | 20 |  | 395.9287 | 20 | 0.073162 | 0.52258 | 0.54007 | 350 | 350 | 0.19671 | 1.4521 | 0.049986 | 1.1073 | 204.7052 | 0.029066 | 0.11472 | 0.15 | 1.117 | 17 | 204.7052 | 17 | 204.7052 | 4.8851 | 1.0714 | 3.8136 |  | 0.21933 |  |  |  | 5.8677 | 0.51786 | 0.068605 | 0 | [10 empty] | 0.006494 | [13 empty] | -50 | -50
|  | 18 | 0.018 |  | 0.36 | 21 | 20.32 | 41.32 | 0.49177 | 3.5049 | 0.36 | 0.17525 | 20 |  | 372.768 | 20 | 0.077465 | 0.55332 | 0.57184 | 350 | 350 | 0.19671 | 1.4521 | 0.049986 | 1.1073 | 216.7467 | 0.029066 | 0.11804 | 0.15 | 1.1239 | 18 | 216.7467 | 18 | 216.7467 | 4.6137 | 1.0714 | 3.5423 |  | 0.23223 |  |  |  | 5.8677 | 0.5774 | 0.067471 | 0 | [10 empty] | 0.006876 | [13 empty] | -50 | -50
|  | 19 | 0.019 |  | 0.38 | 21 | 20.32 | 41.32 | 0.49177 | 3.5049 | 0.38 | 0.17525 | 20 |  | 352.0454 | 20 | 0.081769 | 0.58406 | 0.60361 | 350 | 350 | 0.19671 | 1.4521 | 0.049986 | 1.1073 | 228.7881 | 0.029066 | 0.12128 | 0.15 | 1.1307 | 19 | 228.7881 | 19 | 228.7881 | 4.3709 | 1.0714 | 3.2994 |  | 0.24513 |  |  |  | 5.8677 | 0.64017 | 0.066338 | 0 | [10 empty] | 0.007258 | [13 empty] | -50 | -50
|  | 20 | 0.02 |  | 0.4 | 21 | 20.32 | 41.32 | 0.49177 | 3.5049 | 0.4 | 0.17525 | 20 |  | 333.3951 | 20 | 0.086073 | 0.6148 | 0.63538 | 350 | 350 | 0.19671 | 1.4521 | 0.049986 | 1.1073 | 240.8296 | 0.029066 | 0.12443 | 0.15 | 1.1376 | 20 | 240.8296 | 20 | 240.8296 | 4.1523 | 1.0714 | 3.0809 |  | 0.25803 |  |  |  | 5.8677 | 0.70617 | 0.065204 | 0 | [10 empty] | 0.00764 | [13 empty] | -50 | -50
|  | 21 | 0.021 |  | 0.42 | 21 | 20.32 | 41.32 | 0.49177 | 3.5049 | 0.42 | 0.17525 | 20 |  | 316.5212 | 20 | 0.090376 | 0.64554 | 0.66715 | 350 | 350 | 0.19671 | 1.4521 | 0.049986 | 1.1073 | 252.8711 | 0.029066 | 0.1275 | 0.15 | 1.1445 | 21 | 252.8711 | 21 | 252.8711 | 3.9546 | 1.0714 | 2.8832 |  | 0.27093 |  |  |  | 5.8677 | 0.7754 | 0.06407 | 0 | [10 empty] | 0.008022 | [13 empty] | -50 | -50
|  | 22 | 0.022 |  | 0.44 | 21 | 20.32 | 41.32 | 0.49177 | 3.5049 | 0.44 | 0.17525 | 20 |  | 301.1814 | 20 | 0.09468 | 0.67628 | 0.69892 | 350 | 350 | 0.19671 | 1.4521 | 0.049986 | 1.1073 | 264.9126 | 0.029066 | 0.1305 | 0.15 | 1.1514 | 22 | 264.9126 | 22 | 264.9126 | 3.7748 | 1.0714 | 2.7034 |  | 0.28383 |  |  |  | 5.8677 | 0.84787 | 0.062936 | 0 | [10 empty] | 0.008404 | [13 empty] | -50 | -50
|  | 23 | 0.023 |  | 0.46 | 21 | 20.32 | 41.32 | 0.49177 | 3.5049 | 0.46 | 0.17525 | 20 |  | 287.1755 | 20 | 0.098983 | 0.70702 | 0.73068 | 350 | 350 | 0.19671 | 1.4521 | 0.049986 | 1.1073 | 276.9541 | 0.029066 | 0.13343 | 0.15 | 1.1583 | 23 | 276.9541 | 23 | 276.9541 | 3.6107 | 1.0714 | 2.5393 |  | 0.29674 |  |  |  | 5.8677 | 0.92356 | 0.061803 | 0 | [10 empty] | 0.008786 | [13 empty] | -50 | -50
|  | 24 | 0.024 |  | 0.48 | 21 | 20.32 | 41.32 | 0.49177 | 3.5049 | 0.48 | 0.17525 | 20 |  | 274.337 | 20 | 0.10329 | 0.73776 | 0.76245 | 350 | 350 | 0.19671 | 1.4521 | 0.049986 | 1.1073 | 288.9956 | 0.029066 | 0.1363 | 0.15 | 1.1651 | 24 | 288.9956 | 24 | 288.9956 | 3.4603 | 1.0714 | 2.3888 |  | 0.30964 |  |  |  | 5.8677 | 1.0025 | 0.060669 | 0 | [10 empty] | 0.009168 | [13 empty] | -50 | -50
|  | 25 | 0.025 |  | 0.5 | 21 | 20.32 | 41.32 | 0.49177 | 3.5049 | 0.5 | 0.17525 | 20 |  | 262.5256 | 20 | 0.10759 | 0.76851 | 0.79422 | 350 | 350 | 0.19671 | 1.4521 | 0.049986 | 1.1073 | 301.037 | 0.029066 | 0.13911 | 0.15 | 1.172 | 25 | 301.037 | 25 | 301.037 | 3.3219 | 1.0714 | 2.2504 |  | 0.32254 |  |  |  | 5.8677 | 1.0846 | 0.059535 | 0 | [10 empty] | 0.00955 | [13 empty] | -50 | -50
|  | 26 | 0.026 |  | 0.52 | 21 | 20.32 | 41.32 | 0.49177 | 3.5049 | 0.52 | 0.17525 | 20 |  | 251.6228 | 20 | 0.11189 | 0.79925 | 0.82599 | 350 | 350 | 0.19671 | 1.4521 | 0.049986 | 1.1073 | 313.0785 | 0.029066 | 0.14187 | 0.15 | 1.1789 | 26 | 313.0785 | 26 | 313.0785 | 3.1941 | 1.0714 | 2.1227 |  | 0.33544 |  |  |  | 5.8677 | 1.17 | 0.058401 | 0 | [10 empty] | 0.009932 | [13 empty] | -50 | -50
|  | 27 | 0.027 |  | 0.54 | 21 | 20.32 | 41.32 | 0.49177 | 3.5049 | 0.54 | 0.17525 | 20 |  | 241.5278 | 20 | 0.1162 | 0.82999 | 0.85776 | 350 | 350 | 0.19671 | 1.4521 | 0.049986 | 1.1073 | 325.12 | 0.029066 | 0.14457 | 0.15 | 1.1858 | 27 | 325.12 | 27 | 325.12 | 3.0758 | 1.0714 | 2.0044 |  | 0.34834 |  |  |  | 5.8677 | 1.2586 | 0.057267 | 0 | [10 empty] | 0.010314 | [13 empty] | -50 | -50
|  | 28 | 0.028 |  | 0.56 | 21 | 20.32 | 41.32 | 0.49177 | 3.5049 | 0.56 | 0.17525 | 20 |  | 232.1539 | 20 | 0.1205 | 0.86073 | 0.88953 | 350 | 350 | 0.19671 | 1.4521 | 0.049986 | 1.1073 | 337.1615 | 0.029066 | 0.14722 | 0.15 | 1.1927 | 28 | 337.1615 | 28 | 337.1615 | 2.9659 | 1.0714 | 1.8945 |  | 0.36124 |  |  |  | 5.8677 | 1.3505 | 0.056134 | 0 | [10 empty] | 0.010696 | [13 empty] | -50 | -50
|  | 29 | 0.029 |  | 0.58 | 21 | 20.32 | 41.32 | 0.49177 | 3.5049 | 0.58 | 0.17525 | 20 |  | 223.4266 | 20 | 0.12481 | 0.89147 | 0.9213 | 350 | 350 | 0.19671 | 1.4521 | 0.049986 | 1.1073 | 349.203 | 0.029066 | 0.14983 | 0.15 | 1.1995 | 29 | 349.203 | 29 | 349.203 | 2.8637 | 1.0714 | 1.7922 |  | 0.37415 |  |  |  | 5.8677 | 1.4456 | 0.055 | 0 | [10 empty] | 0.011078 | [13 empty] | -50 | -50
|  | 30 | 0.03 |  | 0.6 | 21 | 20.32 | 41.32 | 0.49177 | 3.5049 | 0.6 | 0.17525 | 20 |  | 215.2812 | 20 | 0.12911 | 0.92221 | 0.95307 | 350 | 350 | 0.19671 | 1.4521 | 0.049986 | 1.1073 | 361.2444 | 0.029066 | 0.15239 | 0.15239 | 1.2016 | 30 | 350 | 30 | 350 | 2.8571 | 1.0885 | 1.7686 |  | 0.38098 |  |  |  | 5.8677 | 1.5439 | 0.056147 | 0 | [10 empty] | 0.01146 | [13 empty] | -50 | -50
|  | 31 | 0.031 |  | 0.62 | 21 | 20.32 | 41.32 | 0.49177 | 3.5049 | 0.62 | 0.17525 | 20 |  | 207.6613 | 20 | 0.13341 | 0.95295 | 0.98484 | 350 | 350 | 0.19671 | 1.4521 | 0.049986 | 1.1073 | 373.2859 | 0.029066 | 0.15491 | 0.15491 | 1.2033 | 31 | 350 | 31 | 350 | 2.8571 | 1.1065 | 1.7506 |  | 0.38727 |  |  |  | 5.8677 | 1.6454 | 0.057429 | 0 | [10 empty] | 0.011842 | [13 empty] | -50 | -50
|  | 32 | 0.032 |  | 0.64 | 21 | 20.32 | 41.32 | 0.49177 | 3.5049 | 0.64 | 0.17525 | 20 |  | 200.5178 | 20 | 0.13772 | 0.98369 | 1.0166 | 350 | 350 | 0.19671 | 1.4521 | 0.049986 | 1.1073 | 385.3274 | 0.029066 | 0.15739 | 0.15739 | 1.2049 | 32 | 350 | 32 | 350 | 2.8571 | 1.1242 | 1.7329 |  | 0.39347 |  |  |  | 5.8677 | 1.7502 | 0.058682 | 0 | [10 empty] | 0.012224 | [13 empty] | -50 | -50
|  | 33 | 0.033 |  | 0.66 | 21 | 20.32 | 41.32 | 0.49177 | 3.5049 | 0.66 | 0.17525 | 20 |  | 193.8073 | 20 | 0.14202 | 1.0144 | 1.0484 | 350 | 350 | 0.19671 | 1.4521 | 0.049986 | 1.1073 | 397.3689 | 0.029066 | 0.15983 | 0.15983 | 1.2066 | 33 | 350 | 33 | 350 | 2.8571 | 1.1416 | 1.7155 |  | 0.39957 |  |  |  | 5.8677 | 1.8582 | 0.059907 | 0 | [10 empty] | 0.012606 | [13 empty] | -50 | -50
|  | 34 | 0.034 |  | 0.68 | 21 | 20.32 | 41.32 | 0.49177 | 3.5049 | 0.68 | 0.17525 | 20 |  | 187.4917 | 20 | 0.14632 | 1.0452 | 1.0801 | 350 | 350 | 0.19671 | 1.4521 | 0.049986 | 1.1073 | 409.4104 | 0.029066 | 0.16223 | 0.16223 | 1.2082 | 34 | 350 | 34 | 350 | 2.8571 | 1.1588 | 1.6983 |  | 0.40558 |  |  |  | 5.8677 | 1.9694 | 0.061104 | 0 | [10 empty] | 0.012988 | [13 empty] | -50 | -50
|  | 35 | 0.035 |  | 0.7 | 21 | 20.32 | 41.32 | 0.49177 | 3.5049 | 0.7 | 0.17525 | 20 |  | 181.537 | 20 | 0.15063 | 1.0759 | 1.1119 | 350 | 350 | 0.19671 | 1.4521 | 0.049986 | 1.1073 | 421.4519 | 0.029066 | 0.1646 | 0.1646 | 1.2097 | 35 | 350 | 35 | 350 | 2.8571 | 1.1757 | 1.6814 |  | 0.4115 |  |  |  | 5.8677 | 2.0839 | 0.062275 | 0 | [10 empty] | 0.01337 | [13 empty] | -50 | -50
|  | 36 | 0.036 |  | 0.72 | 21 | 20.32 | 41.32 | 0.49177 | 3.5049 | 0.72 | 0.17525 | 20 |  | 175.9131 | 20 | 0.15493 | 1.1066 | 1.1437 | 350 | 350 | 0.19671 | 1.4521 | 0.049986 | 1.1073 | 433.4933 | 0.029066 | 0.16694 | 0.16694 | 1.2113 | 36 | 350 | 36 | 350 | 2.8571 | 1.1924 | 1.6647 |  | 0.41734 |  |  |  | 5.8677 | 2.2016 | 0.063419 | 0 | [10 empty] | 0.013752 | [13 empty] | -50 | -50
|  | 37 | 0.037 |  | 0.74 | 21 | 20.32 | 41.32 | 0.49177 | 3.5049 | 0.74 | 0.17525 | 20 |  | 170.5934 | 20 | 0.15923 | 1.1374 | 1.1754 | 350 | 350 | 0.19671 | 1.4521 | 0.049986 | 1.1073 | 445.5348 | 0.029066 | 0.16924 | 0.16924 | 1.2128 | 37 | 350 | 37 | 350 | 2.8571 | 1.2088 | 1.6483 |  | 0.4231 |  |  |  | 5.8677 | 2.3225 | 0.064537 | 0 | [10 empty] | 0.014134 | [13 empty] | -50 | -50
|  | 38 | 0.038 |  | 0.76 | 21 | 20.32 | 41.32 | 0.49177 | 3.5049 | 0.76 | 0.17525 | 20 |  | 165.5537 | 20 | 0.16354 | 1.1681 | 1.2072 | 350 | 350 | 0.19671 | 1.4521 | 0.049986 | 1.1073 | 457.5763 | 0.029066 | 0.17151 | 0.17151 | 1.2143 | 38 | 350 | 38 | 350 | 2.8571 | 1.2251 | 1.6321 |  | 0.42877 |  |  |  | 5.8677 | 2.4467 | 0.065628 | 0 | [10 empty] | 0.014516 | [13 empty] | -50 | -50
|  | 39 | 0.039 |  | 0.78 | 21 | 20.32 | 41.32 | 0.49177 | 3.5049 | 0.78 | 0.17525 | 20 |  | 160.7725 | 20 | 0.16784 | 1.1989 | 1.239 | 350 | 350 | 0.19671 | 1.4521 | 0.049986 | 1.1073 | 469.6178 | 0.029066 | 0.17375 | 0.17375 | 1.2158 | 39 | 350 | 39 | 350 | 2.8571 | 1.2411 | 1.6161 |  | 0.43438 |  |  |  | 5.8677 | 2.5741 | 0.066694 | 0 | [10 empty] | 0.014898 | [13 empty] | -50 | -50
|  | 40 | 0.04 |  | 0.8 | 21 | 20.32 | 41.32 | 0.49177 | 3.5049 | 0.8 | 0.17525 | 20 |  | 156.2304 | 20 | 0.17215 | 1.2296 | 1.2708 | 350 | 350 | 0.19671 | 1.4521 | 0.049986 | 1.1073 | 481.6593 | 0.029066 | 0.17597 | 0.17597 | 1.2173 | 40 | 350 | 40 | 350 | 2.8571 | 1.2569 | 1.6002 |  | 0.43991 |  |  |  | 5.8677 | 2.7047 | 0.067735 | 0 | [10 empty] | 0.01528 | [13 empty] | -50 | -50
|  | 41 | 0.041 |  | 0.82 | 21 | 20.32 | 41.32 | 0.49177 | 3.5049 | 0.82 | 0.17525 | 20 |  | 151.91 | 20 | 0.17645 | 1.2603 | 1.3025 | 350 | 350 | 0.19671 | 1.4521 | 0.049986 | 1.1073 | 493.7007 | 0.029066 | 0.17815 | 0.17815 | 1.2188 | 41 | 350 | 41 | 350 | 2.8571 | 1.2725 | 1.5846 |  | 0.44538 |  |  |  | 5.8677 | 2.8385 | 0.068751 | 0 | [10 empty] | 0.015662 | [13 empty] | -50 | -50
|  | 42 | 0.042 |  | 0.84 | 21 | 20.32 | 41.32 | 0.49177 | 3.5049 | 0.84 | 0.17525 | 20 |  | 147.7954 | 20 | 0.18075 | 1.2911 | 1.3343 | 350 | 350 | 0.19671 | 1.4521 | 0.049986 | 1.1073 | 505.7422 | 0.029066 | 0.18031 | 0.18031 | 1.2202 | 42 | 350 | 42 | 350 | 2.8571 | 1.2879 | 1.5692 |  | 0.45078 |  |  |  | 5.8677 | 2.9756 | 0.069743 | 0 | [10 empty] | 0.016044 | [13 empty] | -50 | -50
|  | 43 | 0.043 |  | 0.86 | 21 | 20.32 | 41.32 | 0.49177 | 3.5049 | 0.86 | 0.17525 | 20 |  | 143.8722 | 20 | 0.18506 | 1.3218 | 1.3661 | 350 | 350 | 0.19671 | 1.4521 | 0.049986 | 1.1073 | 517.7837 | 0.029066 | 0.18244 | 0.18244 | 1.2216 | 43 | 350 | 43 | 350 | 2.8571 | 1.3032 | 1.554 |  | 0.45611 |  |  |  | 5.8677 | 3.1159 | 0.07071 | 0 | [10 empty] | 0.016426 | [13 empty] | -50 | -50
|  | 44 | 0.044 |  | 0.88 | 21 | 20.32 | 41.32 | 0.49177 | 3.5049 | 0.88 | 0.17525 | 20 |  | 140.1274 | 20 | 0.18936 | 1.3526 | 1.3978 | 350 | 350 | 0.19671 | 1.4521 | 0.049986 | 1.1073 | 529.8252 | 0.029066 | 0.18455 | 0.18455 | 1.223 | 44 | 350 | 44 | 350 | 2.8571 | 1.3182 | 1.5389 |  | 0.46139 |  |  |  | 5.8677 | 3.2595 | 0.071652 | 0 | [10 empty] | 0.016808 | [13 empty] | -50 | -50
|  | 45 | 0.045 |  | 0.9 | 21 | 20.32 | 41.32 | 0.49177 | 3.5049 | 0.9 | 0.17525 | 20 |  | 136.5491 | 20 | 0.19366 | 1.3833 | 1.4296 | 350 | 350 | 0.19671 | 1.4521 | 0.049986 | 1.1073 | 541.8667 | 0.029066 | 0.18664 | 0.18664 | 1.2244 | 45 | 350 | 45 | 350 | 2.8571 | 1.3331 | 1.524 |  | 0.4666 |  |  |  | 5.8677 | 3.4062 | 0.072572 | 0 | [10 empty] | 0.01719 | [13 empty] | -50 | -50
|  | 46 | 0.046 |  | 0.92 | 21 | 20.32 | 41.32 | 0.49177 | 3.5049 | 0.92 | 0.17525 | 20 |  | 133.1264 | 20 | 0.19797 | 1.414 | 1.4614 | 350 | 347.7754 | 0.19671 | 1.4521 | 0.049986 | 1.1073 | 553.9081 | 0.029066 | 0.1887 | 0.1887 | 1.2258 | 46 | 347.7754 | 46 | 347.7754 | 2.8754 | 1.3479 | 1.5275 |  | 0.46876 |  |  |  | 5.8677 | 3.5562 | 0.074357 | 0 | [10 empty] | 0.017572 | [13 empty] | -50 | -50
|  | 47 | 0.047 |  | 0.94 | 21 | 20.32 | 41.32 | 0.49177 | 3.5049 | 0.94 | 0.17525 | 20 |  | 129.8495 | 20 | 0.20227 | 1.4448 | 1.4931 | 350 | 340.3759 | 0.19671 | 1.4521 | 0.049986 | 1.1073 | 565.9496 | 0.029066 | 0.19074 | 0.19074 | 1.2272 | 47 | 340.3759 | 47 | 340.3759 | 2.9379 | 1.3624 | 1.5755 |  | 0.46374 |  |  |  | 5.8677 | 3.7095 | 0.078358 | 0 | [10 empty] | 0.017954 | [13 empty] | -50 | -50
|  | 48 | 0.048 |  | 0.96 | 21 | 20.32 | 41.32 | 0.49177 | 3.5049 | 0.96 | 0.17525 | 20 |  | 126.7092 | 20 | 0.20657 | 1.4755 | 1.5249 | 350 | 333.2847 | 0.19671 | 1.4521 | 0.049986 | 1.1073 | 577.9911 | 0.029066 | 0.19276 | 0.19276 | 1.2285 | 48 | 333.2847 | 48 | 333.2847 | 3.0004 | 1.3769 | 1.6236 |  | 0.45889 |  |  |  | 5.8677 | 3.8659 | 0.082467 | 0 | [10 empty] | 0.018336 | [13 empty] | -50 | -50
|  | 49 | 0.049 |  | 0.98 | 21 | 20.32 | 41.32 | 0.49177 | 3.5049 | 0.98 | 0.17525 | 20 |  | 123.697 | 20 | 0.21088 | 1.5063 | 1.5567 | 350 | 326.483 | 0.19671 | 1.4521 | 0.049986 | 1.1073 | 590.0326 | 0.029066 | 0.19476 | 0.19476 | 1.2298 | 49 | 326.483 | 49 | 326.483 | 3.0629 | 1.3911 | 1.6718 |  | 0.45418 |  |  |  | 5.8677 | 4.0256 | 0.086687 | 0 | [10 empty] | 0.018718 | [13 empty] | -50 | -50
|  | 50 | 0.05 |  | 1 | 21 | 20.32 | 41.32 | 0.49177 | 3.5049 | 1 | 0.17525 | 20 |  | 120.8055 | 20 | 0.21518 | 1.537 | 1.5884 | 350 | 319.9533 | 0.19671 | 1.4521 | 0.049986 | 1.1073 | 602.0741 | 0.029066 | 0.19674 | 0.21518 | 1.2435 | 50 | 319.9533 | 50 | 319.9533 | 3.1255 | 1.537 | 1.5884 |  | 0.49177 |  |  |  | 5.8677 | 4.1886 | 0.084045 | 0 | [10 empty] | 0.0191 | [13 empty] | -50 | -50
|  | 51 | 0.051 |  | 1.02 | 21 | 20.32 | 41.32 | 0.49177 | 3.5049 | 1.02 | 0.17525 | 20 |  | 118.0274 | 20 | 0.21949 | 1.5678 | 1.6202 | 350 | 313.6797 | 0.19671 | 1.4521 | 0.049986 | 1.1073 | 614.1156 | 0.029066 | 0.19869 | 0.21949 | 1.2463 | 51 | 313.6797 | 51 | 313.6797 | 3.188 | 1.5678 | 1.6202 |  | 0.49177 |  |  |  | 5.8677 | 4.3547 | 0.08744 | 0 | [10 empty] | 0.019482 | [13 empty] | -50 | -50
|  | 52 | 0.052 |  | 1.04 | 21 | 20.32 | 41.32 | 0.49177 | 3.5049 | 1.04 | 0.17525 | 20 |  | 115.3562 | 20 | 0.22379 | 1.5985 | 1.652 | 350 | 307.6474 | 0.19671 | 1.4521 | 0.049986 | 1.1073 | 626.157 | 0.029066 | 0.20063 | 0.22379 | 1.2492 | 52 | 307.6474 | 52 | 307.6474 | 3.2505 | 1.5985 | 1.652 |  | 0.49177 |  |  |  | 5.8677 | 4.5241 | 0.090903 | 0 | [10 empty] | 0.019864 | [13 empty] | -50 | -50
|  | 53 | 0.053 |  | 1.06 | 21 | 20.32 | 41.32 | 0.49177 | 3.5049 | 1.06 | 0.17525 | 20 |  | 112.7858 | 20 | 0.22809 | 1.6292 | 1.6838 | 350 | 301.8428 | 0.19671 | 1.4521 | 0.049986 | 1.1073 | 638.1985 | 0.029066 | 0.20255 | 0.22809 | 1.2521 | 53 | 301.8428 | 53 | 301.8428 | 3.313 | 1.6292 | 1.6838 |  | 0.49177 |  |  |  | 5.8677 | 4.6967 | 0.094433 | 0 | [10 empty] | 0.020246 | [13 empty] | -50 | -50
|  | 54 | 0.054 |  | 1.08 | 21 | 20.32 | 41.32 | 0.49177 | 3.5049 | 1.08 | 0.17525 | 20 |  | 110.3107 | 20 | 0.2324 | 1.66 | 1.7155 | 350 | 296.2531 | 0.19671 | 1.4521 | 0.049986 | 1.1073 | 650.24 | 0.029066 | 0.20445 | 0.2324 | 1.2549 | 54 | 296.2531 | 54 | 296.2531 | 3.3755 | 1.66 | 1.7155 |  | 0.49177 |  |  |  | 5.8677 | 4.8726 | 0.09803 | 0 | [10 empty] | 0.020628 | [13 empty] | -50 | -50
|  | 55 | 0.055 |  | 1.1 | 21 | 20.32 | 41.32 | 0.49177 | 3.5049 | 1.1 | 0.17525 | 20 |  | 107.9257 | 20 | 0.2367 | 1.6907 | 1.7473 | 350 | 290.8667 | 0.19671 | 1.4521 | 0.049986 | 1.1073 | 662.2815 | 0.029066 | 0.20634 | 0.2367 | 1.2578 | 55 | 290.8667 | 55 | 290.8667 | 3.438 | 1.6907 | 1.7473 |  | 0.49177 |  |  |  | 5.8677 | 5.0517 | 0.10169 | 0 | [10 empty] | 0.02101 | [13 empty] | -50 | -50
|  | 56 | 0.056 |  | 1.12 | 21 | 20.32 | 41.32 | 0.49177 | 3.5049 | 1.12 | 0.17525 | 20 |  | 105.6259 | 20 | 0.241 | 1.7215 | 1.7791 | 350 | 285.6726 | 0.19671 | 1.4521 | 0.049986 | 1.1073 | 674.323 | 0.029066 | 0.20821 | 0.241 | 1.2607 | 56 | 285.6726 | 56 | 285.6726 | 3.5005 | 1.7215 | 1.7791 |  | 0.49177 |  |  |  | 5.8677 | 5.234 | 0.10543 | 0 | [10 empty] | 0.021392 | [13 empty] | -50 | -50
|  | 57 | 0.057 |  | 1.14 | 21 | 20.32 | 41.32 | 0.49177 | 3.5049 | 1.14 | 0.17525 | 20 |  | 103.4069 | 20 | 0.24531 | 1.7522 | 1.8108 | 350 | 280.6608 | 0.19671 | 1.4521 | 0.049986 | 1.1073 | 686.3644 | 0.029066 | 0.21006 | 0.24531 | 1.2635 | 57 | 280.6608 | 57 | 280.6608 | 3.563 | 1.7522 | 1.8108 |  | 0.49177 |  |  |  | 5.8677 | 5.4195 | 0.10922 | 0 | [10 empty] | 0.021774 | [13 empty] | -50 | -50
|  | 58 | 0.058 |  | 1.16 | 21 | 20.32 | 41.32 | 0.49177 | 3.5049 | 1.16 | 0.17525 | 20 |  | 101.2644 | 20 | 0.24961 | 1.7829 | 1.8426 | 350 | 275.8218 | 0.19671 | 1.4521 | 0.049986 | 1.1073 | 698.4059 | 0.029066 | 0.21189 | 0.24961 | 1.2664 | 58 | 275.8218 | 58 | 275.8218 | 3.6255 | 1.7829 | 1.8426 |  | 0.49177 |  |  |  | 5.8677 | 5.6083 | 0.11309 | 0 | [10 empty] | 0.022156 | [13 empty] | -50 | -50
|  | 59 | 0.059 |  | 1.18 | 21 | 20.32 | 41.32 | 0.49177 | 3.5049 | 1.18 | 0.17525 | 20 |  | 99.1946 | 20 | 0.25391 | 1.8137 | 1.8744 | 350 | 271.1469 | 0.19671 | 1.4521 | 0.049986 | 1.1073 | 710.4474 | 0.029066 | 0.21371 | 0.25391 | 1.2693 | 59 | 271.1469 | 59 | 271.1469 | 3.688 | 1.8137 | 1.8744 |  | 0.49177 |  |  |  | 5.8677 | 5.8003 | 0.11702 | 0 | [10 empty] | 0.022538 | [13 empty] | -50 | -50
|  | 60 | 0.06 |  | 1.2 | 21 | 20.32 | 41.32 | 0.49177 | 3.5049 | 1.2 | 0.17525 | 20 |  | 97.1939 | 20 | 0.25822 | 1.8444 | 1.9061 | 350 | 266.6278 | 0.19671 | 1.4521 | 0.049986 | 1.1073 | 722.4889 | 0.029066 | 0.21551 | 0.25822 | 1.2721 | 60 | 266.6278 | 60 | 266.6278 | 3.7505 | 1.8444 | 1.9061 |  | 0.49177 |  |  |  | 5.8677 | 5.9955 | 0.12102 | 0 | [10 empty] | 0.02292 | [13 empty] | -50 | -50
|  | 61 | 0.061 |  | 1.22 | 21 | 20.32 | 41.32 | 0.49177 | 3.5049 | 1.22 | 0.17525 | 20 |  | 95.2588 | 20 | 0.26252 | 1.8752 | 1.9379 | 350 | 262.2568 | 0.19671 | 1.4521 | 0.049986 | 1.1073 | 734.5304 | 0.029066 | 0.2173 | 0.26252 | 1.275 | 61 | 262.2568 | 61 | 262.2568 | 3.8131 | 1.8752 | 1.9379 |  | 0.49177 |  |  |  | 5.8677 | 6.194 | 0.12509 | 0 | [10 empty] | 0.023302 | [13 empty] | -50 | -50
|  | 62 | 0.062 |  | 1.24 | 21 | 20.32 | 41.32 | 0.49177 | 3.5049 | 1.24 | 0.17525 | 20 |  | 93.3862 | 20 | 0.26682 | 1.9059 | 1.9697 | 350 | 258.0269 | 0.19671 | 1.4521 | 0.049986 | 1.1073 | 746.5719 | 0.029066 | 0.21908 | 0.26682 | 1.2779 | 62 | 258.0269 | 62 | 258.0269 | 3.8756 | 1.9059 | 1.9697 |  | 0.49177 |  |  |  | 5.8677 | 6.3957 | 0.12923 | 0 | [10 empty] | 0.023684 | [13 empty] | -50 | -50
|  | 63 | 0.063 |  | 1.26 | 21 | 20.32 | 41.32 | 0.49177 | 3.5049 | 1.26 | 0.17525 | 20 |  | 91.5731 | 20 | 0.27113 | 1.9366 | 2.0014 | 350 | 253.9312 | 0.19671 | 1.4521 | 0.049986 | 1.1073 | 758.6133 | 0.029066 | 0.22083 | 0.27113 | 1.2808 | 63 | 253.9312 | 63 | 253.9312 | 3.9381 | 1.9366 | 2.0014 |  | 0.49177 |  |  |  | 5.8677 | 6.6006 | 0.13343 | 0 | [10 empty] | 0.024066 | [13 empty] | -50 | -50
|  | 64 | 0.064 |  | 1.28 | 21 | 20.32 | 41.32 | 0.49177 | 3.5049 | 1.28 | 0.17525 | 20 |  | 89.8167 | 20 | 0.27543 | 1.9674 | 2.0332 | 350 | 249.9635 | 0.19671 | 1.4521 | 0.049986 | 1.1073 | 770.6548 | 0.029066 | 0.22258 | 0.27543 | 1.2836 | 64 | 249.9635 | 64 | 249.9635 | 4.0006 | 1.9674 | 2.0332 |  | 0.49177 |  |  |  | 5.8677 | 6.8088 | 0.1377 | 0 | [10 empty] | 0.024448 | [13 empty] | -50 | -50
|  | 65 | 0.065 |  | 1.3 | 21 | 20.32 | 41.32 | 0.49177 | 3.5049 | 1.3 | 0.17525 | 20 |  | 88.1145 | 20 | 0.27974 | 1.9981 | 2.065 | 350 | 246.1179 | 0.19671 | 1.4521 | 0.049986 | 1.1073 | 782.6963 | 0.029066 | 0.22431 | 0.27974 | 1.2865 | 65 | 246.1179 | 65 | 246.1179 | 4.0631 | 1.9981 | 2.065 |  | 0.49177 |  |  |  | 5.8677 | 7.0202 | 0.14204 | 0 | [10 empty] | 0.02483 | [13 empty] | -50 | -50
|  | 66 | 0.066 |  | 1.32 | 21 | 20.32 | 41.32 | 0.49177 | 3.5049 | 1.32 | 0.17525 | 20 |  | 86.4638 | 20 | 0.28404 | 2.0289 | 2.0967 | 350 | 242.3889 | 0.19671 | 1.4521 | 0.049986 | 1.1073 | 794.7378 | 0.029066 | 0.22603 | 0.28404 | 1.2894 | 66 | 242.3889 | 66 | 242.3889 | 4.1256 | 2.0289 | 2.0967 |  | 0.49177 |  |  |  | 5.8677 | 7.2348 | 0.14644 | 0 | [10 empty] | 0.025212 | [13 empty] | -50 | -50
|  | 67 | 0.067 |  | 1.34 | 21 | 20.32 | 41.32 | 0.49177 | 3.5049 | 1.34 | 0.17525 | 20 |  | 84.8625 | 20 | 0.28834 | 2.0596 | 2.1285 | 350 | 238.7711 | 0.19671 | 1.4521 | 0.049986 | 1.1073 | 806.7793 | 0.029066 | 0.22774 | 0.28834 | 1.2922 | 67 | 238.7711 | 67 | 238.7711 | 4.1881 | 2.0596 | 2.1285 |  | 0.49177 |  |  |  | 5.8677 | 7.4527 | 0.15091 | 0 | [10 empty] | 0.025594 | [13 empty] | -50 | -50
|  | 68 | 0.068 |  | 1.36 | 21 | 20.32 | 41.32 | 0.49177 | 3.5049 | 1.36 | 0.17525 | 20 |  | 83.3083 | 20 | 0.29265 | 2.0903 | 2.1603 | 350 | 235.2598 | 0.19671 | 1.4521 | 0.049986 | 1.1073 | 818.8207 | 0.029066 | 0.22943 | 0.29265 | 1.2951 | 68 | 235.2598 | 68 | 235.2598 | 4.2506 | 2.0903 | 2.1603 |  | 0.49177 |  |  |  | 5.8677 | 7.6737 | 0.15545 | 0 | [10 empty] | 0.025976 | [13 empty] | -50 | -50
|  | 69 | 0.069 |  | 1.38 | 21 | 20.32 | 41.32 | 0.49177 | 3.5049 | 1.38 | 0.17525 | 20 |  | 81.7992 | 20 | 0.29695 | 2.1211 | 2.1921 | 350 | 231.8502 | 0.19671 | 1.4521 | 0.049986 | 1.1073 | 830.8622 | 0.029066 | 0.23111 | 0.29695 | 1.298 | 69 | 231.8502 | 69 | 231.8502 | 4.3131 | 2.1211 | 2.1921 |  | 0.49177 |  |  |  | 5.8677 | 7.8981 | 0.16005 | 0 | [10 empty] | 0.026358 | [13 empty] | -50 | -50
|  | 70 | 0.07 |  | 1.4 | 21 | 20.32 | 41.32 | 0.49177 | 3.5049 | 1.4 | 0.17525 | 20 |  | 80.3333 | 20 | 0.30125 | 2.1518 | 2.2238 | 350 | 228.5381 | 0.19671 | 1.4521 | 0.049986 | 1.1073 | 842.9037 | 0.029066 | 0.23278 | 0.30125 | 1.3008 | 70 | 228.5381 | 70 | 228.5381 | 4.3756 | 2.1518 | 2.2238 |  | 0.49177 |  |  |  | 5.8677 | 8.1256 | 0.16473 | 0 | [10 empty] | 0.02674 | [13 empty] | -50 | -50
|  | 71 | 0.071 |  | 1.42 | 21 | 20.32 | 41.32 | 0.49177 | 3.5049 | 1.42 | 0.17525 | 20 |  | 78.9088 | 20 | 0.30556 | 2.1826 | 2.2556 | 350 | 225.3192 | 0.19671 | 1.4521 | 0.049986 | 1.1073 | 854.9452 | 0.029066 | 0.23444 | 0.30556 | 1.3037 | 71 | 225.3192 | 71 | 225.3192 | 4.4381 | 2.1826 | 2.2556 |  | 0.49177 |  |  |  | 5.8677 | 8.3564 | 0.16947 | 0 | [10 empty] | 0.027122 | [13 empty] | -50 | -50
|  | 72 | 0.072 |  | 1.44 | 21 | 20.32 | 41.32 | 0.49177 | 3.5049 | 1.44 | 0.17525 | 20 |  | 77.5238 | 20 | 0.30986 | 2.2133 | 2.2874 | 350 | 222.1898 | 0.19671 | 1.4521 | 0.049986 | 1.1073 | 866.9867 | 0.029066 | 0.23608 | 0.30986 | 1.3066 | 72 | 222.1898 | 72 | 222.1898 | 4.5007 | 2.2133 | 2.2874 |  | 0.49177 |  |  |  | 5.8677 | 8.5904 | 0.17428 | 0 | [10 empty] | 0.027504 | [13 empty] | -50 | -50
|  | 73 | 0.073 |  | 1.46 | 21 | 20.32 | 41.32 | 0.49177 | 3.5049 | 1.46 | 0.17525 | 20 |  | 76.1769 | 20 | 0.31416 | 2.244 | 2.3191 | 350 | 219.1461 | 0.19671 | 1.4521 | 0.049986 | 1.1073 | 879.0281 | 0.029066 | 0.23772 | 0.31416 | 1.3094 | 73 | 219.1461 | 73 | 219.1461 | 4.5632 | 2.244 | 2.3191 |  | 0.49177 |  |  |  | 5.8677 | 8.8276 | 0.17915 | 0 | [10 empty] | 0.027886 | [13 empty] | -50 | -50
|  | 74 | 0.074 |  | 1.48 | 21 | 20.32 | 41.32 | 0.49177 | 3.5049 | 1.48 | 0.17525 | 20 |  | 74.8664 | 20 | 0.31847 | 2.2748 | 2.3509 | 350 | 216.1847 | 0.19671 | 1.4521 | 0.049986 | 1.1073 | 891.0696 | 0.029066 | 0.23934 | 0.31847 | 1.3123 | 74 | 216.1847 | 74 | 216.1847 | 4.6257 | 2.2748 | 2.3509 |  | 0.49177 |  |  |  | 5.8677 | 9.0681 | 0.18409 | 0 | [10 empty] | 0.028268 | [13 empty] | -50 | -50
|  | 75 | 0.075 |  | 1.5 | 21 | 20.32 | 41.32 | 0.49177 | 3.5049 | 1.5 | 0.17525 | 20 |  | 73.5909 | 20 | 0.32277 | 2.3055 | 2.3827 | 350 | 213.3022 | 0.19671 | 1.4521 | 0.049986 | 1.1073 | 903.1111 | 0.029066 | 0.24095 | 0.32277 | 1.3152 | 75 | 213.3022 | 75 | 213.3022 | 4.6882 | 2.3055 | 2.3827 |  | 0.49177 |  |  |  | 5.8677 | 9.3118 | 0.1891 | 0 | [10 empty] | 0.02865 | [13 empty] | -50 | -50
|  | 76 | 0.076 |  | 1.52 | 21 | 20.32 | 41.32 | 0.49177 | 3.5049 | 1.52 | 0.17525 | 20 |  | 72.3491 | 20 | 0.32708 | 2.3363 | 2.4144 | 350 | 210.4956 | 0.19671 | 1.4521 | 0.049986 | 1.1073 | 915.1526 | 0.029066 | 0.24255 | 0.32708 | 1.3181 | 76 | 210.4956 | 76 | 210.4956 | 4.7507 | 2.3363 | 2.4144 |  | 0.49177 |  |  |  | 5.8677 | 9.5587 | 0.19418 | 0 | [10 empty] | 0.029032 | [13 empty] | -50 | -50
|  | 77 | 0.077 |  | 1.54 | 21 | 20.32 | 41.32 | 0.49177 | 3.5049 | 1.54 | 0.17525 | 20 |  | 71.1395 | 20 | 0.33138 | 2.367 | 2.4462 | 350 | 207.7619 | 0.19671 | 1.4521 | 0.049986 | 1.1073 | 927.1941 | 0.029066 | 0.24414 | 0.33138 | 1.3209 | 77 | 207.7619 | 77 | 207.7619 | 4.8132 | 2.367 | 2.4462 |  | 0.49177 |  |  |  | 5.8677 | 9.8089 | 0.19932 | 0 | [10 empty] | 0.029414 | [13 empty] | -50 | -50
|  | 78 | 0.078 |  | 1.56 | 21 | 20.32 | 41.32 | 0.49177 | 3.5049 | 1.56 | 0.17525 | 20 |  | 69.961 | 20 | 0.33568 | 2.3977 | 2.478 | 350 | 205.0983 | 0.19671 | 1.4521 | 0.049986 | 1.1073 | 939.2356 | 0.029066 | 0.24572 | 0.33568 | 1.3238 | 78 | 205.0983 | 78 | 205.0983 | 4.8757 | 2.3977 | 2.478 |  | 0.49177 |  |  |  | 5.8677 | 10.0623 | 0.20453 | 0 | [10 empty] | 0.029796 | [13 empty] | -50 | -50
|  | 79 | 0.079 |  | 1.58 | 21 | 20.32 | 41.32 | 0.49177 | 3.5049 | 1.58 | 0.17525 | 20 |  | 68.8124 | 20 | 0.33999 | 2.4285 | 2.5097 | 350 | 202.5021 | 0.19671 | 1.4521 | 0.049986 | 1.1073 | 951.277 | 0.029066 | 0.24729 | 0.33999 | 1.3267 | 79 | 202.5021 | 79 | 202.5021 | 4.9382 | 2.4285 | 2.5097 |  | 0.49177 |  |  |  | 5.8677 | 10.3189 | 0.20981 | 0 | [10 empty] | 0.030178 | [13 empty] | -50 | -50
|  | 80 | 0.08 |  | 1.6 | 21 | 20.32 | 41.32 | 0.49177 | 3.5049 | 1.6 | 0.17525 | 20 |  | 67.6926 | 20 | 0.34429 | 2.4592 | 2.5415 | 350 | 199.9708 | 0.19671 | 1.4521 | 0.049986 | 1.1073 | 963.3185 | 0.029066 | 0.24885 | 0.34429 | 1.3295 | 80 | 199.9708 | 80 | 199.9708 | 5.0007 | 2.4592 | 2.5415 |  | 0.49177 |  |  |  | 5.8677 | 10.5787 | 0.21515 | 0 | [10 empty] | 0.03056 | [13 empty] | -50 | -50
|  | 81 | 0.081 |  | 1.62 | 21 | 20.32 | 41.32 | 0.49177 | 3.5049 | 1.62 | 0.17525 | 20 |  | 66.6004 | 20 | 0.34859 | 2.49 | 2.5733 | 350 | 197.5021 | 0.19671 | 1.4521 | 0.049986 | 1.1073 | 975.36 | 0.029066 | 0.2504 | 0.34859 | 1.3324 | 81 | 197.5021 | 81 | 197.5021 | 5.0632 | 2.49 | 2.5733 |  | 0.49177 |  |  |  | 5.8677 | 10.8418 | 0.22057 | 0 | [10 empty] | 0.030942 | [13 empty] | -50 | -50
|  | 82 | 0.082 |  | 1.64 | 21 | 20.32 | 41.32 | 0.49177 | 3.5049 | 1.64 | 0.17525 | 20 |  | 65.535 | 20 | 0.3529 | 2.5207 | 2.6051 | 350 | 195.0935 | 0.19671 | 1.4521 | 0.049986 | 1.1073 | 987.4015 | 0.029066 | 0.25194 | 0.3529 | 1.3353 | 82 | 195.0935 | 82 | 195.0935 | 5.1257 | 2.5207 | 2.6051 |  | 0.49177 |  |  |  | 5.8677 | 11.1081 | 0.22605 | 0 | [10 empty] | 0.031324 | [13 empty] | -50 | -50
|  | 83 | 0.083 |  | 1.66 | 21 | 20.32 | 41.32 | 0.49177 | 3.5049 | 1.66 | 0.17525 | 20 |  | 64.4952 | 20 | 0.3572 | 2.5514 | 2.6368 | 350 | 192.743 | 0.19671 | 1.4521 | 0.049986 | 1.1073 | 999.443 | 0.029066 | 0.25348 | 0.3572 | 1.3381 | 83 | 192.743 | 83 | 192.743 | 5.1883 | 2.5514 | 2.6368 |  | 0.49177 |  |  |  | 5.8677 | 11.3777 | 0.23159 | 0 | [10 empty] | 0.031706 | [13 empty] | -50 | -50
|  | 84 | 0.084 |  | 1.68 | 21 | 20.32 | 41.32 | 0.49177 | 3.5049 | 1.68 | 0.17525 | 20 |  | 63.4803 | 20 | 0.3615 | 2.5822 | 2.6686 | 350 | 190.4484 | 0.19671 | 1.4521 | 0.049986 | 1.1073 | 1011.4844 | 0.029066 | 0.255 | 0.3615 | 1.341 | 84 | 190.4484 | 84 | 190.4484 | 5.2508 | 2.5822 | 2.6686 |  | 0.49177 |  |  |  | 5.8677 | 11.6505 | 0.23721 | 0 | [10 empty] | 0.032088 | [13 empty] | -50 | -50
|  | 85 | 0.085 |  | 1.7 | 21 | 20.32 | 41.32 | 0.49177 | 3.5049 | 1.7 | 0.17525 | 20 |  | 62.4893 | 20 | 0.36581 | 2.6129 | 2.7004 | 350 | 188.2078 | 0.19671 | 1.4521 | 0.049986 | 1.1073 | 1023.5259 | 0.029066 | 0.25651 | 0.36581 | 1.3439 | 85 | 188.2078 | 85 | 188.2078 | 5.3133 | 2.6129 | 2.7004 |  | 0.49177 |  |  |  | 5.8677 | 11.9265 | 0.24289 | 0 | [10 empty] | 0.03247 | [13 empty] | -50 | -50
|  | 86 | 0.086 |  | 1.72 | 21 | 20.32 | 41.32 | 0.49177 | 3.5049 | 1.72 | 0.17525 | 20 |  | 61.5215 | 20 | 0.37011 | 2.6437 | 2.7321 | 350 | 186.0194 | 0.19671 | 1.4521 | 0.049986 | 1.1073 | 1035.5674 | 0.029066 | 0.25802 | 0.37011 | 1.3467 | 86 | 186.0194 | 86 | 186.0194 | 5.3758 | 2.6437 | 2.7321 |  | 0.49177 |  |  |  | 5.8677 | 12.2057 | 0.24864 | 0 | [10 empty] | 0.032852 | [13 empty] | -50 | -50
|  | 87 | 0.087 |  | 1.74 | 21 | 20.32 | 41.32 | 0.49177 | 3.5049 | 1.74 | 0.17525 | 20 |  | 60.5759 | 20 | 0.37442 | 2.6744 | 2.7639 | 350 | 183.8812 | 0.19671 | 1.4521 | 0.049986 | 1.1073 | 1047.6089 | 0.029066 | 0.25951 | 0.37442 | 1.3496 | 87 | 183.8812 | 87 | 183.8812 | 5.4383 | 2.6744 | 2.7639 |  | 0.49177 |  |  |  | 5.8677 | 12.4882 | 0.25445 | 0 | [10 empty] | 0.033234 | [13 empty] | -50 | -50
|  | 88 | 0.088 |  | 1.76 | 21 | 20.32 | 41.32 | 0.49177 | 3.5049 | 1.76 | 0.17525 | 20 |  | 59.6518 | 20 | 0.37872 | 2.7051 | 2.7957 | 350 | 181.7917 | 0.19671 | 1.4521 | 0.049986 | 1.1073 | 1059.6504 | 0.029066 | 0.261 | 0.37872 | 1.3525 | 88 | 181.7917 | 88 | 181.7917 | 5.5008 | 2.7051 | 2.7957 |  | 0.49177 |  |  |  | 5.8677 | 12.7739 | 0.26034 | 0 | [10 empty] | 0.033616 | [13 empty] | -50 | -50
|  | 89 | 0.089 |  | 1.78 | 21 | 20.32 | 41.32 | 0.49177 | 3.5049 | 1.78 | 0.17525 | 20 |  | 58.7486 | 20 | 0.38302 | 2.7359 | 2.8274 | 350 | 179.7491 | 0.19671 | 1.4521 | 0.049986 | 1.1073 | 1071.6919 | 0.029066 | 0.26248 | 0.38302 | 1.3553 | 89 | 179.7491 | 89 | 179.7491 | 5.5633 | 2.7359 | 2.8274 |  | 0.49177 |  |  |  | 5.8677 | 13.0628 | 0.26629 | 0 | [10 empty] | 0.033998 | [13 empty] | -50 | -50
|  | 90 | 0.09 |  | 1.8 | 21 | 20.32 | 41.32 | 0.49177 | 3.5049 | 1.8 | 0.17525 | 20 |  | 57.8655 | 20 | 0.38733 | 2.7666 | 2.8592 | 350 | 177.7518 | 0.19671 | 1.4521 | 0.049986 | 1.1073 | 1083.7333 | 0.029066 | 0.26395 | 0.38733 | 1.3582 | 90 | 177.7518 | 90 | 177.7518 | 5.6258 | 2.7666 | 2.8592 |  | 0.49177 |  |  |  | 5.8677 | 13.355 | 0.2723 | 0 | [10 empty] | 0.03438 | [13 empty] | -50 | -50
|  | 91 | 0.091 |  | 1.82 | 21 | 20.32 | 41.32 | 0.49177 | 3.5049 | 1.82 | 0.17525 | 20 |  | 57.0018 | 20 | 0.39163 | 2.7974 | 2.891 | 350 | 175.7985 | 0.19671 | 1.4521 | 0.049986 | 1.1073 | 1095.7748 | 0.029066 | 0.26541 | 0.39163 | 1.3611 | 91 | 175.7985 | 91 | 175.7985 | 5.6883 | 2.7974 | 2.891 |  | 0.49177 |  |  |  | 5.8677 | 13.6504 | 0.27839 | 0 | [10 empty] | 0.034762 | [13 empty] | -50 | -50
|  | 92 | 0.092 |  | 1.84 | 21 | 20.32 | 41.32 | 0.49177 | 3.5049 | 1.84 | 0.17525 | 20 |  | 56.157 | 20 | 0.39593 | 2.8281 | 2.9227 | 350 | 173.8877 | 0.19671 | 1.4521 | 0.049986 | 1.1073 | 1107.8163 | 0.029066 | 0.26686 | 0.39593 | 1.364 | 92 | 173.8877 | 92 | 173.8877 | 5.7508 | 2.8281 | 2.9227 |  | 0.49177 |  |  |  | 5.8677 | 13.949 | 0.28454 | 0 | [10 empty] | 0.035144 | [13 empty] | -50 | -50
|  | 93 | 0.093 |  | 1.86 | 21 | 20.32 | 41.32 | 0.49177 | 3.5049 | 1.86 | 0.17525 | 20 |  | 55.3304 | 20 | 0.40024 | 2.8588 | 2.9545 | 350 | 172.0179 | 0.19671 | 1.4521 | 0.049986 | 1.1073 | 1119.8578 | 0.029066 | 0.26831 | 0.40024 | 1.3668 | 93 | 172.0179 | 93 | 172.0179 | 5.8133 | 2.8588 | 2.9545 |  | 0.49177 |  |  |  | 5.8677 | 14.2508 | 0.29076 | 0 | [10 empty] | 0.035526 | [13 empty] | -50 | -50
|  | 94 | 0.094 |  | 1.88 | 21 | 20.32 | 41.32 | 0.49177 | 3.5049 | 1.88 | 0.17525 | 20 |  | 54.5215 | 20 | 0.40454 | 2.8896 | 2.9863 | 350 | 170.1879 | 0.19671 | 1.4521 | 0.049986 | 1.1073 | 1131.8993 | 0.029066 | 0.26975 | 0.40454 | 1.3697 | 94 | 170.1879 | 94 | 170.1879 | 5.8759 | 2.8896 | 2.9863 |  | 0.49177 |  |  |  | 5.8677 | 14.5559 | 0.29705 | 0 | [10 empty] | 0.035908 | [13 empty] | -50 | -50
|  | 95 | 0.095 |  | 1.9 | 21 | 20.32 | 41.32 | 0.49177 | 3.5049 | 1.9 | 0.17525 | 20 |  | 53.7296 | 20 | 0.40884 | 2.9203 | 3.018 | 350 | 168.3965 | 0.19671 | 1.4521 | 0.049986 | 1.1073 | 1143.9407 | 0.029066 | 0.27118 | 0.40884 | 1.3726 | 95 | 168.3965 | 95 | 168.3965 | 5.9384 | 2.9203 | 3.018 |  | 0.49177 |  |  |  | 5.8677 | 14.8642 | 0.3034 | 0 | [10 empty] | 0.03629 | [13 empty] | -50 | -50
|  | 96 | 0.096 |  | 1.92 | 21 | 20.32 | 41.32 | 0.49177 | 3.5049 | 1.92 | 0.17525 | 20 |  | 52.9543 | 20 | 0.41315 | 2.9511 | 3.0498 | 350 | 166.6424 | 0.19671 | 1.4521 | 0.049986 | 1.1073 | 1155.9822 | 0.029066 | 0.2726 | 0.41315 | 1.3754 | 96 | 166.6424 | 96 | 166.6424 | 6.0009 | 2.9511 | 3.0498 |  | 0.49177 |  |  |  | 5.8677 | 15.1758 | 0.30982 | 0 | [10 empty] | 0.036672 | [13 empty] | -50 | -50
|  | 97 | 0.097 |  | 1.94 | 21 | 20.32 | 41.32 | 0.49177 | 3.5049 | 1.94 | 0.17525 | 20 |  | 52.195 | 20 | 0.41745 | 2.9818 | 3.0816 | 350 | 164.9244 | 0.19671 | 1.4521 | 0.049986 | 1.1073 | 1168.0237 | 0.029066 | 0.27402 | 0.41745 | 1.3783 | 97 | 164.9244 | 97 | 164.9244 | 6.0634 | 2.9818 | 3.0816 |  | 0.49177 |  |  |  | 5.8677 | 15.4906 | 0.31631 | 0 | [10 empty] | 0.037054 | [13 empty] | -50 | -50
|  | 98 | 0.098 |  | 1.96 | 21 | 20.32 | 41.32 | 0.49177 | 3.5049 | 1.96 | 0.17525 | 20 |  | 51.4512 | 20 | 0.42176 | 3.0125 | 3.1134 | 350 | 163.2415 | 0.19671 | 1.4521 | 0.049986 | 1.1073 | 1180.0652 | 0.029066 | 0.27543 | 0.42176 | 1.3812 | 98 | 163.2415 | 98 | 163.2415 | 6.1259 | 3.0125 | 3.1134 |  | 0.49177 |  |  |  | 5.8677 | 15.8086 | 0.32287 | 0 | [10 empty] | 0.037436 | [13 empty] | -50 | -50
|  | 99 | 0.099 |  | 1.98 | 21 | 20.32 | 41.32 | 0.49177 | 3.5049 | 1.98 | 0.17525 | 20 |  | 50.7226 | 20 | 0.42606 | 3.0433 | 3.1451 | 350 | 161.5926 | 0.19671 | 1.4521 | 0.049986 | 1.1073 | 1192.1067 | 0.029066 | 0.27683 | 0.42606 | 1.384 | 99 | 161.5926 | 99 | 161.5926 | 6.1884 | 3.0433 | 3.1451 |  | 0.49177 |  |  |  | 5.8677 | 16.1298 | 0.32949 | 0 | [10 empty] | 0.037818 | [13 empty] | -50 | -50
|  | 100 | 0.1 |  | 2 | 21 | 20.32 | 41.32 | 0.49177 | 3.5049 | 2 | 0.17525 | 20 |  | 50.0085 | 20 | 0.43036 | 3.074 | 3.1769 | 350 | 159.9767 | 0.19671 | 1.4521 | 0.049986 | 1.1073 | 1204.1481 | 0.029066 | 0.27823 | 0.43036 | 1.3869 | 100 | 159.9767 | 100 | 159.9767 | 6.2509 | 3.074 | 3.1769 |  | 0.49177 |  |  |  | 5.8677 | 16.4543 | 0.33618 | 0 | [10 empty] | 0.0382 | [13 empty] | -50 | -50
Rev A2
Customer Min Load
|  |  | Iout_min | Po-min | [39 empty] | Po_min | Min On time | Min Freq | Required Po_min
|  |  | 0.005 | 0.1 | [39 empty] | 0.1 | 2.2e-07
Required min load
|  |  | Ton Min | Vin_max | Fsw_min | Lmin
|  |  | 2e-07 | 21 | 15000 | 0.000135
Po_cal
0.00098
Do you need a Dummy Load
|  |  |  | No | -4453.6457

## Calculations - Dual (hidden)
Calculations are performed at Vin(nom), Vin(min) and Vin(max) below
200
|  | Voltages | [8 empty] | Miscellaneous | [23 empty] | On/Off Times and Eff Duty Cycle | [5 empty] | Cin / Cout |  |  |  | RMS Currents |  |  | IC Loss | [7 empty] | Flyback Diode Loss |  |  |  |  | Transformer Loss
|  | Step | Iout1 (A) | Iout2 (A) | Pout1 (W) | Pout2 (W) | Vin (V) | Vout1-Reflected (V) | Vsw-max (V) |  | Duty Cycle | Pout1-max (W) | Pout2-max (W) | Iout1-max (A) | Iout2-max (A) | Vout1-actual (V) | Isw (A) | Ton-BCM (µs) | Toff-BCM (µs) | Fsw-max-BCM (kHz) | Fsw-BCM (kHz) | Ipri-min-BCM (A) | Toff-min-BCM (µs) | Iout1-min-BCM (A) | Toff-FFB (µs) | Fsw-FFB (kHz) | Iout1-max-FFB (A) | Ipri-DCM (A) | Ipri (A) | COMP (V) | Iout (mA) | Fsw (kHz) | Iout (mA) | Fsw (kHz) | Tsw (µs) | Ton (µs) | Toff (µs) | Duty Cycle | Cout1 (µF) for 1% ripple | Output #1 Pk-Pk Ripple (mV) | Cout2 (µF) for 1% ripple | Output #2 Pk-Pk Ripple (mV) | Cin (µF) for 5% ripple | Input Pk-Pk Ripple (mV) | Ipri-rms (A) | Isec1-rms (A) | Isec2-rms (A) | P-FET-Cond (W) | P-FET-Sw (W) | P-FET-Qg (W) | P-FET-Coss (W) | P-IQ (W) | P-LDO (W) | P-IC-Total (W) | P-IC-Total (mW) | P-Diode1-Cond (W) | P-Diode2-Cond (W) | P-Diode-Leak (W) | P-Diode-Snubber (W) | P-Diode-Total (mW) | PCu-pri (W) | PCu-sec1 (W) | PCu-sec2 (W) | Core Loss (W) | P-trans (W) | P-trans-No-TC (W) | P-LeakL-Clamp/Snub (W) | P-Trans-Total (W) | P-Loss-Total (W) | Pout (W) | Efficiency | Efficiency (%) | Iout1 (%) | Check Iout-max
|  | 0.1 | 1e-09 | 1e-09 | 2e-08 | 1.6e-08 | 20 | 20.32 | 40.32 |  | 0.50397 | 3.4018 | 2.7214 | 0.17009 | 0.21261 | 20 | 7.937e-09 | 5.9528e-08 | 5.859e-08 | 350 | 350 | 0.19199 | 1.4172 | 0.047616 | 1.1073 | 10 | 0.029066 | 3.7033e-05 | 0.15 | 1.0057 | 1e-06 | 10 | 1e-06 | 10 | 100 | 1.125 | 98.875 | 0.01125 | 1.7237 | 3e-09 | 1.7373 | 2e-09 | 1.9775e-07 | 1.9781e-05 | 0.0091856 | 0.086114 | 0.085776 | 2.9531e-05 | 0.0003024 | 0.000125 | 0.00081285 | 0.0058 | 3.75e-07 | 0.0070742 | 7.0742 | 0.0056655 | 0.0056212 |  |  | 11.2867 | 6.75e-05 | 0.0059028 | 0.00036788 | 0 | 0.0071024 | 0.0063382 | 0.0003375 | 7.4399 | 0.025801 | 3.6e-08 | 1.3953e-06 | 0.00013953 | 0 | -50 | -50
|  | 1 | 0.001 | 0.001 | 0.02 | 0.016 | 20 | 20.32 | 40.32 |  | 0.50397 | 1.8899 | 2.7214 | 0.094494 | 0.11812 | 20 | 0.007937 | 0.059528 | 0.05859 | 350 | 350 | 0.19199 | 1.4172 | 0.047616 | 1.1073 | 12.0415 | 0.029066 | 0.037033 | 0.15 | 1.0069 | 1 | 12.0415 | 1 | 12.0415 | 83.0463 | 1.125 | 81.9213 | 0.013547 | 1.7237 | 0.0047237 | 1.7373 | 0.0032635 | 0.16384 | 16.3903 | 0.01008 | 0.086014 | 0.085677 | 3.556e-05 | 0.00036413 | 0.00015052 | 0.00097879 | 0.0058 | 4.5156e-07 | 0.0073343 | 7.3343 | 0.0060344 | 0.0059901 |  |  | 12.0245 | 8.128e-05 | 0.0058891 | 0.00036702 | 0 | 0.0071015 | 0.0063374 | 0.0004064 | 7.5079 | 0.026867 | 0.036 | 0.57264 | 57.264 | 1 | -50 | -50
|  | 2 | 0.002 | 0.002 | 0.04 | 0.032 | 20 | 20.32 | 40.32 |  | 0.50397 | 1.8899 | 2.7214 | 0.094494 | 0.11812 | 20 | 0.015874 | 0.11906 | 0.11718 | 350 | 350 | 0.19199 | 1.4172 | 0.047616 | 1.1073 | 24.083 | 0.029066 | 0.052372 | 0.15 | 1.0138 | 2 | 24.083 | 2 | 24.083 | 41.5231 | 1.125 | 40.3981 | 0.027093 | 1.7237 | 0.012895 | 1.7373 | 0.0090539 | 0.16159 | 16.1713 | 0.014255 | 0.085421 | 0.085086 | 7.112e-05 | 0.00072827 | 0.00030104 | 0.0019576 | 0.0058 | 9.0311e-07 | 0.0088686 | 8.8686 | 0.0063388 | 0.0062951 |  |  | 12.6339 | 0.00016256 | 0.0058083 | 0.00036198 | 0 | 0.0070963 | 0.0063328 | 0.0008128 | 7.9091 | 0.029412 | 0.072 | 0.70998 | 70.9978 | 2 | -50 | -50
|  | 3 | 0.003 | 0.003 | 0.06 | 0.048 | 20 | 20.32 | 40.32 |  | 0.50397 | 1.8899 | 2.7214 | 0.094494 | 0.11812 | 20 | 0.023811 | 0.17858 | 0.17577 | 350 | 350 | 0.19199 | 1.4172 | 0.047616 | 1.1073 | 36.1244 | 0.029066 | 0.064143 | 0.15 | 1.0206 | 3 | 36.1244 | 3 | 36.1244 | 27.6821 | 1.125 | 26.5571 | 0.04064 | 1.7237 | 0.024513 | 1.7373 | 0.017371 | 0.15934 | 15.9523 | 0.017459 | 0.084825 | 0.084492 | 0.00010668 | 0.0010924 | 0.00045156 | 0.0029364 | 0.0058 | 1.3547e-06 | 0.010403 | 10.403 | 0.0066431 | 0.0066001 |  |  | 13.2432 | 0.00024384 | 0.0057274 | 0.00035694 | 0 | 0.0070911 | 0.0063282 | 0.0012192 | 8.3103 | 0.031957 | 0.108 | 0.77167 | 77.1668 | 3 | -50 | -50
|  | 4 | 0.004 | 0.004 | 0.08 | 0.064 | 20 | 20.32 | 40.32 |  | 0.50397 | 1.8899 | 2.7214 | 0.094494 | 0.11812 | 20 | 0.031748 | 0.23811 | 0.23436 | 350 | 350 | 0.19199 | 1.4172 | 0.047616 | 1.1073 | 48.1659 | 0.029066 | 0.074066 | 0.15 | 1.0275 | 4 | 48.1659 | 4 | 48.1659 | 20.7616 | 1.125 | 19.6366 | 0.054187 | 1.7237 | 0.039579 | 1.7373 | 0.028216 | 0.15709 | 15.7333 | 0.020159 | 0.084224 | 0.083893 | 0.00014224 | 0.0014565 | 0.00060207 | 0.0039152 | 0.0058 | 1.8062e-06 | 0.011937 | 11.9373 | 0.0069475 | 0.0069051 |  |  | 13.8526 | 0.00032512 | 0.0056465 | 0.0003519 | 0 | 0.0070859 | 0.0063235 | 0.0016256 | 8.7115 | 0.034501 | 0.144 | 0.80672 | 80.6716 | 4 | -50 | -50
|  | 5 | 0.005 | 0.005 | 0.1 | 0.08 | 20 | 20.32 | 40.32 |  | 0.50397 | 1.8899 | 2.7214 | 0.094494 | 0.11812 | 20 | 0.039685 | 0.29764 | 0.29295 | 350 | 350 | 0.19199 | 1.4172 | 0.047616 | 1.1073 | 60.2074 | 0.029066 | 0.082808 | 0.15 | 1.0344 | 5 | 60.2074 | 5 | 60.2074 | 16.6093 | 1.125 | 15.4843 | 0.067733 | 1.7237 | 0.058092 | 1.7373 | 0.041587 | 0.15484 | 15.5143 | 0.022539 | 0.083618 | 0.08329 | 0.0001778 | 0.0018207 | 0.00075259 | 0.004894 | 0.0058 | 2.2578e-06 | 0.013472 | 13.4717 | 0.0072519 | 0.0072101 |  |  | 14.462 | 0.0004064 | 0.0055656 | 0.00034686 | 0 | 0.0070807 | 0.0063189 | 0.002032 | 9.1127 | 0.037046 | 0.18 | 0.82932 | 82.9316 | 5 | -50 | -50
|  | 6 | 0.006 | 0.006 | 0.12 | 0.096 | 20 | 20.32 | 40.32 |  | 0.50397 | 1.8899 | 2.7214 | 0.094494 | 0.11812 | 20 | 0.047622 | 0.35717 | 0.35154 | 350 | 350 | 0.19199 | 1.4172 | 0.047616 | 1.1073 | 72.2489 | 0.029066 | 0.090711 | 0.15 | 1.0413 | 6 | 72.2489 | 6 | 72.2489 | 13.841 | 1.125 | 12.716 | 0.08128 | 1.7237 | 0.080053 | 1.7373 | 0.057485 | 0.15259 | 15.2953 | 0.02469 | 0.083008 | 0.082683 | 0.00021336 | 0.0021848 | 0.00090311 | 0.0058728 | 0.0058 | 2.7093e-06 | 0.015006 | 15.0061 | 0.0075563 | 0.0075151 |  |  | 15.0713 | 0.00048768 | 0.0054848 | 0.00034182 | 0 | 0.0070755 | 0.0063143 | 0.0024384 | 9.5139 | 0.039591 | 0.216 | 0.8451 | 84.5099 | 6 | -50 | -50
|  | 7 | 0.007 | 0.007 | 0.14 | 0.112 | 20 | 20.32 | 40.32 |  | 0.50397 | 1.8899 | 2.7214 | 0.094494 | 0.11812 | 20 | 0.055559 | 0.41669 | 0.41013 | 350 | 350 | 0.19199 | 1.4172 | 0.047616 | 1.1073 | 84.2904 | 0.029066 | 0.09798 | 0.15 | 1.0482 | 7 | 84.2904 | 7 | 84.2904 | 11.8638 | 1.125 | 10.7388 | 0.094827 | 1.7237 | 0.10546 | 1.7373 | 0.075911 | 0.15034 | 15.0763 | 0.026668 | 0.082394 | 0.082071 | 0.00024892 | 0.0025489 | 0.0010536 | 0.0068516 | 0.0058 | 3.1609e-06 | 0.016541 | 16.5406 | 0.0078606 | 0.00782 |  |  | 15.6807 | 0.00056896 | 0.0054039 | 0.00033678 | 0 | 0.0070704 | 0.0063096 | 0.0028448 | 9.9152 | 0.042136 | 0.252 | 0.85675 | 85.6745 | 7 | -50 | -50
|  | 8 | 0.008 | 0.008 | 0.16 | 0.128 | 20 | 20.32 | 40.32 |  | 0.50397 | 1.8899 | 2.7214 | 0.094494 | 0.11812 | 20 | 0.063496 | 0.47622 | 0.46872 | 350 | 350 | 0.19199 | 1.4172 | 0.047616 | 1.1073 | 96.3319 | 0.029066 | 0.10474 | 0.15 | 1.055 | 8 | 96.3319 | 8 | 96.3319 | 10.3808 | 1.125 | 9.2558 | 0.10837 | 1.7237 | 0.13432 | 1.7373 | 0.096863 | 0.14809 | 14.8573 | 0.02851 | 0.081775 | 0.081455 | 0.00028448 | 0.0029131 | 0.0012041 | 0.0078303 | 0.0058 | 3.6124e-06 | 0.018075 | 18.075 | 0.008165 | 0.008125 |  |  | 16.29 | 0.00065024 | 0.005323 | 0.00033174 | 0 | 0.0070652 | 0.006305 | 0.0032512 | 10.3164 | 0.044681 | 0.288 | 0.86569 | 86.5693 | 8 | -50 | -50
|  | 9 | 0.009 | 0.009 | 0.18 | 0.144 | 20 | 20.32 | 40.32 |  | 0.50397 | 1.8899 | 2.7214 | 0.094494 | 0.11812 | 20 | 0.071433 | 0.53575 | 0.52731 | 350 | 350 | 0.19199 | 1.4172 | 0.047616 | 1.1073 | 108.3733 | 0.029066 | 0.1111 | 0.15 | 1.0619 | 9 | 108.3733 | 9 | 108.3733 | 9.2274 | 1.125 | 8.1024 | 0.12192 | 1.7237 | 0.16662 | 1.7373 | 0.12034 | 0.14584 | 14.6383 | 0.030239 | 0.081152 | 0.080833 | 0.00032004 | 0.0032772 | 0.0013547 | 0.0088091 | 0.0058 | 4.064e-06 | 0.019609 | 19.6095 | 0.0084694 | 0.00843 |  |  | 16.8994 | 0.00073152 | 0.0052421 | 0.0003267 | 0 | 0.00706 | 0.0063004 | 0.0036576 | 10.7176 | 0.047226 | 0.324 | 0.87278 | 87.2783 | 9 | -50 | -50
|  | 10 | 0.01 | 0.01 | 0.2 | 0.16 | 20 | 20.32 | 40.32 |  | 0.50397 | 1.8899 | 2.7214 | 0.094494 | 0.11812 | 20 | 0.07937 | 0.59528 | 0.5859 | 350 | 350 | 0.19199 | 1.4172 | 0.047616 | 1.1073 | 120.4148 | 0.029066 | 0.11711 | 0.15 | 1.0688 | 10 | 120.4148 | 10 | 120.4148 | 8.3046 | 1.125 | 7.1796 | 0.13547 | 1.7237 | 0.20237 | 1.7373 | 0.14635 | 0.14359 | 14.4193 | 0.031875 | 0.080523 | 0.080208 | 0.0003556 | 0.0036413 | 0.0015052 | 0.0097879 | 0.0058 | 4.5156e-06 | 0.021144 | 21.144 | 0.0087738 | 0.008735 |  |  | 17.5088 | 0.0008128 | 0.0051613 | 0.00032166 | 0 | 0.0070548 | 0.0062957 | 0.004064 | 11.1188 | 0.049772 | 0.36 | 0.87854 | 87.8538 | 10 | -50 | -50
|  | 11 | 0.011 | 0.011 | 0.22 | 0.176 | 20 | 20.32 | 40.32 |  | 0.50397 | 1.8899 | 2.7214 | 0.094494 | 0.11812 | 20 | 0.087307 | 0.6548 | 0.64449 | 350 | 350 | 0.19199 | 1.4172 | 0.047616 | 1.1073 | 132.4563 | 0.029066 | 0.12282 | 0.15 | 1.0757 | 11 | 132.4563 | 11 | 132.4563 | 7.5497 | 1.125 | 6.4247 | 0.14901 | 1.7237 | 0.24157 | 1.7373 | 0.17488 | 0.14134 | 14.2003 | 0.033431 | 0.07989 | 0.079577 | 0.00039116 | 0.0040055 | 0.0016557 | 0.010767 | 0.0058 | 4.9671e-06 | 0.022678 | 22.6785 | 0.0090782 | 0.00904 |  |  | 18.1181 | 0.00089408 | 0.0050804 | 0.00031662 | 0 | 0.0070496 | 0.0062911 | 0.0044704 | 11.52 | 0.052317 | 0.396 | 0.8833 | 88.3304 | 11 | -50 | -50
|  | 12 | 0.012 | 0.012 | 0.24 | 0.192 | 20 | 20.32 | 40.32 |  | 0.50397 | 1.8899 | 2.7214 | 0.094494 | 0.11812 | 20 | 0.095244 | 0.71433 | 0.70308 | 350 | 350 | 0.19199 | 1.4172 | 0.047616 | 1.1073 | 144.4978 | 0.029066 | 0.12829 | 0.15 | 1.0826 | 12 | 144.4978 | 12 | 144.4978 | 6.9205 | 1.125 | 5.7955 | 0.16256 | 1.7237 | 0.28421 | 1.7373 | 0.20594 | 0.13909 | 13.9813 | 0.034917 | 0.079251 | 0.078941 | 0.00042672 | 0.0043696 | 0.0018062 | 0.011746 | 0.0058 | 5.4187e-06 | 0.024213 | 24.213 | 0.0093825 | 0.009345 |  |  | 18.7275 | 0.00097536 | 0.0049995 | 0.00031158 | 0 | 0.0070444 | 0.0062865 | 0.0048768 | 11.9212 | 0.054862 | 0.432 | 0.88732 | 88.7316 | 12 | -50 | -50
|  | 13 | 0.013 | 0.013 | 0.26 | 0.208 | 20 | 20.32 | 40.32 |  | 0.50397 | 1.8899 | 2.7214 | 0.094494 | 0.11812 | 20 | 0.10318 | 0.77386 | 0.76167 | 350 | 350 | 0.19199 | 1.4172 | 0.047616 | 1.1073 | 156.5393 | 0.029066 | 0.13352 | 0.15 | 1.0895 | 13 | 156.5393 | 13 | 156.5393 | 6.3882 | 1.125 | 5.2632 | 0.17611 | 1.7237 | 0.3303 | 1.7373 | 0.23953 | 0.13684 | 13.7623 | 0.036343 | 0.078608 | 0.0783 | 0.00046228 | 0.0047337 | 0.0019567 | 0.012724 | 0.0058 | 5.8702e-06 | 0.025748 | 25.7476 | 0.0096869 | 0.00965 |  |  | 19.3369 | 0.0010566 | 0.0049186 | 0.00030654 | 0 | 0.0070392 | 0.0062818 | 0.0052832 | 12.3224 | 0.057407 | 0.468 | 0.89074 | 89.0738 | 13 | -50 | -50
|  | 14 | 0.014 | 0.014 | 0.28 | 0.224 | 20 | 20.32 | 40.32 |  | 0.50397 | 1.8899 | 2.7214 | 0.094494 | 0.11812 | 20 | 0.11112 | 0.83339 | 0.82026 | 350 | 350 | 0.19199 | 1.4172 | 0.047616 | 1.1073 | 168.5807 | 0.029066 | 0.13856 | 0.15 | 1.0963 | 14 | 168.5807 | 14 | 168.5807 | 5.9319 | 1.125 | 4.8069 | 0.18965 | 1.7237 | 0.37984 | 1.7373 | 0.27564 | 0.13459 | 13.5433 | 0.037715 | 0.077959 | 0.077653 | 0.00049784 | 0.0050979 | 0.0021073 | 0.013703 | 0.0058 | 6.3218e-06 | 0.027282 | 27.2821 | 0.0099913 | 0.0099549 |  |  | 19.9462 | 0.0011379 | 0.0048378 | 0.0003015 | 0 | 0.007034 | 0.0062772 | 0.0056896 | 12.7236 | 0.059952 | 0.504 | 0.89369 | 89.3693 | 14 | -50 | -50
|  | 15 | 0.015 | 0.015 | 0.3 | 0.24 | 20 | 20.32 | 40.32 |  | 0.50397 | 1.8899 | 2.7214 | 0.094494 | 0.11812 | 20 | 0.11906 | 0.89291 | 0.87885 | 350 | 350 | 0.19199 | 1.4172 | 0.047616 | 1.1073 | 180.6222 | 0.029066 | 0.14343 | 0.15 | 1.1032 | 15 | 180.6222 | 15 | 180.6222 | 5.5364 | 1.125 | 4.4114 | 0.2032 | 1.7237 | 0.43283 | 1.7373 | 0.31428 | 0.13234 | 13.3243 | 0.039038 | 0.077305 | 0.077001 | 0.0005334 | 0.005462 | 0.0022578 | 0.014682 | 0.0058 | 6.7733e-06 | 0.028817 | 28.8167 | 0.010296 | 0.01026 |  |  | 20.5556 | 0.0012192 | 0.0047569 | 0.00029646 | 0 | 0.0070288 | 0.0062726 | 0.006096 | 13.1248 | 0.062497 | 0.54 | 0.89627 | 89.627 | 15 | -50 | -50
|  | 16 | 0.016 | 0.016 | 0.32 | 0.256 | 20 | 20.32 | 40.32 |  | 0.50397 | 1.8899 | 2.7214 | 0.094494 | 0.11812 | 20 | 0.12699 | 0.95244 | 0.93744 | 350 | 350 | 0.19199 | 1.4172 | 0.047616 | 1.1073 | 192.6637 | 0.029066 | 0.14813 | 0.15 | 1.1101 | 16 | 192.6637 | 16 | 192.6637 | 5.1904 | 1.125 | 4.0654 | 0.21675 | 1.7237 | 0.48927 | 1.7373 | 0.35545 | 0.13009 | 13.1053 | 0.040319 | 0.076645 | 0.076344 | 0.00056896 | 0.0058262 | 0.0024083 | 0.015661 | 0.0058 | 7.2249e-06 | 0.030351 | 30.3513 | 0.0106 | 0.010565 |  |  | 21.165 | 0.0013005 | 0.004676 | 0.00029142 | 0 | 0.0070236 | 0.0062679 | 0.0065024 | 13.526 | 0.065042 | 0.576 | 0.89854 | 89.8537 | 16 | -50 | -50
|  | 17 | 0.017 | 0.017 | 0.34 | 0.272 | 20 | 20.32 | 40.32 |  | 0.50397 | 1.8899 | 2.7214 | 0.094494 | 0.11812 | 20 | 0.13493 | 1.012 | 0.99603 | 350 | 350 | 0.19199 | 1.4172 | 0.047616 | 1.1073 | 204.7052 | 0.029066 | 0.15269 | 0.15269 | 1.117 | 17 | 204.7052 | 17 | 204.7052 | 4.8851 | 1.1452 | 3.7399 | 0.23442 | 1.7237 | 0.54915 | 1.7373 | 0.39915 | 0.12716 | 12.8177 | 0.042683 | 0.077134 | 0.076831 | 0.00063763 | 0.0063013 | 0.0025588 | 0.016639 | 0.0058 | 7.6764e-06 | 0.032035 | 32.0348 | 0.01104 | 0.011004 |  |  | 22.0434 | 0.0014574 | 0.0047359 | 0.00029515 | 0 | 0.0072709 | 0.0064885 | 0.0071588 | 14.4297 | 0.068508 | 0.612 | 0.89933 | 89.9328 | 17 | -50 | -50
|  | 18 | 0.018 | 0.018 | 0.36 | 0.288 | 20 | 20.32 | 40.32 |  | 0.50397 | 1.8899 | 2.7214 | 0.094494 | 0.11812 | 20 | 0.14287 | 1.0715 | 1.0546 | 350 | 350 | 0.19199 | 1.4172 | 0.047616 | 1.1073 | 216.7467 | 0.029066 | 0.15712 | 0.15712 | 1.1239 | 18 | 216.7467 | 18 | 216.7467 | 4.6137 | 1.1784 | 3.4353 | 0.25541 | 1.7237 | 0.61248 | 1.7373 | 0.44537 | 0.12367 | 12.4751 | 0.045844 | 0.078275 | 0.077968 | 0.00073558 | 0.0068654 | 0.0027093 | 0.017618 | 0.0058 | 8.128e-06 | 0.033841 | 33.8406 | 0.011557 | 0.01152 |  |  | 23.0773 | 0.0016813 | 0.004877 | 0.00030395 | 0 | 0.00769 | 0.0068623 | 0.0080258 | 15.7158 | 0.072634 | 0.648 | 0.89921 | 89.9209 | 18 | -50 | -50
|  | 19 | 0.019 | 0.019 | 0.38 | 0.304 | 20 | 20.32 | 40.32 |  | 0.50397 | 1.8899 | 2.7214 | 0.094494 | 0.11812 | 20 | 0.1508 | 1.131 | 1.1132 | 350 | 350 | 0.19199 | 1.4172 | 0.047616 | 1.1073 | 228.7881 | 0.029066 | 0.16142 | 0.16142 | 1.1307 | 19 | 228.7881 | 19 | 228.7881 | 4.3709 | 1.2107 | 3.1602 | 0.27699 | 1.7237 | 0.67925 | 1.7373 | 0.49412 | 0.12009 | 12.1227 | 0.049049 | 0.079246 | 0.078935 | 0.00084204 | 0.0074454 | 0.0028599 | 0.018597 | 0.0058 | 8.5796e-06 | 0.035672 | 35.6721 | 0.012056 | 0.012018 |  |  | 24.0741 | 0.0019247 | 0.0049988 | 0.00031154 | 0 | 0.0081079 | 0.007235 | 0.0089423 | 17.0502 | 0.076796 | 0.684 | 0.89906 | 89.9058 | 19 | -50 | -50
|  | 20 | 0.02 | 0.02 | 0.4 | 0.32 | 20 | 20.32 | 40.32 |  | 0.50397 | 1.8899 | 2.7214 | 0.094494 | 0.11812 | 20 | 0.15874 | 1.1906 | 1.1718 | 350 | 350 | 0.19199 | 1.4172 | 0.047616 | 1.1073 | 240.8296 | 0.029066 | 0.16562 | 0.16562 | 1.1376 | 20 | 240.8296 | 20 | 240.8296 | 4.1523 | 1.2421 | 2.9102 | 0.29914 | 1.7237 | 0.74948 | 1.7373 | 0.54539 | 0.11641 | 11.7608 | 0.052297 | 0.080049 | 0.079735 | 0.00095724 | 0.0080409 | 0.0030104 | 0.019576 | 0.0058 | 9.0311e-06 | 0.037529 | 37.5292 | 0.012536 | 0.012497 |  |  | 25.0329 | 0.002188 | 0.0051007 | 0.00031789 | 0 | 0.0085245 | 0.0076065 | 0.0099084 | 18.4329 | 0.080995 | 0.72 | 0.89888 | 89.8882 | 20 | -50 | -50
|  | 21 | 0.021 | 0.021 | 0.42 | 0.336 | 20 | 20.32 | 40.32 |  | 0.50397 | 1.8899 | 2.7214 | 0.094494 | 0.11812 | 20 | 0.16668 | 1.2501 | 1.2304 | 350 | 350 | 0.19199 | 1.4172 | 0.047616 | 1.1073 | 252.8711 | 0.029066 | 0.16971 | 0.16971 | 1.1445 | 21 | 252.8711 | 21 | 252.8711 | 3.9546 | 1.2728 | 2.6818 | 0.32185 | 1.7237 | 0.82315 | 1.7373 | 0.5992 | 0.11264 | 11.3895 | 0.055586 | 0.080686 | 0.08037 | 0.0010814 | 0.0086514 | 0.0031609 | 0.020555 | 0.0058 | 9.4827e-06 | 0.039412 | 39.4117 | 0.012996 | 0.012957 |  |  | 25.9527 | 0.0024718 | 0.0051821 | 0.00032296 | 0 | 0.0089399 | 0.0079769 | 0.010924 | 19.8639 | 0.085228 | 0.756 | 0.89869 | 89.8686 | 21 | -50 | -50
|  | 22 | 0.022 | 0.022 | 0.44 | 0.352 | 20 | 20.32 | 40.32 |  | 0.50397 | 1.8899 | 2.7214 | 0.094494 | 0.11812 | 20 | 0.17461 | 1.3096 | 1.289 | 350 | 350 | 0.19199 | 1.4172 | 0.047616 | 1.1073 | 264.9126 | 0.029066 | 0.1737 | 0.1737 | 1.1514 | 22 | 264.9126 | 22 | 264.9126 | 3.7748 | 1.3027 | 2.4721 | 0.34511 | 1.7237 | 0.90027 | 1.7373 | 0.65553 | 0.10877 | 11.0092 | 0.058914 | 0.081156 | 0.080838 | 0.0012148 | 0.0092766 | 0.0033114 | 0.021533 | 0.0058 | 9.9342e-06 | 0.041319 | 41.3195 | 0.013436 | 0.013397 |  |  | 26.8325 | 0.0027767 | 0.0052427 | 0.00032674 | 0 | 0.0093539 | 0.0083461 | 0.011989 | 21.3431 | 0.089495 | 0.792 | 0.89847 | 89.8474 | 22 | -50 | -50
|  | 23 | 0.023 | 0.023 | 0.46 | 0.368 | 20 | 20.32 | 40.32 |  | 0.50397 | 1.8899 | 2.7214 | 0.094494 | 0.11812 | 20 | 0.18255 | 1.3691 | 1.3476 | 350 | 350 | 0.19199 | 1.4172 | 0.047616 | 1.1073 | 276.9541 | 0.029066 | 0.1776 | 0.1776 | 1.1583 | 23 | 276.9541 | 23 | 276.9541 | 3.6107 | 1.332 | 2.2787 | 0.36891 | 1.7237 | 0.98083 | 1.7373 | 0.71438 | 0.10482 | 10.6199 | 0.06228 | 0.081458 | 0.081139 | 0.0013576 | 0.0099163 | 0.0034619 | 0.022512 | 0.0058 | 1.0386e-05 | 0.043253 | 43.2525 | 0.013855 | 0.013816 |  |  | 27.6713 | 0.0031031 | 0.0052818 | 0.00032918 | 0 | 0.0097666 | 0.0087141 | 0.013104 | 22.8704 | 0.093794 | 0.828 | 0.89825 | 89.8248 | 23 | -50 | -50
|  | 24 | 0.024 | 0.024 | 0.48 | 0.384 | 20 | 20.32 | 40.32 |  | 0.50397 | 1.8899 | 2.7214 | 0.094494 | 0.11812 | 20 | 0.19049 | 1.4287 | 1.4062 | 350 | 350 | 0.19199 | 1.4172 | 0.047616 | 1.1073 | 288.9956 | 0.029066 | 0.18142 | 0.18142 | 1.1651 | 24 | 288.9956 | 24 | 288.9956 | 3.4603 | 1.3607 | 2.0996 | 0.39323 | 1.7237 | 1.0648 | 1.7373 | 0.77577 | 0.10078 | 10.222 | 0.065683 | 0.081591 | 0.081271 | 0.00151 | 0.01057 | 0.0036124 | 0.023491 | 0.0058 | 1.0837e-05 | 0.045211 | 45.2107 | 0.014254 | 0.014214 |  |  | 28.4683 | 0.0034514 | 0.0052991 | 0.00033025 | 0 | 0.010178 | 0.0090808 | 0.014268 | 24.446 | 0.098125 | 0.864 | 0.89801 | 89.8012 | 24 | -50 | -50
|  | 25 | 0.025 | 0.025 | 0.5 | 0.4 | 20 | 20.32 | 40.32 |  | 0.50397 | 1.8899 | 2.7214 | 0.094494 | 0.11812 | 20 | 0.19843 | 1.4882 | 1.4648 | 350 | 338.6453 | 0.19199 | 1.4172 | 0.047616 | 1.1073 | 301.037 | 0.029066 | 0.18516 | 0.18516 | 1.172 | 25 | 301.037 | 25 | 301.037 | 3.3219 | 1.3887 | 1.9331 | 0.41806 | 1.7237 | 1.1523 | 1.7373 | 0.83968 | 0.096656 | 9.8156 | 0.069122 | 0.081552 | 0.081232 | 0.0016722 | 0.011237 | 0.003763 | 0.02447 | 0.0058 | 1.1289e-05 | 0.047194 | 47.1941 | 0.014631 | 0.014591 |  |  | 29.2226 | 0.0038223 | 0.005294 | 0.00032993 | 0 | 0.010588 | 0.0094462 | 0.015482 | 26.0696 | 0.10249 | 0.9 | 0.89777 | 89.7768 | 25 | -50 | -50
|  | 26 | 0.026 | 0.026 | 0.52 | 0.416 | 20 | 20.32 | 40.32 |  | 0.50397 | 1.8899 | 2.7214 | 0.094494 | 0.11812 | 20 | 0.20636 | 1.5477 | 1.5233 | 350 | 325.6205 | 0.19199 | 1.4172 | 0.047616 | 1.1073 | 313.0785 | 0.029066 | 0.18883 | 0.18883 | 1.1789 | 26 | 313.0785 | 26 | 313.0785 | 3.1941 | 1.4162 | 1.7779 | 0.44339 | 1.7237 | 1.2432 | 1.7373 | 0.90612 | 0.092448 | 9.4008 | 0.072595 | 0.081337 | 0.081018 | 0.0018445 | 0.011918 | 0.0039135 | 0.025449 | 0.0058 | 1.174e-05 | 0.049202 | 49.2025 | 0.014986 | 0.014947 |  |  | 29.9332 | 0.004216 | 0.0052661 | 0.00032819 | 0 | 0.010996 | 0.0098103 | 0.016745 | 27.7414 | 0.10688 | 0.936 | 0.89752 | 89.7517 | 26 | -50 | -50
|  | 27 | 0.027 | 0.027 | 0.54 | 0.432 | 20 | 20.32 | 40.32 |  | 0.50397 | 1.8899 | 2.7214 | 0.094494 | 0.11812 | 20 | 0.2143 | 1.6072 | 1.5819 | 350 | 313.5605 | 0.19199 | 1.4172 | 0.047616 | 1.1073 | 325.12 | 0.029066 | 0.19243 | 0.19243 | 1.1858 | 27 | 325.12 | 27 | 325.12 | 3.0758 | 1.4432 | 1.6326 | 0.46922 | 1.7237 | 1.3376 | 1.7373 | 0.97508 | 0.088159 | 8.9779 | 0.076102 | 0.080941 | 0.080623 | 0.002027 | 0.012613 | 0.004064 | 0.026427 | 0.0058 | 1.2192e-05 | 0.051236 | 51.236 | 0.015319 | 0.01528 |  |  | 30.5993 | 0.0046332 | 0.0052149 | 0.00032501 | 0 | 0.011403 | 0.010173 | 0.018058 | 29.4612 | 0.1113 | 0.972 | 0.89726 | 89.7261 | 27 | -50 | -50
|  | 28 | 0.028 | 0.028 | 0.56 | 0.448 | 20 | 20.32 | 40.32 |  | 0.50397 | 1.8899 | 2.7214 | 0.094494 | 0.11812 | 20 | 0.22224 | 1.6668 | 1.6405 | 350 | 302.3619 | 0.19199 | 1.4172 | 0.047616 | 1.1073 | 337.1615 | 0.029066 | 0.19596 | 0.19596 | 1.1927 | 28 | 337.1615 | 28 | 337.1615 | 2.9659 | 1.4697 | 1.4962 | 0.49552 | 1.7237 | 1.4354 | 1.7373 | 1.0466 | 0.08379 | 8.547 | 0.079641 | 0.080357 | 0.080042 | 0.0022199 | 0.01332 | 0.0042145 | 0.027406 | 0.0058 | 1.2644e-05 | 0.053295 | 53.2945 | 0.015629 | 0.015591 |  |  | 31.2201 | 0.0050742 | 0.00514 | 0.00032034 | 0 | 0.011809 | 0.010535 | 0.019421 | 31.2291 | 0.11574 | 1.008 | 0.897 | 89.7002 | 28 | -50 | -50
|  | 29 | 0.029 | 0.029 | 0.58 | 0.464 | 20 | 20.32 | 40.32 |  | 0.50397 | 1.8899 | 2.7214 | 0.094494 | 0.11812 | 20 | 0.23017 | 1.7263 | 1.6991 | 350 | 291.9356 | 0.19199 | 1.4172 | 0.047616 | 1.1073 | 349.203 | 0.029066 | 0.19943 | 0.19943 | 1.1995 | 29 | 349.203 | 29 | 349.203 | 2.8637 | 1.4957 | 1.368 | 0.52231 | 1.7237 | 1.5366 | 1.7373 | 1.1206 | 0.079341 | 8.1081 | 0.083212 | 0.079579 | 0.079267 | 0.0024235 | 0.01404 | 0.004365 | 0.028385 | 0.0058 | 1.3095e-05 | 0.055378 | 55.3781 | 0.015916 | 0.015878 |  |  | 31.7947 | 0.0055394 | 0.005041 | 0.00031416 | 0 | 0.012213 | 0.010895 | 0.020832 | 33.045 | 0.12022 | 1.044 | 0.89674 | 89.6739 | 29 | -50 | -50
|  | 30 | 0.03 | 0.03 | 0.6 | 0.48 | 20 | 20.32 | 40.32 |  | 0.50397 | 1.8899 | 2.7214 | 0.094494 | 0.11812 | 20 | 0.23811 | 1.7858 | 1.7577 | 350 | 282.2044 | 0.19199 | 1.4172 | 0.047616 | 1.1073 | 361.2444 | 0.029066 | 0.20284 | 0.20284 | 1.2391 | 30 | 282.2044 | 30 | 282.2044 | 3.5435 | 1.5213 | 2.0223 | 0.42931 | 1.7237 | 1.6413 | 1.7373 | 1.1971 | 0.12134 | 12.3135 | 0.076731 | 0.088468 | 0.088121 | 0.0020607 | 0.01154 | 0.0035276 | 0.022939 | 0.0058 | 1.0583e-05 | 0.046173 | 46.1735 | 0.01744 | 0.017393 |  |  | 34.8322 | 0.0047102 | 0.00623 | 0.00038827 | 0 | 0.012699 | 0.011328 | 0.017416 | 30.1153 | 0.11112 | 1.08 | 0.90671 | 90.6709 | 30 | -50 | -50
|  | 31 | 0.031 | 0.031 | 0.62 | 0.496 | 20 | 20.32 | 40.32 |  | 0.50397 | 1.8899 | 2.7214 | 0.094494 | 0.11812 | 20 | 0.24605 | 1.8454 | 1.8163 | 350 | 273.1011 | 0.19199 | 1.4172 | 0.047616 | 1.1073 | 373.2859 | 0.029066 | 0.20619 | 0.20619 | 1.2416 | 31 | 273.1011 | 31 | 273.1011 | 3.6616 | 1.5464 | 2.1152 | 0.42233 | 1.7237 | 1.7495 | 1.7373 | 1.2762 | 0.13114 | 13.3004 | 0.077363 | 0.090479 | 0.090124 | 0.0020948 | 0.011352 | 0.0034138 | 0.022199 | 0.0058 | 1.0241e-05 | 0.04517 | 45.1703 | 0.018096 | 0.018047 |  |  | 36.1439 | 0.004788 | 0.0065164 | 0.00040612 | 0 | 0.013128 | 0.011711 | 0.017416 | 30.5441 | 0.11186 | 1.116 | 0.9089 | 90.89 | 31 | -50 | -50
|  | 32 | 0.032 | 0.032 | 0.64 | 0.512 | 20 | 20.32 | 40.32 |  | 0.50397 | 1.8899 | 2.7214 | 0.094494 | 0.11812 | 20 | 0.25398 | 1.9049 | 1.8749 | 350 | 264.5667 | 0.19199 | 1.4172 | 0.047616 | 1.1073 | 385.3274 | 0.029066 | 0.20949 | 0.20949 | 1.2441 | 32 | 264.5667 | 32 | 264.5667 | 3.7798 | 1.5712 | 2.2086 | 0.41568 | 1.7237 | 1.8611 | 1.7373 | 1.3578 | 0.14135 | 14.327 | 0.077979 | 0.092454 | 0.092092 | 0.0021283 | 0.011173 | 0.0033071 | 0.021505 | 0.0058 | 9.9213e-06 | 0.044229 | 44.2287 | 0.018755 | 0.018703 |  |  | 37.4579 | 0.0048646 | 0.006804 | 0.00042404 | 0 | 0.013557 | 0.012093 | 0.017416 | 30.973 | 0.11266 | 1.152 | 0.91092 | 91.0917 | 32 | -50 | -50
|  | 33 | 0.033 | 0.033 | 0.66 | 0.528 | 20 | 20.32 | 40.32 |  | 0.50397 | 1.8899 | 2.7214 | 0.094494 | 0.11812 | 20 | 0.26192 | 1.9644 | 1.9335 | 350 | 256.5495 | 0.19199 | 1.4172 | 0.047616 | 1.1073 | 397.3689 | 0.029066 | 0.21274 | 0.21274 | 1.2465 | 33 | 256.5495 | 33 | 256.5495 | 3.8979 | 1.5955 | 2.3024 | 0.40933 | 1.7237 | 1.9761 | 1.7373 | 1.4419 | 0.15196 | 15.3935 | 0.078582 | 0.094396 | 0.094026 | 0.0021613 | 0.011003 | 0.0032069 | 0.020854 | 0.0058 | 9.6206e-06 | 0.043343 | 43.3433 | 0.019414 | 0.01936 |  |  | 38.7742 | 0.0049401 | 0.0070929 | 0.00044204 | 0 | 0.013986 | 0.012475 | 0.017416 | 31.402 | 0.11352 | 1.188 | 0.91278 | 91.2779 | 33 | -50 | -50
|  | 34 | 0.034 | 0.034 | 0.68 | 0.544 | 20 | 20.32 | 40.32 |  | 0.50397 | 1.8899 | 2.7214 | 0.094494 | 0.11812 | 20 | 0.26986 | 2.0239 | 1.9921 | 350 | 249.0039 | 0.19199 | 1.4172 | 0.047616 | 1.1073 | 409.4104 | 0.029066 | 0.21594 | 0.21594 | 1.2488 | 34 | 249.0039 | 34 | 249.0039 | 4.016 | 1.6195 | 2.3965 | 0.40327 | 1.7237 | 2.0946 | 1.7373 | 1.5286 | 0.16296 | 16.5 | 0.07917 | 0.096306 | 0.095929 | 0.0021938 | 0.01084 | 0.0031125 | 0.02024 | 0.0058 | 9.3376e-06 | 0.042509 | 42.5092 | 0.020074 | 0.020019 |  |  | 40.0926 | 0.0050143 | 0.0073828 | 0.00046012 | 0 | 0.014415 | 0.012857 | 0.017416 | 31.8311 | 0.11443 | 1.224 | 0.9145 | 91.4502 | 34 | -50 | -50
|  | 35 | 0.035 | 0.035 | 0.7 | 0.56 | 20 | 20.32 | 40.32 |  | 0.50397 | 1.8899 | 2.7214 | 0.094494 | 0.11812 | 20 | 0.2778 | 2.0835 | 2.0507 | 350 | 241.8895 | 0.19199 | 1.4172 | 0.047616 | 1.1073 | 421.4519 | 0.029066 | 0.21909 | 0.21909 | 1.2512 | 35 | 241.8895 | 35 | 241.8895 | 4.1341 | 1.6432 | 2.491 | 0.39747 | 1.7237 | 2.2165 | 1.7373 | 1.6178 | 0.17437 | 17.6467 | 0.079746 | 0.098186 | 0.097801 | 0.0022258 | 0.010684 | 0.0030236 | 0.019662 | 0.0058 | 9.0709e-06 | 0.041722 | 41.722 | 0.020735 | 0.020678 |  |  | 41.4131 | 0.0050876 | 0.0076739 | 0.00047825 | 0 | 0.014844 | 0.01324 | 0.017416 | 32.2602 | 0.1154 | 1.26 | 0.9161 | 91.61 | 35 | -50 | -50
|  | 36 | 0.036 | 0.036 | 0.72 | 0.576 | 20 | 20.32 | 40.32 |  | 0.50397 | 1.8899 | 2.7214 | 0.094494 | 0.11812 | 20 | 0.28573 | 2.143 | 2.1092 | 350 | 235.1704 | 0.19199 | 1.4172 | 0.047616 | 1.1073 | 433.4933 | 0.029066 | 0.2222 | 0.2222 | 1.2535 | 36 | 235.1704 | 36 | 235.1704 | 4.2522 | 1.6665 | 2.5858 | 0.39191 | 1.7237 | 2.3419 | 1.7373 | 1.7095 | 0.18617 | 18.8335 | 0.08031 | 0.10004 | 0.099645 | 0.0022574 | 0.010534 | 0.0029396 | 0.019116 | 0.0058 | 8.8189e-06 | 0.040978 | 40.9779 | 0.021398 | 0.021338 |  |  | 42.7356 | 0.0051597 | 0.007966 | 0.00049646 | 0 | 0.015273 | 0.013622 | 0.017416 | 32.6895 | 0.1164 | 1.296 | 0.91759 | 91.7585 | 36 | -50 | -50
|  | 37 | 0.037 | 0.037 | 0.74 | 0.592 | 20 | 20.32 | 40.32 |  | 0.50397 | 1.8899 | 2.7214 | 0.094494 | 0.11812 | 20 | 0.29367 | 2.2025 | 2.1678 | 350 | 228.8144 | 0.19199 | 1.4172 | 0.047616 | 1.1073 | 445.5348 | 0.029066 | 0.22526 | 0.22526 | 1.2557 | 37 | 228.8144 | 37 | 228.8144 | 4.3704 | 1.6895 | 2.6809 | 0.38657 | 1.7237 | 2.4707 | 1.7373 | 1.8037 | 0.19839 | 20.0606 | 0.080862 | 0.10186 | 0.10146 | 0.0022885 | 0.010391 | 0.0028602 | 0.018599 | 0.0058 | 8.5805e-06 | 0.040274 | 40.2735 | 0.022061 | 0.021999 |  |  | 44.06 | 0.0052309 | 0.008259 | 0.00051472 | 0 | 0.015703 | 0.014005 | 0.017416 | 33.1188 | 0.11745 | 1.332 | 0.91897 | 91.8968 | 37 | -50 | -50
|  | 38 | 0.038 | 0.038 | 0.76 | 0.608 | 20 | 20.32 | 40.32 |  | 0.50397 | 1.8899 | 2.7214 | 0.094494 | 0.11812 | 20 | 0.30161 | 2.262 | 2.2264 | 350 | 222.793 | 0.19199 | 1.4172 | 0.047616 | 1.1073 | 457.5763 | 0.029066 | 0.22829 | 0.22829 | 1.258 | 38 | 222.793 | 38 | 222.793 | 4.4885 | 1.7121 | 2.7763 | 0.38145 | 1.7237 | 2.603 | 1.7373 | 1.9005 | 0.211 | 21.3281 | 0.081403 | 0.10366 | 0.10325 | 0.0023192 | 0.010253 | 0.0027849 | 0.01811 | 0.0058 | 8.3547e-06 | 0.039606 | 39.6058 | 0.022725 | 0.022661 |  |  | 45.3862 | 0.0053011 | 0.0085531 | 0.00053305 | 0 | 0.016132 | 0.014387 | 0.017416 | 33.5483 | 0.11854 | 1.368 | 0.92026 | 92.0258 | 38 | -50 | -50
|  | 39 | 0.039 | 0.039 | 0.78 | 0.624 | 20 | 20.32 | 40.32 |  | 0.50397 | 1.8899 | 2.7214 | 0.094494 | 0.11812 | 20 | 0.30954 | 2.3216 | 2.285 | 350 | 217.0803 | 0.19199 | 1.4172 | 0.047616 | 1.1073 | 469.6178 | 0.029066 | 0.23127 | 0.23127 | 1.2602 | 39 | 217.0803 | 39 | 217.0803 | 4.6066 | 1.7345 | 2.8721 | 0.37653 | 1.7237 | 2.7387 | 1.7373 | 1.9998 | 0.22402 | 22.6361 | 0.081933 | 0.10543 | 0.10502 | 0.0023496 | 0.010121 | 0.0027135 | 0.017645 | 0.0058 | 8.1405e-06 | 0.038972 | 38.9718 | 0.02339 | 0.023324 |  |  | 46.7141 | 0.0053704 | 0.008848 | 0.00055143 | 0 | 0.016562 | 0.01477 | 0.017416 | 33.9778 | 0.11966 | 1.404 | 0.92146 | 92.1463 | 39 | -50 | -50
|  | 40 | 0.04 | 0.04 | 0.8 | 0.64 | 20 | 20.32 | 40.32 |  | 0.50397 | 1.8899 | 2.7214 | 0.094494 | 0.11812 | 20 | 0.31748 | 2.3811 | 2.3436 | 350 | 211.6533 | 0.19199 | 1.4172 | 0.047616 | 1.1073 | 481.6593 | 0.029066 | 0.23422 | 0.23422 | 1.2624 | 40 | 211.6533 | 40 | 211.6533 | 4.7247 | 1.7566 | 2.9681 | 0.37179 | 1.7237 | 2.8779 | 1.7373 | 2.1016 | 0.23745 | 23.9847 | 0.082453 | 0.10718 | 0.10676 | 0.0023795 | 0.0099938 | 0.0026457 | 0.017204 | 0.0058 | 7.937e-06 | 0.038369 | 38.3693 | 0.024056 | 0.023988 |  |  | 48.0437 | 0.0054388 | 0.0091438 | 0.00056986 | 0 | 0.016991 | 0.015152 | 0.017416 | 34.4074 | 0.12082 | 1.44 | 0.92259 | 92.2592 | 40 | -50 | -50
|  | 41 | 0.041 | 0.041 | 0.82 | 0.656 | 20 | 20.32 | 40.32 |  | 0.50397 | 1.8899 | 2.7214 | 0.094494 | 0.11812 | 20 | 0.32542 | 2.4406 | 2.4022 | 350 | 206.4911 | 0.19199 | 1.4172 | 0.047616 | 1.1073 | 493.7007 | 0.029066 | 0.23713 | 0.23713 | 1.2645 | 41 | 206.4911 | 41 | 206.4911 | 4.8428 | 1.7784 | 3.0644 | 0.36723 | 1.7237 | 3.0205 | 1.7373 | 2.2059 | 0.25128 | 25.3739 | 0.082964 | 0.1089 | 0.10848 | 0.002409 | 0.0098712 | 0.0025811 | 0.016785 | 0.0058 | 7.7434e-06 | 0.037796 | 37.7958 | 0.024723 | 0.024652 |  |  | 49.375 | 0.0055064 | 0.0094405 | 0.00058835 | 0 | 0.017421 | 0.015535 | 0.017416 | 34.8371 | 0.12201 | 1.476 | 0.92365 | 92.365 | 41 | -50 | -50
|  | 42 | 0.042 | 0.042 | 0.84 | 0.672 | 20 | 20.32 | 40.32 |  | 0.50397 | 1.8899 | 2.7214 | 0.094494 | 0.11812 | 20 | 0.33335 | 2.5002 | 2.4608 | 350 | 201.5746 | 0.19199 | 1.4172 | 0.047616 | 1.1073 | 505.7422 | 0.029066 | 0.24 | 0.24 | 1.2667 | 42 | 201.5746 | 42 | 201.5746 | 4.9609 | 1.8 | 3.1609 | 0.36283 | 1.7237 | 3.1666 | 1.7373 | 2.3128 | 0.26552 | 26.8039 | 0.083465 | 0.11061 | 0.11017 | 0.0024382 | 0.009753 | 0.0025197 | 0.016385 | 0.0058 | 7.559e-06 | 0.037249 | 37.2494 | 0.02539 | 0.025317 |  |  | 50.7078 | 0.0055731 | 0.0097379 | 0.00060689 | 0 | 0.017851 | 0.015918 | 0.017416 | 35.2669 | 0.12322 | 1.512 | 0.92464 | 92.4644 | 42 | -50 | -50
|  | 43 | 0.043 | 0.043 | 0.86 | 0.688 | 20 | 20.32 | 40.32 |  | 0.50397 | 1.8899 | 2.7214 | 0.094494 | 0.11812 | 20 | 0.34129 | 2.5597 | 2.5194 | 350 | 196.8868 | 0.19199 | 1.4172 | 0.047616 | 1.1073 | 517.7837 | 0.029066 | 0.24284 | 0.24284 | 1.2688 | 43 | 196.8868 | 43 | 196.8868 | 5.0791 | 1.8213 | 3.2578 | 0.35859 | 1.7237 | 3.3161 | 1.7373 | 2.4222 | 0.28017 | 28.2747 | 0.083958 | 0.11229 | 0.11185 | 0.0024671 | 0.0096389 | 0.0024611 | 0.016004 | 0.0058 | 7.3833e-06 | 0.036728 | 36.7282 | 0.026059 | 0.025983 |  |  | 52.042 | 0.0056391 | 0.010036 | 0.00062548 | 0 | 0.018281 | 0.016301 | 0.017416 | 35.6967 | 0.12447 | 1.548 | 0.92558 | 92.5579 | 43 | -50 | -50
|  | 44 | 0.044 | 0.044 | 0.88 | 0.704 | 20 | 20.32 | 40.32 |  | 0.50397 | 1.8899 | 2.7214 | 0.094494 | 0.11812 | 20 | 0.34923 | 2.6192 | 2.578 | 350 | 192.4121 | 0.19199 | 1.4172 | 0.047616 | 1.1073 | 529.8252 | 0.029066 | 0.24565 | 0.24565 | 1.2709 | 44 | 192.4121 | 44 | 192.4121 | 5.1972 | 1.8424 | 3.3548 | 0.35449 | 1.7237 | 3.4691 | 1.7373 | 2.5341 | 0.29522 | 29.7864 | 0.084441 | 0.11395 | 0.1135 | 0.0024956 | 0.0095287 | 0.0024052 | 0.01564 | 0.0058 | 7.2155e-06 | 0.036231 | 36.2306 | 0.026728 | 0.02665 |  |  | 53.3778 | 0.0057043 | 0.010335 | 0.00064411 | 0 | 0.018711 | 0.016684 | 0.017416 | 36.1267 | 0.12574 | 1.584 | 0.92646 | 92.6459 | 44 | -50 | -50
|  | 45 | 0.045 | 0.045 | 0.9 | 0.72 | 20 | 20.32 | 40.32 |  | 0.50397 | 1.8899 | 2.7214 | 0.094494 | 0.11812 | 20 | 0.35717 | 2.6787 | 2.6366 | 350 | 188.1363 | 0.19199 | 1.4172 | 0.047616 | 1.1073 | 541.8667 | 0.029066 | 0.24842 | 0.24842 | 1.2729 | 45 | 188.1363 | 45 | 188.1363 | 5.3153 | 1.8632 | 3.4521 | 0.35053 | 1.7237 | 3.6255 | 1.7373 | 2.6486 | 0.31069 | 31.3391 | 0.084917 | 0.11559 | 0.11513 | 0.0025238 | 0.0094223 | 0.0023517 | 0.015293 | 0.0058 | 7.0551e-06 | 0.035755 | 35.7549 | 0.027397 | 0.027318 |  |  | 54.7149 | 0.0057687 | 0.010635 | 0.0006628 | 0 | 0.019141 | 0.017066 | 0.017416 | 36.5567 | 0.12703 | 1.62 | 0.92729 | 92.729 | 45 | -50 | -50
|  | 46 | 0.046 | 0.046 | 0.92 | 0.736 | 20 | 20.32 | 40.32 |  | 0.50397 | 1.8899 | 2.7214 | 0.094494 | 0.11812 | 20 | 0.3651 | 2.7383 | 2.6951 | 350 | 184.0464 | 0.19199 | 1.4172 | 0.047616 | 1.1073 | 553.9081 | 0.029066 | 0.25117 | 0.25117 | 1.2749 | 46 | 184.0464 | 46 | 184.0464 | 5.4334 | 1.8838 | 3.5496 | 0.3467 | 1.7237 | 3.7853 | 1.7373 | 2.7655 | 0.32657 | 32.9328 | 0.085385 | 0.11721 | 0.11675 | 0.0025517 | 0.0093193 | 0.0023006 | 0.01496 | 0.0058 | 6.9017e-06 | 0.0353 | 35.2998 | 0.028068 | 0.027986 |  |  | 56.0534 | 0.0058325 | 0.010935 | 0.00068152 | 0 | 0.019571 | 0.017449 | 0.017416 | 36.9867 | 0.12834 | 1.656 | 0.92807 | 92.8074 | 46 | -50 | -50
|  | 47 | 0.047 | 0.047 | 0.94 | 0.752 | 20 | 20.32 | 40.32 |  | 0.50397 | 1.8899 | 2.7214 | 0.094494 | 0.11812 | 20 | 0.37304 | 2.7978 | 2.7537 | 350 | 180.1305 | 0.19199 | 1.4172 | 0.047616 | 1.1073 | 565.9496 | 0.029066 | 0.25388 | 0.25388 | 1.277 | 47 | 180.1305 | 47 | 180.1305 | 5.5515 | 1.9041 | 3.6474 | 0.34299 | 1.7237 | 3.9486 | 1.7373 | 2.885 | 0.34286 | 34.5676 | 0.085845 | 0.11881 | 0.11835 | 0.0025793 | 0.0092196 | 0.0022516 | 0.014642 | 0.0058 | 6.7549e-06 | 0.034864 | 34.864 | 0.028739 | 0.028654 |  |  | 57.3933 | 0.0058955 | 0.011237 | 0.00070029 | 0 | 0.020001 | 0.017832 | 0.017416 | 37.4169 | 0.12967 | 1.692 | 0.92882 | 92.8816 | 47 | -50 | -50
|  | 48 | 0.048 | 0.048 | 0.96 | 0.768 | 20 | 20.32 | 40.32 |  | 0.50397 | 1.8899 | 2.7214 | 0.094494 | 0.11812 | 20 | 0.38098 | 2.8573 | 2.8123 | 350 | 176.3778 | 0.19199 | 1.4172 | 0.047616 | 1.1073 | 577.9911 | 0.029066 | 0.25657 | 0.38098 | 1.3711 | 48 | 176.3778 | 48 | 176.3778 | 5.6696 | 2.8573 | 2.8123 | 0.50397 | 1.7237 | 4.1154 | 1.7373 | 3.0071 | 0.26998 | 27.2863 | 0.15615 | 0.15491 | 0.15431 | 0.0085339 | 0.013547 | 0.0022047 | 0.014337 | 0.0058 | 6.6142e-06 | 0.045653 | 45.6527 | 0.036671 | 0.036527 |  |  | 73.1982 | 0.019506 | 0.019103 | 0.0011905 | 0 | 0.044718 | 0.039799 | 0.0384 | 83.1176 | 0.20197 | 1.728 | 0.89535 | 89.5351 | 48 | -50 | -50
|  | 49 | 0.049 | 0.049 | 0.98 | 0.784 | 20 | 20.32 | 40.32 |  | 0.50397 | 1.8899 | 2.7214 | 0.094494 | 0.11812 | 20 | 0.38891 | 2.9169 | 2.8709 | 350 | 172.7782 | 0.19199 | 1.4172 | 0.047616 | 1.1073 | 590.0326 | 0.029066 | 0.25923 | 0.38891 | 1.377 | 49 | 172.7782 | 49 | 172.7782 | 5.7878 | 2.9169 | 2.8709 | 0.50397 | 1.7237 | 4.2856 | 1.7373 | 3.1316 | 0.28135 | 28.429 | 0.1594 | 0.15814 | 0.15752 | 0.0088932 | 0.013547 | 0.0021597 | 0.014044 | 0.0058 | 6.4792e-06 | 0.045726 | 45.7259 | 0.037825 | 0.037675 |  |  | 75.5 | 0.020327 | 0.019907 | 0.0012407 | 0 | 0.046607 | 0.041475 | 0.0392 | 85.8065 | 0.20703 | 1.764 | 0.89496 | 89.4962 | 49 | -50 | -50
|  | 50 | 0.05 | 0.05 | 1 | 0.8 | 20 | 20.32 | 40.32 |  | 0.50397 | 1.8899 | 2.7214 | 0.094494 | 0.11812 | 20 | 0.39685 | 2.9764 | 2.9295 | 350 | 169.3227 | 0.19199 | 1.4172 | 0.047616 | 1.1073 | 602.0741 | 0.029066 | 0.26186 | 0.39685 | 1.3829 | 50 | 169.3227 | 50 | 169.3227 | 5.9059 | 2.9764 | 2.9295 | 0.50397 | 1.7237 | 4.4592 | 1.7373 | 3.2587 | 0.29295 | 29.5951 | 0.16266 | 0.16137 | 0.16074 | 0.0092598 | 0.013547 | 0.0021165 | 0.013763 | 0.0058 | 6.3496e-06 | 0.045821 | 45.8212 | 0.038995 | 0.038839 |  |  | 77.8335 | 0.021165 | 0.020728 | 0.0012918 | 0 | 0.048535 | 0.043185 | 0.04 | 88.5349 | 0.21219 | 1.8 | 0.89455 | 89.4548 | 50 | -50 | -50
|  | 51 | 0.051 | 0.051 | 1.02 | 0.816 | 20 | 20.32 | 40.32 |  | 0.50397 | 1.8899 | 2.7214 | 0.094494 | 0.11812 | 20 | 0.40479 | 3.0359 | 2.9881 | 350 | 166.0026 | 0.19199 | 1.4172 | 0.047616 | 1.1073 | 614.1156 | 0.029066 | 0.26447 | 0.40479 | 1.3887 | 51 | 166.0026 | 51 | 166.0026 | 6.024 | 3.0359 | 2.9881 | 0.50397 | 1.7237 | 4.6363 | 1.7373 | 3.3883 | 0.30479 | 30.7846 | 0.16591 | 0.1646 | 0.16395 | 0.0096339 | 0.013547 | 0.002075 | 0.013494 | 0.0058 | 6.2251e-06 | 0.045938 | 45.9376 | 0.04018 | 0.040018 |  |  | 80.1987 | 0.02202 | 0.021565 | 0.001344 | 0 | 0.050503 | 0.04493 | 0.0408 | 91.3028 | 0.21744 | 1.836 | 0.89411 | 89.411 | 51 | -50 | -50
|  | 52 | 0.052 | 0.052 | 1.04 | 0.832 | 20 | 20.32 | 40.32 |  | 0.50397 | 1.8899 | 2.7214 | 0.094494 | 0.11812 | 20 | 0.41272 | 3.0954 | 3.0467 | 350 | 162.8103 | 0.19199 | 1.4172 | 0.047616 | 1.1073 | 626.157 | 0.029066 | 0.26705 | 0.41272 | 1.3946 | 52 | 162.8103 | 52 | 162.8103 | 6.1421 | 3.0954 | 3.0467 | 0.50397 | 1.7237 | 4.8169 | 1.7373 | 3.5205 | 0.31686 | 31.9975 | 0.16916 | 0.16782 | 0.16717 | 0.010015 | 0.013547 | 0.0020351 | 0.013234 | 0.0058 | 6.1054e-06 | 0.046075 | 46.0746 | 0.041382 | 0.041214 |  |  | 82.5956 | 0.022892 | 0.022419 | 0.0013972 | 0 | 0.05251 | 0.046709 | 0.0416 | 94.1102 | 0.22278 | 1.872 | 0.89365 | 89.365 | 52 | -50 | -50
|  | 53 | 0.053 | 0.053 | 1.06 | 0.848 | 20 | 20.32 | 40.32 |  | 0.50397 | 1.8899 | 2.7214 | 0.094494 | 0.11812 | 20 | 0.42066 | 3.155 | 3.1053 | 350 | 159.7384 | 0.19199 | 1.4172 | 0.047616 | 1.1073 | 638.1985 | 0.029066 | 0.2696 | 0.42066 | 1.4005 | 53 | 159.7384 | 53 | 159.7384 | 6.2602 | 3.155 | 3.1053 | 0.50397 | 1.7237 | 5.0009 | 1.7373 | 3.6551 | 0.32916 | 33.2339 | 0.17241 | 0.17105 | 0.17038 | 0.010404 | 0.013547 | 0.0019967 | 0.012984 | 0.0058 | 5.9902e-06 | 0.046231 | 46.2314 | 0.0426 | 0.042425 |  |  | 85.0242 | 0.023781 | 0.02329 | 0.0014515 | 0 | 0.054557 | 0.048523 | 0.0424 | 96.9572 | 0.22821 | 1.908 | 0.89317 | 89.3169 | 53 | -50 | -50
|  | 54 | 0.054 | 0.054 | 1.08 | 0.864 | 20 | 20.32 | 40.32 |  | 0.50397 | 1.8899 | 2.7214 | 0.094494 | 0.11812 | 20 | 0.4286 | 3.2145 | 3.1639 | 350 | 156.7802 | 0.19199 | 1.4172 | 0.047616 | 1.1073 | 650.24 | 0.029066 | 0.27213 | 0.4286 | 1.4064 | 54 | 156.7802 | 54 | 156.7802 | 6.3784 | 3.2145 | 3.1639 | 0.50397 | 1.7237 | 5.1883 | 1.7373 | 3.7923 | 0.3417 | 34.4938 | 0.17567 | 0.17428 | 0.1736 | 0.010801 | 0.013547 | 0.0019598 | 0.012744 | 0.0058 | 5.8793e-06 | 0.046407 | 46.4074 | 0.043833 | 0.043651 |  |  | 87.4845 | 0.024687 | 0.024177 | 0.0015068 | 0 | 0.056644 | 0.050371 | 0.0432 | 99.8438 | 0.23374 | 1.944 | 0.89267 | 89.267 | 54 | -50 | -50
|  | 55 | 0.055 | 0.055 | 1.1 | 0.88 | 20 | 20.32 | 40.32 |  | 0.50397 | 1.8899 | 2.7214 | 0.094494 | 0.11812 | 20 | 0.43654 | 3.274 | 3.2225 | 350 | 153.9297 | 0.19199 | 1.4172 | 0.047616 | 1.1073 | 662.2815 | 0.029066 | 0.27464 | 0.43654 | 1.4122 | 55 | 153.9297 | 55 | 153.9297 | 6.4965 | 3.274 | 3.2225 | 0.50397 | 1.7237 | 5.3792 | 1.7373 | 3.932 | 0.35447 | 35.777 | 0.17892 | 0.17751 | 0.17681 | 0.011204 | 0.013547 | 0.0019241 | 0.012512 | 0.0058 | 5.7724e-06 | 0.046602 | 46.6021 | 0.045082 | 0.044894 |  |  | 89.9765 | 0.02561 | 0.025081 | 0.0015631 | 0 | 0.05877 | 0.052254 | 0.044 | 102.7701 | 0.23935 | 1.98 | 0.89215 | 89.2154 | 55 | -50 | -50
|  | 56 | 0.056 | 0.056 | 1.12 | 0.896 | 20 | 20.32 | 40.32 |  | 0.50397 | 1.8899 | 2.7214 | 0.094494 | 0.11812 | 20 | 0.44447 | 3.3335 | 3.281 | 350 | 151.181 | 0.19199 | 1.4172 | 0.047616 | 1.1073 | 674.323 | 0.029066 | 0.27713 | 0.44447 | 1.4181 | 56 | 151.181 | 56 | 151.181 | 6.6146 | 3.3335 | 3.281 | 0.50397 | 1.7237 | 5.5735 | 1.7373 | 4.0743 | 0.36748 | 37.0837 | 0.18217 | 0.18073 | 0.18002 | 0.011616 | 0.013547 | 0.0018898 | 0.012289 | 0.0058 | 5.6693e-06 | 0.046815 | 46.8148 | 0.046348 | 0.046152 |  |  | 92.5002 | 0.02655 | 0.026001 | 0.0016204 | 0 | 0.060936 | 0.054171 | 0.0448 | 105.736 | 0.24505 | 2.016 | 0.89162 | 89.1621 | 56 | -50 | -50
|  | 57 | 0.057 | 0.057 | 1.14 | 0.912 | 20 | 20.32 | 40.32 |  | 0.50397 | 1.8899 | 2.7214 | 0.094494 | 0.11812 | 20 | 0.45241 | 3.3931 | 3.3396 | 350 | 148.5287 | 0.19199 | 1.4172 | 0.047616 | 1.1073 | 686.3644 | 0.029066 | 0.27959 | 0.45241 | 1.424 | 57 | 148.5287 | 57 | 148.5287 | 6.7327 | 3.3931 | 3.3396 | 0.50397 | 1.7237 | 5.7713 | 1.7373 | 4.2191 | 0.38072 | 38.4139 | 0.18543 | 0.18396 | 0.18324 | 0.012034 | 0.013547 | 0.0018566 | 0.012073 | 0.0058 | 5.5698e-06 | 0.047045 | 47.0452 | 0.047629 | 0.047427 |  |  | 95.0557 | 0.027506 | 0.026938 | 0.0016788 | 0 | 0.063142 | 0.056123 | 0.0456 | 108.7416 | 0.25084 | 2.052 | 0.89107 | 89.1073 | 57 | -50 | -50
|  | 58 | 0.058 | 0.058 | 1.16 | 0.928 | 20 | 20.32 | 40.32 |  | 0.50397 | 1.8899 | 2.7214 | 0.094494 | 0.11812 | 20 | 0.46035 | 3.4526 | 3.3982 | 350 | 145.9678 | 0.19199 | 1.4172 | 0.047616 | 1.1073 | 698.4059 | 0.029066 | 0.28203 | 0.46035 | 1.4299 | 58 | 145.9678 | 58 | 145.9678 | 6.8508 | 3.4526 | 3.3982 | 0.50397 | 1.7237 | 5.9725 | 1.7373 | 4.3664 | 0.39419 | 39.7674 | 0.18868 | 0.18719 | 0.18645 | 0.01246 | 0.013547 | 0.0018246 | 0.011865 | 0.0058 | 5.4738e-06 | 0.047293 | 47.2926 | 0.048926 | 0.048717 |  |  | 97.6428 | 0.02848 | 0.027891 | 0.0017383 | 0 | 0.065387 | 0.05811 | 0.0464 | 111.7869 | 0.25672 | 2.088 | 0.89051 | 89.0511 | 58 | -50 | -50
|  | 59 | 0.059 | 0.059 | 1.18 | 0.944 | 20 | 20.32 | 40.32 |  | 0.50397 | 1.8899 | 2.7214 | 0.094494 | 0.11812 | 20 | 0.46828 | 3.5121 | 3.4568 | 350 | 143.4938 | 0.19199 | 1.4172 | 0.047616 | 1.1073 | 710.4474 | 0.029066 | 0.28445 | 0.46828 | 1.4358 | 59 | 143.4938 | 59 | 143.4938 | 6.9689 | 3.5121 | 3.4568 | 0.50397 | 1.7237 | 6.1772 | 1.7373 | 4.5162 | 0.4079 | 41.1444 | 0.19193 | 0.19042 | 0.18967 | 0.012893 | 0.013547 | 0.0017937 | 0.011664 | 0.0058 | 5.381e-06 | 0.047557 | 47.5568 | 0.050239 | 0.050022 |  |  | 100.2616 | 0.029471 | 0.028862 | 0.0017987 | 0 | 0.067672 | 0.060131 | 0.0472 | 114.8721 | 0.26269 | 2.124 | 0.88994 | 88.9935 | 59 | -50 | -50
|  | 60 | 0.06 | 0.06 | 1.2 | 0.96 | 20 | 20.32 | 40.32 |  | 0.50397 | 1.8899 | 2.7214 | 0.094494 | 0.11812 | 20 | 0.47622 | 3.5717 | 3.5154 | 350 | 141.1022 | 0.19199 | 1.4172 | 0.047616 | 1.1073 | 722.4889 | 0.029066 | 0.28685 | 0.47622 | 1.4416 | 60 | 141.1022 | 60 | 141.1022 | 7.0871 | 3.5717 | 3.5154 | 0.50397 | 1.7237 | 6.3853 | 1.7373 | 4.6685 | 0.42185 | 42.5449 | 0.19519 | 0.19364 | 0.19288 | 0.013334 | 0.013547 | 0.0017638 | 0.01147 | 0.0058 | 5.2913e-06 | 0.047837 | 47.8372 | 0.051568 | 0.051344 |  |  | 102.9122 | 0.030478 | 0.029848 | 0.0018602 | 0 | 0.069997 | 0.062186 | 0.048 | 117.9971 | 0.26875 | 2.16 | 0.88935 | 88.9348 | 60 | -50 | -50
|  | 61 | 0.061 | 0.061 | 1.22 | 0.976 | 20 | 20.32 | 40.32 |  | 0.50397 | 1.8899 | 2.7214 | 0.094494 | 0.11812 | 20 | 0.48416 | 3.6312 | 3.574 | 350 | 138.7891 | 0.19199 | 1.4172 | 0.047616 | 1.1073 | 734.5304 | 0.029066 | 0.28924 | 0.48416 | 1.4475 | 61 | 138.7891 | 61 | 138.7891 | 7.2052 | 3.6312 | 3.574 | 0.50397 | 1.7237 | 6.5969 | 1.7373 | 4.8234 | 0.43603 | 43.9688 | 0.19844 | 0.19687 | 0.1961 | 0.013782 | 0.013547 | 0.0017349 | 0.011281 | 0.0058 | 5.2046e-06 | 0.048134 | 48.1336 | 0.052913 | 0.052681 |  |  | 105.5945 | 0.031503 | 0.030851 | 0.0019227 | 0 | 0.072362 | 0.064277 | 0.0488 | 121.1619 | 0.27489 | 2.196 | 0.88875 | 88.8749 | 61 | -50 | -50
|  | 62 | 0.062 | 0.062 | 1.24 | 0.992 | 20 | 20.32 | 40.32 |  | 0.50397 | 1.8899 | 2.7214 | 0.094494 | 0.11812 | 20 | 0.49209 | 3.6907 | 3.6326 | 350 | 136.5505 | 0.19199 | 1.4172 | 0.047616 | 1.1073 | 746.5719 | 0.029066 | 0.2916 | 0.49209 | 1.4534 | 62 | 136.5505 | 62 | 136.5505 | 7.3233 | 3.6907 | 3.6326 | 0.50397 | 1.7237 | 6.8119 | 1.7373 | 4.9808 | 0.45044 | 45.4161 | 0.20169 | 0.2001 | 0.19931 | 0.014238 | 0.013547 | 0.0017069 | 0.0111 | 0.0058 | 5.1206e-06 | 0.048446 | 48.4455 | 0.054274 | 0.054034 |  |  | 108.3084 | 0.032544 | 0.031871 | 0.0019863 | 0 | 0.074767 | 0.066401 | 0.0496 | 124.3667 | 0.28112 | 2.232 | 0.88814 | 88.8139 | 62 | -50 | -50
|  | 63 | 0.063 | 0.063 | 1.26 | 1.008 | 20 | 20.32 | 40.32 |  | 0.50397 | 1.8899 | 2.7214 | 0.094494 | 0.11812 | 20 | 0.50003 | 3.7502 | 3.6912 | 350 | 134.3831 | 0.19199 | 1.4172 | 0.047616 | 1.1073 | 758.6133 | 0.029066 | 0.29394 | 0.50003 | 1.4593 | 63 | 134.3831 | 63 | 134.3831 | 7.4414 | 3.7502 | 3.6912 | 0.50397 | 1.7237 | 7.0303 | 1.7373 | 5.1408 | 0.46509 | 46.8868 | 0.20495 | 0.20333 | 0.20253 | 0.014701 | 0.013547 | 0.0016798 | 0.010923 | 0.0058 | 5.0394e-06 | 0.048773 | 48.7727 | 0.055651 | 0.055403 |  |  | 111.0541 | 0.033602 | 0.032908 | 0.0020509 | 0 | 0.077211 | 0.068561 | 0.0504 | 127.6113 | 0.28744 | 2.268 | 0.88752 | 88.7519 | 63 | -50 | -50
|  | 64 | 0.064 | 0.064 | 1.28 | 1.024 | 20 | 20.32 | 40.32 |  | 0.50397 | 1.8899 | 2.7214 | 0.094494 | 0.11812 | 20 | 0.50797 | 3.8098 | 3.7498 | 350 | 132.2833 | 0.19199 | 1.4172 | 0.047616 | 1.1073 | 770.6548 | 0.029066 | 0.29626 | 0.50797 | 1.4652 | 64 | 132.2833 | 64 | 132.2833 | 7.5595 | 3.8098 | 3.7498 | 0.50397 | 1.7237 | 7.2522 | 1.7373 | 5.3032 | 0.47997 | 48.381 | 0.2082 | 0.20655 | 0.20574 | 0.015171 | 0.013547 | 0.0016535 | 0.010753 | 0.0058 | 4.9606e-06 | 0.049115 | 49.1148 | 0.057043 | 0.056788 |  |  | 113.8315 | 0.034677 | 0.033961 | 0.0021165 | 0 | 0.079696 | 0.070754 | 0.0512 | 130.896 | 0.29384 | 2.304 | 0.88689 | 88.689 | 64 | -50 | -50
|  | 65 | 0.065 | 0.065 | 1.3 | 1.04 | 20 | 20.32 | 40.32 |  | 0.50397 | 1.8899 | 2.7214 | 0.094494 | 0.11812 | 20 | 0.51591 | 3.8693 | 3.8084 | 350 | 130.2482 | 0.19199 | 1.4172 | 0.047616 | 1.1073 | 782.6963 | 0.029066 | 0.29857 | 0.51591 | 1.471 | 65 | 130.2482 | 65 | 130.2482 | 7.6776 | 3.8693 | 3.8084 | 0.50397 | 1.7237 | 7.4776 | 1.7373 | 5.4682 | 0.49509 | 49.8986 | 0.21145 | 0.20978 | 0.20896 | 0.015649 | 0.013547 | 0.0016281 | 0.010587 | 0.0058 | 4.8843e-06 | 0.049471 | 49.4715 | 0.058452 | 0.058189 |  |  | 116.6406 | 0.035769 | 0.03503 | 0.0021832 | 0 | 0.082221 | 0.072983 | 0.052 | 134.2207 | 0.30033 | 2.34 | 0.88625 | 88.6252 | 65 | -50 | -50
|  | 66 | 0.066 | 0.066 | 1.32 | 1.056 | 20 | 20.32 | 40.32 |  | 0.50397 | 1.8899 | 2.7214 | 0.094494 | 0.11812 | 20 | 0.52384 | 3.9288 | 3.8669 | 350 | 128.2747 | 0.19199 | 1.4172 | 0.047616 | 1.1073 | 794.7378 | 0.029066 | 0.30086 | 0.52384 | 1.4769 | 66 | 128.2747 | 66 | 128.2747 | 7.7958 | 3.9288 | 3.8669 | 0.50397 | 1.7237 | 7.7064 | 1.7373 | 5.6357 | 0.51044 | 51.4397 | 0.2147 | 0.21301 | 0.21217 | 0.016134 | 0.013547 | 0.0016034 | 0.010427 | 0.0058 | 4.8103e-06 | 0.049843 | 49.8426 | 0.059876 | 0.059605 |  |  | 119.4814 | 0.036879 | 0.036116 | 0.0022509 | 0 | 0.084785 | 0.075246 | 0.0528 | 137.5855 | 0.30691 | 2.376 | 0.88561 | 88.5606 | 66 | -50 | -50
|  | 67 | 0.067 | 0.067 | 1.34 | 1.072 | 20 | 20.32 | 40.32 |  | 0.50397 | 1.8899 | 2.7214 | 0.094494 | 0.11812 | 20 | 0.53178 | 3.9883 | 3.9255 | 350 | 126.3602 | 0.19199 | 1.4172 | 0.047616 | 1.1073 | 806.7793 | 0.029066 | 0.30313 | 0.53178 | 1.4828 | 67 | 126.3602 | 67 | 126.3602 | 7.9139 | 3.9883 | 3.9255 | 0.50397 | 1.7237 | 7.9387 | 1.7373 | 5.8058 | 0.52602 | 53.0042 | 0.21796 | 0.21623 | 0.21539 | 0.016627 | 0.013547 | 0.0015795 | 0.010271 | 0.0058 | 4.7385e-06 | 0.050228 | 50.2278 | 0.061317 | 0.061037 |  |  | 122.3539 | 0.038005 | 0.037219 | 0.0023196 | 0 | 0.08739 | 0.077543 | 0.0536 | 140.9904 | 0.31357 | 2.412 | 0.88495 | 88.4952 | 67 | -50 | -50
|  | 68 | 0.068 | 0.068 | 1.36 | 1.088 | 20 | 20.32 | 40.32 |  | 0.50397 | 1.8899 | 2.7214 | 0.094494 | 0.11812 | 20 | 0.53972 | 4.0479 | 3.9841 | 350 | 124.502 | 0.19199 | 1.4172 | 0.047616 | 1.1073 | 818.8207 | 0.029066 | 0.30538 | 0.53972 | 1.4887 | 68 | 124.502 | 68 | 124.502 | 8.032 | 4.0479 | 3.9841 | 0.50397 | 1.7237 | 8.1744 | 1.7373 | 5.9784 | 0.54184 | 54.5921 | 0.22121 | 0.21946 | 0.2186 | 0.017127 | 0.013547 | 0.0015563 | 0.01012 | 0.0058 | 4.6688e-06 | 0.050627 | 50.6269 | 0.062773 | 0.062485 |  |  | 125.2581 | 0.039147 | 0.038338 | 0.0023893 | 0 | 0.090035 | 0.079875 | 0.0544 | 144.4354 | 0.32032 | 2.448 | 0.88429 | 88.4291 | 68 | -50 | -50
|  | 69 | 0.069 | 0.069 | 1.38 | 1.104 | 20 | 20.32 | 40.32 |  | 0.50397 | 1.8899 | 2.7214 | 0.094494 | 0.11812 | 20 | 0.54765 | 4.1074 | 4.0427 | 350 | 122.6976 | 0.19199 | 1.4172 | 0.047616 | 1.1073 | 830.8622 | 0.029066 | 0.30762 | 0.54765 | 1.4946 | 69 | 122.6976 | 69 | 122.6976 | 8.1501 | 4.1074 | 4.0427 | 0.50397 | 1.7237 | 8.4135 | 1.7373 | 6.1534 | 0.5579 | 56.2035 | 0.22446 | 0.22269 | 0.22182 | 0.017634 | 0.013547 | 0.0015337 | 0.0099735 | 0.0058 | 4.6012e-06 | 0.05104 | 51.0396 | 0.064245 | 0.063949 |  |  | 128.194 | 0.040307 | 0.039474 | 0.0024601 | 0 | 0.092721 | 0.082242 | 0.0552 | 147.9206 | 0.32715 | 2.484 | 0.88362 | 88.3623 | 69 | -50 | -50
|  | 70 | 0.07 | 0.07 | 1.4 | 1.12 | 20 | 20.32 | 40.32 |  | 0.50397 | 1.8899 | 2.7214 | 0.094494 | 0.11812 | 20 | 0.55559 | 4.1669 | 4.1013 | 350 | 120.9448 | 0.19199 | 1.4172 | 0.047616 | 1.1073 | 842.9037 | 0.029066 | 0.30984 | 0.55559 | 1.5004 | 70 | 120.9448 | 70 | 120.9448 | 8.2682 | 4.1669 | 4.1013 | 0.50397 | 1.7237 | 8.6561 | 1.7373 | 6.3311 | 0.57418 | 57.8383 | 0.22772 | 0.22592 | 0.22503 | 0.018149 | 0.013547 | 0.0015118 | 0.009831 | 0.0058 | 4.5354e-06 | 0.051466 | 51.4658 | 0.065733 | 0.065428 |  |  | 131.1616 | 0.041484 | 0.040627 | 0.0025319 | 0 | 0.095446 | 0.084643 | 0.056 | 151.4461 | 0.33407 | 2.52 | 0.88295 | 88.2949 | 70 | -50 | -50
|  | 71 | 0.071 | 0.071 | 1.42 | 1.136 | 20 | 20.32 | 40.32 |  | 0.50397 | 1.8899 | 2.7214 | 0.094494 | 0.11812 | 20 | 0.56353 | 4.2265 | 4.1599 | 350 | 119.2413 | 0.19199 | 1.4172 | 0.047616 | 1.1073 | 854.9452 | 0.029066 | 0.31204 | 0.56353 | 1.5063 | 71 | 119.2413 | 71 | 119.2413 | 8.3864 | 4.2265 | 4.1599 | 0.50397 | 1.7237 | 8.9021 | 1.7373 | 6.5112 | 0.59071 | 59.4966 | 0.23097 | 0.22914 | 0.22825 | 0.018672 | 0.013547 | 0.0014905 | 0.0096925 | 0.0058 | 4.4715e-06 | 0.051905 | 51.9052 | 0.067237 | 0.066923 |  |  | 134.1609 | 0.042678 | 0.041796 | 0.0026048 | 0 | 0.098212 | 0.087078 | 0.0568 | 155.0119 | 0.34108 | 2.556 | 0.88227 | 88.2268 | 71 | -50 | -50
|  | 72 | 0.072 | 0.072 | 1.44 | 1.152 | 20 | 20.32 | 40.32 |  | 0.50397 | 1.8899 | 2.7214 | 0.094494 | 0.11812 | 20 | 0.57146 | 4.286 | 4.2185 | 350 | 117.5852 | 0.19199 | 1.4172 | 0.047616 | 1.1073 | 866.9867 | 0.029066 | 0.31423 | 0.57146 | 1.5122 | 72 | 117.5852 | 72 | 117.5852 | 8.5045 | 4.286 | 4.2185 | 0.50397 | 1.7237 | 9.1516 | 1.7373 | 6.6939 | 0.60746 | 61.1782 | 0.23422 | 0.23237 | 0.23146 | 0.019201 | 0.013547 | 0.0014698 | 0.0095579 | 0.0058 | 4.4094e-06 | 0.052358 | 52.3577 | 0.068757 | 0.068435 |  |  | 137.192 | 0.043888 | 0.042981 | 0.0026787 | 0 | 0.10102 | 0.089549 | 0.0576 | 158.618 | 0.34817 | 2.592 | 0.88158 | 88.1582 | 72 | -50 | -50
|  | 73 | 0.073 | 0.073 | 1.46 | 1.168 | 20 | 20.32 | 40.32 |  | 0.50397 | 1.8899 | 2.7214 | 0.094494 | 0.11812 | 20 | 0.5794 | 4.3455 | 4.2771 | 350 | 115.9744 | 0.19199 | 1.4172 | 0.047616 | 1.1073 | 879.0281 | 0.029066 | 0.31641 | 0.5794 | 1.5181 | 73 | 115.9744 | 73 | 115.9744 | 8.6226 | 4.3455 | 4.2771 | 0.50397 | 1.7237 | 9.4046 | 1.7373 | 6.8791 | 0.62445 | 62.8833 | 0.23748 | 0.2356 | 0.23468 | 0.019738 | 0.013547 | 0.0014497 | 0.009427 | 0.0058 | 4.349e-06 | 0.052823 | 52.823 | 0.070293 | 0.069961 |  |  | 140.2547 | 0.045116 | 0.044184 | 0.0027536 | 0 | 0.10386 | 0.092053 | 0.0584 | 162.2645 | 0.35534 | 2.628 | 0.88089 | 88.0891 | 73 | -50 | -50
|  | 74 | 0.074 | 0.074 | 1.48 | 1.184 | 20 | 20.32 | 40.32 |  | 0.50397 | 1.8899 | 2.7214 | 0.094494 | 0.11812 | 20 | 0.58734 | 4.405 | 4.3357 | 350 | 114.4072 | 0.19199 | 1.4172 | 0.047616 | 1.1073 | 891.0696 | 0.029066 | 0.31857 | 0.58734 | 1.524 | 74 | 114.4072 | 74 | 114.4072 | 8.7407 | 4.405 | 4.3357 | 0.50397 | 1.7237 | 9.6609 | 1.7373 | 7.0668 | 0.64168 | 64.6119 | 0.24073 | 0.23883 | 0.23789 | 0.020283 | 0.013547 | 0.0014301 | 0.0092996 | 0.0058 | 4.2903e-06 | 0.053301 | 53.301 | 0.071845 | 0.071504 |  |  | 143.3492 | 0.046361 | 0.045402 | 0.0028296 | 0 | 0.10675 | 0.094593 | 0.0592 | 165.9515 | 0.3626 | 2.664 | 0.8802 | 88.0195 | 74 | -50 | -50
|  | 75 | 0.075 | 0.075 | 1.5 | 1.2 | 20 | 20.32 | 40.32 |  | 0.50397 | 1.8899 | 2.7214 | 0.094494 | 0.11812 | 20 | 0.59528 | 4.4646 | 4.3943 | 350 | 112.8818 | 0.19199 | 1.4172 | 0.047616 | 1.1073 | 903.1111 | 0.029066 | 0.32071 | 0.59528 | 1.5298 | 75 | 112.8818 | 75 | 112.8818 | 8.8588 | 4.4646 | 4.3943 | 0.50397 | 1.7237 | 9.9208 | 1.7373 | 7.2571 | 0.65914 | 66.3639 | 0.24398 | 0.24205 | 0.2411 | 0.020835 | 0.013547 | 0.001411 | 0.0091756 | 0.0058 | 4.2331e-06 | 0.053792 | 53.7916 | 0.073413 | 0.073062 |  |  | 146.4753 | 0.047622 | 0.046638 | 0.0029066 | 0 | 0.10968 | 0.097166 | 0.06 | 169.6789 | 0.36995 | 2.7 | 0.87949 | 87.9494 | 75 | -50 | -50
|  | 76 | 0.076 | 0.076 | 1.52 | 1.216 | 20 | 20.32 | 40.32 |  | 0.50397 | 1.8899 | 2.7214 | 0.094494 | 0.11812 | 20 | 0.60321 | 4.5241 | 4.4528 | 350 | 111.3965 | 0.19199 | 1.4172 | 0.047616 | 1.1073 | 915.1526 | 0.029066 | 0.32284 | 0.60321 | 1.5357 | 76 | 111.3965 | 76 | 111.3965 | 8.9769 | 4.5241 | 4.4528 | 0.50397 | 1.7237 | 10.184 | 1.7373 | 7.4499 | 0.67683 | 68.1393 | 0.24724 | 0.24528 | 0.24432 | 0.021394 | 0.013547 | 0.0013925 | 0.0090549 | 0.0058 | 4.1774e-06 | 0.054295 | 54.2946 | 0.074996 | 0.074637 |  |  | 149.6332 | 0.0489 | 0.04789 | 0.0029846 | 0 | 0.11265 | 0.099775 | 0.0608 | 173.4468 | 0.37737 | 2.736 | 0.87879 | 87.8789 | 76 | -50 | -50
|  | 77 | 0.077 | 0.077 | 1.54 | 1.232 | 20 | 20.32 | 40.32 |  | 0.50397 | 1.8899 | 2.7214 | 0.094494 | 0.11812 | 20 | 0.61115 | 4.5836 | 4.5114 | 350 | 109.9498 | 0.19199 | 1.4172 | 0.047616 | 1.1073 | 927.1941 | 0.029066 | 0.32496 | 0.61115 | 1.5416 | 77 | 109.9498 | 77 | 109.9498 | 9.0951 | 4.5836 | 4.5114 | 0.50397 | 1.7237 | 10.4508 | 1.7373 | 7.6452 | 0.69476 | 69.9382 | 0.25049 | 0.24851 | 0.24753 | 0.021961 | 0.013547 | 0.0013744 | 0.0089373 | 0.0058 | 4.1231e-06 | 0.05481 | 54.8098 | 0.076596 | 0.076227 |  |  | 152.8227 | 0.050196 | 0.049158 | 0.0030637 | 0 | 0.11566 | 0.10242 | 0.0616 | 177.2554 | 0.38489 | 2.772 | 0.87808 | 87.808 | 77 | -50 | -50
|  | 78 | 0.078 | 0.078 | 1.56 | 1.248 | 20 | 20.32 | 40.32 |  | 0.50397 | 1.8899 | 2.7214 | 0.094494 | 0.11812 | 20 | 0.61909 | 4.6431 | 4.57 | 350 | 108.5402 | 0.19199 | 1.4172 | 0.047616 | 1.1073 | 939.2356 | 0.029066 | 0.32706 | 0.61909 | 1.5475 | 78 | 108.5402 | 78 | 108.5402 | 9.2132 | 4.6431 | 4.57 | 0.50397 | 1.7237 | 10.7209 | 1.7373 | 7.843 | 0.71292 | 71.7605 | 0.25374 | 0.25174 | 0.25075 | 0.022535 | 0.013547 | 0.0013568 | 0.0088227 | 0.0058 | 4.0703e-06 | 0.055337 | 55.3372 | 0.078211 | 0.077833 |  |  | 156.044 | 0.051508 | 0.050443 | 0.0031438 | 0 | 0.1187 | 0.1051 | 0.0624 | 181.1046 | 0.39249 | 2.808 | 0.87737 | 87.7367 | 78 | -50 | -50
|  | 79 | 0.079 | 0.079 | 1.58 | 1.264 | 20 | 20.32 | 40.32 |  | 0.50397 | 1.8899 | 2.7214 | 0.094494 | 0.11812 | 20 | 0.62702 | 4.7027 | 4.6286 | 350 | 107.1662 | 0.19199 | 1.4172 | 0.047616 | 1.1073 | 951.277 | 0.029066 | 0.32915 | 0.62702 | 1.5534 | 79 | 107.1662 | 79 | 107.1662 | 9.3313 | 4.7027 | 4.6286 | 0.50397 | 1.7237 | 10.9946 | 1.7373 | 8.0434 | 0.73132 | 73.6062 | 0.257 | 0.25496 | 0.25396 | 0.023116 | 0.013547 | 0.0013396 | 0.008711 | 0.0058 | 4.0187e-06 | 0.055877 | 55.8766 | 0.079843 | 0.079454 |  |  | 159.297 | 0.052837 | 0.051745 | 0.0032249 | 0 | 0.12179 | 0.10781 | 0.0632 | 184.9944 | 0.40017 | 2.844 | 0.87665 | 87.665 | 79 | -50 | -50
|  | 80 | 0.08 | 0.08 | 1.6 | 1.28 | 20 | 20.32 | 40.32 |  | 0.50397 | 1.8899 | 2.7214 | 0.094494 | 0.11812 | 20 | 0.63496 | 4.7622 | 4.6872 | 350 | 105.8267 | 0.19199 | 1.4172 | 0.047616 | 1.1073 | 963.3185 | 0.029066 | 0.33123 | 0.63496 | 1.5592 | 80 | 105.8267 | 80 | 105.8267 | 9.4494 | 4.7622 | 4.6872 | 0.50397 | 1.7237 | 11.2716 | 1.7373 | 8.2463 | 0.74995 | 75.4753 | 0.26025 | 0.25819 | 0.25718 | 0.023705 | 0.013547 | 0.0013228 | 0.0086021 | 0.0058 | 3.9685e-06 | 0.056428 | 56.4278 | 0.08149 | 0.081092 |  |  | 162.5817 | 0.054183 | 0.053063 | 0.003307 | 0 | 0.12493 | 0.11055 | 0.064 | 188.925 | 0.40793 | 2.88 | 0.87593 | 87.593 | 80 | -50 | -50
|  | 81 | 0.081 | 0.081 | 1.62 | 1.296 | 20 | 20.32 | 40.32 |  | 0.50397 | 1.8899 | 2.7214 | 0.094494 | 0.11812 | 20 | 0.6429 | 4.8217 | 4.7458 | 350 | 104.5202 | 0.19199 | 1.4172 | 0.047616 | 1.1073 | 975.36 | 0.029066 | 0.3333 | 0.6429 | 1.5651 | 81 | 104.5202 | 81 | 104.5202 | 9.5675 | 4.8217 | 4.7458 | 0.50397 | 1.7237 | 11.5521 | 1.7373 | 8.4517 | 0.76882 | 77.368 | 0.2635 | 0.26142 | 0.26039 | 0.024302 | 0.013547 | 0.0013065 | 0.0084959 | 0.0058 | 3.9195e-06 | 0.056991 | 56.9908 | 0.083153 | 0.082745 |  |  | 165.8981 | 0.055546 | 0.054398 | 0.0033902 | 0 | 0.1281 | 0.11333 | 0.0648 | 192.8964 | 0.41579 | 2.916 | 0.87521 | 87.5206 | 81 | -50 | -50
|  | 82 | 0.082 | 0.082 | 1.64 | 1.312 | 20 | 20.32 | 40.32 |  | 0.50397 | 1.8899 | 2.7214 | 0.094494 | 0.11812 | 20 | 0.65083 | 4.8813 | 4.8044 | 350 | 103.2455 | 0.19199 | 1.4172 | 0.047616 | 1.1073 | 987.4015 | 0.029066 | 0.33535 | 0.65083 | 1.571 | 82 | 103.2455 | 82 | 103.2455 | 9.6856 | 4.8813 | 4.8044 | 0.50397 | 1.7237 | 11.8361 | 1.7373 | 8.6597 | 0.78792 | 79.284 | 0.26675 | 0.26465 | 0.26361 | 0.024905 | 0.013547 | 0.0012906 | 0.0083923 | 0.0058 | 3.8717e-06 | 0.057565 | 57.5654 | 0.084833 | 0.084414 |  |  | 169.2462 | 0.056926 | 0.05575 | 0.0034745 | 0 | 0.13131 | 0.11615 | 0.0656 | 196.9087 | 0.42372 | 2.952 | 0.87448 | 87.448 | 82 | -50 | -50
|  | 83 | 0.083 | 0.083 | 1.66 | 1.328 | 20 | 20.32 | 40.32 |  | 0.50397 | 1.8899 | 2.7214 | 0.094494 | 0.11812 | 20 | 0.65877 | 4.9408 | 4.863 | 350 | 102.0016 | 0.19199 | 1.4172 | 0.047616 | 1.1073 | 999.443 | 0.029066 | 0.33738 | 0.65877 | 1.5769 | 83 | 102.0016 | 83 | 102.0016 | 9.8038 | 4.9408 | 4.863 | 0.50397 | 1.7237 | 12.1235 | 1.7373 | 8.8701 | 0.80725 | 81.2235 | 0.27001 | 0.26787 | 0.26682 | 0.025516 | 0.013547 | 0.001275 | 0.0082912 | 0.0058 | 3.8251e-06 | 0.058152 | 58.1516 | 0.086528 | 0.086098 |  |  | 172.626 | 0.058323 | 0.057118 | 0.0035597 | 0 | 0.13456 | 0.119 | 0.0664 | 200.9618 | 0.43174 | 2.988 | 0.87375 | 87.3751 | 83 | -50 | -50
|  | 84 | 0.084 | 0.084 | 1.68 | 1.344 | 20 | 20.32 | 40.32 |  | 0.50397 | 1.8899 | 2.7214 | 0.094494 | 0.11812 | 20 | 0.66671 | 5.0003 | 4.9216 | 350 | 100.7873 | 0.19199 | 1.4172 | 0.047616 | 1.1073 | 1011.4844 | 0.029066 | 0.33941 | 0.66671 | 1.5827 | 84 | 100.7873 | 84 | 100.7873 | 9.9219 | 5.0003 | 4.9216 | 0.50397 | 1.7237 | 12.4144 | 1.7373 | 9.0831 | 0.82682 | 83.1864 | 0.27326 | 0.2711 | 0.27004 | 0.026135 | 0.013547 | 0.0012598 | 0.0081925 | 0.0058 | 3.7795e-06 | 0.058749 | 58.7493 | 0.088239 | 0.087799 |  |  | 176.0375 | 0.059737 | 0.058502 | 0.003646 | 0 | 0.13786 | 0.12189 | 0.0672 | 205.0559 | 0.43984 | 3.024 | 0.87302 | 87.3019 | 84 | -50 | -50
|  | 85 | 0.085 | 0.085 | 1.7 | 1.36 | 20 | 20.32 | 40.32 |  | 0.50397 | 1.8899 | 2.7214 | 0.094494 | 0.11812 | 20 | 0.67465 | 5.0598 | 4.9802 | 350 | 99.6016 | 0.19199 | 1.4172 | 0.047616 | 1.1073 | 1023.5259 | 0.029066 | 0.34143 | 0.67465 | 1.5886 | 85 | 99.6016 | 85 | 99.6016 | 10.04 | 5.0598 | 4.9802 | 0.50397 | 1.7237 | 12.7087 | 1.7373 | 9.2987 | 0.84663 | 85.1727 | 0.27651 | 0.27433 | 0.27325 | 0.026761 | 0.013547 | 0.001245 | 0.0080961 | 0.0058 | 3.7351e-06 | 0.059358 | 59.3583 | 0.089965 | 0.089515 |  |  | 179.4807 | 0.061168 | 0.059904 | 0.0037333 | 0 | 0.14119 | 0.1248 | 0.068 | 209.1911 | 0.44803 | 3.06 | 0.87228 | 87.2284 | 85 | -50 | -50
|  | 86 | 0.086 | 0.086 | 1.72 | 1.376 | 20 | 20.32 | 40.32 |  | 0.50397 | 1.8899 | 2.7214 | 0.094494 | 0.11812 | 20 | 0.68258 | 5.1194 | 5.0388 | 350 | 98.4434 | 0.19199 | 1.4172 | 0.047616 | 1.1073 | 1035.5674 | 0.029066 | 0.34343 | 0.68258 | 1.5945 | 86 | 98.4434 | 86 | 98.4434 | 10.1581 | 5.1194 | 5.0388 | 0.50397 | 1.7237 | 13.0064 | 1.7373 | 9.5167 | 0.86667 | 87.1825 | 0.27977 | 0.27756 | 0.27647 | 0.027394 | 0.013547 | 0.0012305 | 0.008002 | 0.0058 | 3.6916e-06 | 0.059979 | 59.9786 | 0.091708 | 0.091247 |  |  | 182.9557 | 0.062616 | 0.061321 | 0.0038217 | 0 | 0.14457 | 0.12776 | 0.0688 | 213.3673 | 0.4563 | 3.096 | 0.87155 | 87.1548 | 86 | -50 | -50
|  | 87 | 0.087 | 0.087 | 1.74 | 1.392 | 20 | 20.32 | 40.32 |  | 0.50397 | 1.8899 | 2.7214 | 0.094494 | 0.11812 | 20 | 0.69052 | 5.1789 | 5.0973 | 350 | 97.3119 | 0.19199 | 1.4172 | 0.047616 | 1.1073 | 1047.6089 | 0.029066 | 0.34542 | 0.69052 | 1.6004 | 87 | 97.3119 | 87 | 97.3119 | 10.2762 | 5.1789 | 5.0973 | 0.50397 | 1.7237 | 13.3076 | 1.7373 | 9.7373 | 0.88694 | 89.2157 | 0.28302 | 0.28078 | 0.27968 | 0.028035 | 0.013547 | 0.0012164 | 0.00791 | 0.0058 | 3.6492e-06 | 0.06061 | 60.6101 | 0.093467 | 0.092995 |  |  | 186.4623 | 0.06408 | 0.062756 | 0.0039111 | 0 | 0.14798 | 0.13075 | 0.0696 | 217.5846 | 0.46466 | 3.132 | 0.87081 | 87.0809 | 87 | -50 | -50
|  | 88 | 0.088 | 0.088 | 1.76 | 1.408 | 20 | 20.32 | 40.32 |  | 0.50397 | 1.8899 | 2.7214 | 0.094494 | 0.11812 | 20 | 0.69846 | 5.2384 | 5.1559 | 350 | 96.2061 | 0.19199 | 1.4172 | 0.047616 | 1.1073 | 1059.6504 | 0.029066 | 0.3474 | 0.69846 | 1.6063 | 88 | 96.2061 | 88 | 96.2061 | 10.3944 | 5.2384 | 5.1559 | 0.50397 | 1.7237 | 13.6123 | 1.7373 | 9.9604 | 0.90744 | 91.2724 | 0.28627 | 0.28401 | 0.2829 | 0.028683 | 0.013547 | 0.0012026 | 0.0078201 | 0.0058 | 3.6077e-06 | 0.061253 | 61.2527 | 0.095242 | 0.094759 |  |  | 190.0006 | 0.065562 | 0.064207 | 0.0040015 | 0 | 0.15144 | 0.13377 | 0.0704 | 221.8431 | 0.4731 | 3.168 | 0.87007 | 87.0068 | 88 | -50 | -50
|  | 89 | 0.089 | 0.089 | 1.78 | 1.424 | 20 | 20.32 | 40.32 |  | 0.50397 | 1.8899 | 2.7214 | 0.094494 | 0.11812 | 20 | 0.70639 | 5.298 | 5.2145 | 350 | 95.1251 | 0.19199 | 1.4172 | 0.047616 | 1.1073 | 1071.6919 | 0.029066 | 0.34937 | 0.70639 | 1.6121 | 89 | 95.1251 | 89 | 95.1251 | 10.5125 | 5.298 | 5.2145 | 0.50397 | 1.7237 | 13.9204 | 1.7373 | 10.1861 | 0.92818 | 93.3525 | 0.28953 | 0.28724 | 0.28611 | 0.029339 | 0.013547 | 0.0011891 | 0.0077323 | 0.0058 | 3.5672e-06 | 0.061906 | 61.9063 | 0.097032 | 0.096539 |  |  | 193.5707 | 0.06706 | 0.065674 | 0.004093 | 0 | 0.15494 | 0.13683 | 0.0712 | 226.1428 | 0.48162 | 3.204 | 0.86932 | 86.9325 | 89 | -50 | -50
|  | 90 | 0.09 | 0.09 | 1.8 | 1.44 | 20 | 20.32 | 40.32 |  | 0.50397 | 1.8899 | 2.7214 | 0.094494 | 0.11812 | 20 | 0.71433 | 5.3575 | 5.2731 | 350 | 94.0681 | 0.19199 | 1.4172 | 0.047616 | 1.1073 | 1083.7333 | 0.029066 | 0.35132 | 0.71433 | 1.618 | 90 | 94.0681 | 90 | 94.0681 | 10.6306 | 5.3575 | 5.2731 | 0.50397 | 1.7237 | 14.2319 | 1.7373 | 10.4142 | 0.94916 | 95.456 | 0.29278 | 0.29046 | 0.28933 | 0.030002 | 0.013547 | 0.0011759 | 0.0076463 | 0.0058 | 3.5276e-06 | 0.062571 | 62.5709 | 0.098839 | 0.098334 |  |  | 197.1724 | 0.068576 | 0.067158 | 0.0041855 | 0 | 0.15848 | 0.13992 | 0.072 | 230.4839 | 0.49023 | 3.24 | 0.86858 | 86.858 | 90 | -50 | -50
|  | 91 | 0.091 | 0.091 | 1.82 | 1.456 | 20 | 20.32 | 40.32 |  | 0.50397 | 1.8899 | 2.7214 | 0.094494 | 0.11812 | 20 | 0.72227 | 5.417 | 5.3317 | 350 | 93.0344 | 0.19199 | 1.4172 | 0.047616 | 1.1073 | 1095.7748 | 0.029066 | 0.35327 | 0.72227 | 1.6239 | 91 | 93.0344 | 91 | 93.0344 | 10.7487 | 5.417 | 5.3317 | 0.50397 | 1.7237 | 14.5469 | 1.7373 | 10.6449 | 0.97037 | 97.583 | 0.29603 | 0.29369 | 0.29254 | 0.030672 | 0.013547 | 0.0011629 | 0.0075623 | 0.0058 | 3.4888e-06 | 0.063246 | 63.2464 | 0.10066 | 0.10015 |  |  | 200.8059 | 0.070108 | 0.068659 | 0.004279 | 0 | 0.16207 | 0.14305 | 0.0728 | 234.8663 | 0.49892 | 3.276 | 0.86783 | 86.7833 | 91 | -50 | -50
|  | 92 | 0.092 | 0.092 | 1.84 | 1.472 | 20 | 20.32 | 40.32 |  | 0.50397 | 1.8899 | 2.7214 | 0.094494 | 0.11812 | 20 | 0.7302 | 5.4765 | 5.3903 | 350 | 92.0232 | 0.19199 | 1.4172 | 0.047616 | 1.1073 | 1107.8163 | 0.029066 | 0.35521 | 0.7302 | 1.6298 | 92 | 92.0232 | 92 | 92.0232 | 10.8668 | 5.4765 | 5.3903 | 0.50397 | 1.7237 | 14.8653 | 1.7373 | 10.8781 | 0.99181 | 99.7334 | 0.29929 | 0.29692 | 0.29576 | 0.03135 | 0.013547 | 0.0011503 | 0.0074801 | 0.0058 | 3.4509e-06 | 0.063933 | 63.9327 | 0.1025 | 0.10197 |  |  | 204.4711 | 0.071657 | 0.070176 | 0.0043736 | 0 | 0.16569 | 0.14621 | 0.0736 | 239.2902 | 0.50769 | 3.312 | 0.86709 | 86.7085 | 92 | -50 | -50
|  | 93 | 0.093 | 0.093 | 1.86 | 1.488 | 20 | 20.32 | 40.32 |  | 0.50397 | 1.8899 | 2.7214 | 0.094494 | 0.11812 | 20 | 0.73814 | 5.5361 | 5.4489 | 350 | 91.0337 | 0.19199 | 1.4172 | 0.047616 | 1.1073 | 1119.8578 | 0.029066 | 0.35713 | 0.73814 | 1.6357 | 93 | 91.0337 | 93 | 91.0337 | 10.9849 | 5.5361 | 5.4489 | 0.50397 | 1.7237 | 15.1872 | 1.7373 | 11.1139 | 1.0135 | 101.9072 | 0.30254 | 0.30015 | 0.29897 | 0.032035 | 0.013547 | 0.0011379 | 0.0073997 | 0.0058 | 3.4138e-06 | 0.06463 | 64.6298 | 0.10435 | 0.10381 |  |  | 208.168 | 0.073224 | 0.07171 | 0.0044691 | 0 | 0.16936 | 0.1494 | 0.0744 | 243.7555 | 0.51655 | 3.348 | 0.86634 | 86.6336 | 93 | -50 | -50
|  | 94 | 0.094 | 0.094 | 1.88 | 1.504 | 20 | 20.32 | 40.32 |  | 0.50397 | 1.8899 | 2.7214 | 0.094494 | 0.11812 | 20 | 0.74608 | 5.5956 | 5.5075 | 350 | 90.0652 | 0.19199 | 1.4172 | 0.047616 | 1.1073 | 1131.8993 | 0.029066 | 0.35905 | 0.74608 | 1.6415 | 94 | 90.0652 | 94 | 90.0652 | 11.1031 | 5.5956 | 5.5075 | 0.50397 | 1.7237 | 15.5125 | 1.7373 | 11.3521 | 1.0354 | 104.1045 | 0.30579 | 0.30337 | 0.30218 | 0.032728 | 0.013547 | 0.0011258 | 0.007321 | 0.0058 | 3.3774e-06 | 0.065338 | 65.3376 | 0.10622 | 0.10567 |  |  | 211.8965 | 0.074807 | 0.073261 | 0.0045658 | 0 | 0.17306 | 0.15263 | 0.0752 | 248.2624 | 0.5255 | 3.384 | 0.86558 | 86.5585 | 94 | -50 | -50
|  | 95 | 0.095 | 0.095 | 1.9 | 1.52 | 20 | 20.2135 | 40.32 |  | 0.50397 | 1.8899 | 2.7214 | 0.094494 | 0.11812 | 19.8935 | 0.75 | 5.625 | 5.5656 | 350 | 89.3608 | 0.19149 | 1.421 | 0.047618 | 1.1131 | 1137.9443 | 0.029219 | 0.36095 | 0.75 | 1.6444 | 95 | 89.3608 |  |  | 11.1906 | 5.625 | 5.5656 | 0.50265 | 1.7237 | 15.8413 | 1.7373 | 11.5929 | 1.0575 | 106.3162 | 0.307 | 0.30537 | 0.30417 | 0.032987 | 0.013511 | 0.001117 | 0.0072637 | 0.0058 | 3.351e-06 | 0.065534 | 65.5342 | 0.10753 | 0.10698 |  |  | 214.5118 | 0.075398 | 0.074229 | 0.0046261 | 0 | 0.17492 | 0.15425 | 0.075398 | 250.3202 | 0.53037 | 3.42 | 0.86574 | 86.5743 | 95 | -50 | -50
|  | 96 | 0.096 | 0.096 | 1.92 | 1.536 | 20 | 20.0063 | 40.32 |  | 0.50397 | 1.8899 | 2.7214 | 0.094494 | 0.11812 | 19.6863 | 0.75 | 5.625 | 5.6232 | 350 | 88.9028 | 0.19051 | 1.4283 | 0.047619 | 1.1246 | 1138.1339 | 0.029522 | 0.36285 | 0.75 | 1.6444 | 96 | 88.9028 |  |  | 11.2482 | 5.625 | 5.6232 | 0.50008 | 1.7237 | 16.1735 | 1.7373 | 11.8363 | 1.0797 | 108.5422 | 0.30621 | 0.30616 | 0.30496 | 0.032818 | 0.013442 | 0.0011113 | 0.0072265 | 0.0058 | 3.3339e-06 | 0.065226 | 65.2261 | 0.10829 | 0.10773 |  |  | 216.011 | 0.075012 | 0.074613 | 0.0046501 | 0 | 0.17495 | 0.15428 | 0.075012 | 249.9591 | 0.5312 | 3.456 | 0.86677 | 86.6774 | 96 | -50 | -50
|  | 97 | 0.097 | 0.097 | 1.94 | 1.552 | 20 | 19.8033 | 40.32 |  | 0.50397 | 1.8899 | 2.7214 | 0.094494 | 0.11812 | 19.4833 | 0.75 | 5.625 | 5.6809 | 350 | 88.4496 | 0.18953 | 1.4356 | 0.047618 | 1.1362 | 1138.3235 | 0.029825 | 0.36473 | 0.75 | 1.6444 | 97 | 88.4496 |  |  | 11.3059 | 5.625 | 5.6809 | 0.49753 | 1.7237 | 16.5092 | 1.7373 | 12.0821 | 1.1021 | 110.7909 | 0.30543 | 0.30694 | 0.30574 | 0.03265 | 0.013374 | 0.0011056 | 0.0071896 | 0.0058 | 3.3169e-06 | 0.064921 | 64.9214 | 0.10903 | 0.10847 |  |  | 217.5024 | 0.074629 | 0.074994 | 0.0046738 | 0 | 0.17497 | 0.1543 | 0.074629 | 249.6018 | 0.53203 | 3.492 | 0.86779 | 86.7788 | 97 | -50 | -50
|  | 98 | 0.098 | 0.098 | 1.96 | 1.568 | 20 | 19.6045 | 40.32 |  | 0.50397 | 1.8899 | 2.7214 | 0.094494 | 0.11812 | 19.2845 | 0.75 | 5.625 | 5.7385 | 350 | 88.0012 | 0.18857 | 1.4428 | 0.047614 | 1.1477 | 1138.5132 | 0.030127 | 0.36661 | 0.75 | 1.6444 | 98 | 88.0012 |  |  | 11.3635 | 5.625 | 5.7385 | 0.49501 | 1.7237 | 16.8483 | 1.7373 | 12.3305 | 1.1247 | 113.0622 | 0.30465 | 0.30771 | 0.3065 | 0.032485 | 0.013306 | 0.0011 | 0.0071532 | 0.0058 | 3.3e-06 | 0.06462 | 64.6199 | 0.10978 | 0.10921 |  |  | 218.9863 | 0.074251 | 0.07537 | 0.0046973 | 0 | 0.175 | 0.15432 | 0.074251 | 249.2482 | 0.53285 | 3.528 | 0.86878 | 86.8783 | 98 | -50 | -50
|  | 99 | 0.099 | 0.099 | 1.98 | 1.584 | 20 | 19.4097 | 40.32 |  | 0.50397 | 1.8899 | 2.7214 | 0.094494 | 0.11812 | 19.0897 | 0.75 | 5.625 | 5.7961 | 350 | 87.5575 | 0.18762 | 1.45 | 0.047608 | 1.1592 | 1138.7028 | 0.030429 | 0.36847 | 0.75 | 1.6444 | 99 | 87.5575 |  |  | 11.4211 | 5.625 | 5.7961 | 0.49251 | 1.7237 | 17.1909 | 1.7373 | 12.5814 | 1.1476 | 115.3562 | 0.30388 | 0.30847 | 0.30726 | 0.032321 | 0.013239 | 0.0010945 | 0.0071171 | 0.0058 | 3.2834e-06 | 0.064321 | 64.3215 | 0.11052 | 0.10995 |  |  | 220.4626 | 0.073877 | 0.075743 | 0.0047205 | 0 | 0.17502 | 0.15434 | 0.073877 | 248.8983 | 0.53368 | 3.564 | 0.86976 | 86.976 | 99 | -50 | -50
|  | 100 | 0.1 | 0.1 | 2 | 1.6 | 20 | 19.2188 | 40.32 |  | 0.50397 | 1.8899 | 2.7214 | 0.094494 | 0.11812 | 18.8988 | 0.75 | 5.625 | 5.8536 | 350 | 87.1183 | 0.18668 | 1.457 | 0.0476 | 1.1707 | 1138.8924 | 0.030732 | 0.37033 | 0.75 | 1.6444 | 100 | 87.1183 |  |  | 11.4786 | 5.625 | 5.8536 | 0.49004 | 1.7237 | 17.5369 | 1.7373 | 12.8348 | 1.1707 | 117.6728 | 0.30312 | 0.30922 | 0.30801 | 0.032159 | 0.013172 | 0.001089 | 0.0070814 | 0.0058 | 3.2669e-06 | 0.064026 | 64.0262 | 0.11125 | 0.11068 |  |  | 221.9315 | 0.073506 | 0.076111 | 0.0047434 | 0 | 0.17505 | 0.15436 | 0.073506 | 248.552 | 0.53451 | 3.6 | 0.87072 | 87.072 | 100 | -50 | -50
|  | VIN-min | [36 empty] | Cin / Cout |  | Cin / Cout |  |  |  | RMS Currents |  |  | IC Loss | [7 empty] | Flyback Diode Loss |  |  |  |  | Transformer Loss
|  | Step | Iout1 (A) | Iout2 (A) | Pout1 (W) | Pout2 (W) | Vin (V) | Vout-Reflected (V) | Vsw-max (V) |  | Duty Cycle | Pout1-max (W) | Pout2-max (W) | Iout-max (A) | Iout2-max (A) | Vout-actual (V) | Isw (A) | Ton-BCM (µs) | Toff-BCM (µs) | Fsw-max-BCM (kHz) | Fsw-BCM (kHz) | Ipri-min-BCM (A) | Toff-min-BCM (µs) | Iout1-min-BCM (A) | Toff-FFB (µs) | Fsw-FFB (kHz) | Iout1-max-FFB (A) |  | Ipri (A) | COMP (V) | Iout (mA) | Fsw (kHz) | Iout (mA) | Fsw (kHz) | Tsw (µs) | Ton (µs) | Toff (µs) | Duty Cycle | Cout1 (µF) for 1% ripple |  | Cout2 (µF) for 1% ripple |  | Cin (µF) for 5% ripple |  | Ipri-rms (A) | Isec1-rms (A) | Isec2-rms (A) | P-FET-Cond (W) | P-FET-Sw (W) | P-FET-Qg (W) | P-FET-Coss (W) | P-IQ (W) | P-LDO (W) | P-IC-Total (W) | P-IC-Total (mW) | P-Diode1-Cond (W) | P-Diode2-Cond (W) | P-Diode-Leak (W) | P-Diode-Snubber (W) | P-Diode-Total (W) | PCu-pri (W) | PCu-sec1 (W) | PCu-sec2 (W) | Core Loss (W) | P-trans (W) | P-trans-No-TC (W) | P-LeakL-Clamp/Snub (W) | P-Trans-Total (W) | P-Loss-Total (W) | Pout (W) | Efficiency | Efficiency (%) | Iout1 (%) | Check Iout-max
|  | 0.1 | 1e-09 | 0.0001 | 2e-08 | 0.0016 | 9 | 20.32 | 29.32 |  | 0.69304 | 1.1695 | 1.6841 | 0.058475 | 0.073094 | 20 | 0.00057005 | 0.0095008 | 0.004208 | 277.2169 | 350 | 0.15 | 1.1073 | 0.01279 | 1.1073 | 10 | 0.023022 | 0.0078072 | 0.15 | 1.0057 | 1e-06 | 10 | 1e-06 | 10 | 100 | 2.5 | 97.5 | 0.025 | 1.25e-08 |  | 0.0015625 |  | 2.4074e-07 |  | 0.013693 | 0.085513 | 0.085178 | 6.5625e-05 | 0.0002199 | 0.000125 | 0.00042983 | 0.00261 | 1e-07 | 0.0034594 | 3.4504 | 4e-10 | 4e-05 |  |  | 0.04 | 0.00015 | 0.0058208 | 0.00036276 | 0 | 0.0070971 | 0.0063335 | 0.0003375 | 20.1017 | 0.010934 | 0.0016 | 0.12765 | 12.7654 | 1e-06 | -50 | -50
|  | 1 | 0.001 | 0.001 | 0.02 | 0.016 | 9 | 20.32 | 29.32 |  | 0.69304 | 1.1695 | 1.6841 | 0.058475 | 0.073094 | 20 | 0.012826 | 0.21376 | 0.094679 | 277.2169 | 350 | 0.15 | 1.1073 | 0.01279 | 1.1073 | 12.0415 | 0.023022 | 0.037033 | 0.15 | 1.0069 | 1 | 12.0415 | 1 | 12.0415 | 83.0463 | 2.5 | 80.5463 | 0.030104 | 0.0125 |  | 0.015625 |  | 0.19888 |  | 0.015026 | 0.085289 | 0.084955 | 7.9022e-05 | 0.00026479 | 0.00015052 | 0.00051758 | 0.00261 | 1.2041e-07 | 0.0036328 | 3.6219 | 0.0004 | 0.0004 |  |  | 0.8 | 0.00018062 | 0.0057903 | 0.00036086 | 0 | 0.0070952 | 0.0063318 | 0.0004064 | 20.1651 | 0.011934 | 0.036 | 0.75103 | 75.1028 | 1 | -50 | -50
|  | 2 | 0.002 | 0.002 | 0.04 | 0.032 | 9 | 20.32 | 29.32 |  | 0.69304 | 1.1695 | 1.6841 | 0.058475 | 0.073094 | 20 | 0.025652 | 0.42753 | 0.18936 | 277.2169 | 350 | 0.15 | 1.1073 | 0.01279 | 1.1073 | 24.083 | 0.023022 | 0.052372 | 0.15 | 1.0138 | 2 | 24.083 | 2 | 24.083 | 41.5231 | 2.5 | 39.0231 | 0.060207 | 0.025 |  | 0.03125 |  | 0.19271 |  | 0.02125 | 0.083955 | 0.083626 | 0.00015804 | 0.00052958 | 0.00030104 | 0.0010352 | 0.00261 | 2.4083e-07 | 0.0046555 | 4.6338 | 0.0008 | 0.0008 |  |  | 1.6 | 0.00036124 | 0.0056106 | 0.00034966 | 0 | 0.0070836 | 0.0063215 | 0.0008128 | 20.5394 | 0.014152 | 0.072 | 0.83573 | 83.5733 | 2 | -50 | -50
|  | 3 | 0.003 | 0.003 | 0.06 | 0.048 | 9 | 20.32 | 29.32 |  | 0.69304 | 1.1695 | 1.6841 | 0.058475 | 0.073094 | 20 | 0.038478 | 0.64129 | 0.28404 | 277.2169 | 350 | 0.15 | 1.1073 | 0.01279 | 1.1073 | 36.1244 | 0.023022 | 0.064143 | 0.15 | 1.0206 | 3 | 36.1244 | 3 | 36.1244 | 27.6821 | 2.5 | 25.1821 | 0.090311 | 0.0375 |  | 0.046875 |  | 0.18653 |  | 0.026026 | 0.082599 | 0.082276 | 0.00023707 | 0.00079438 | 0.00045156 | 0.0015527 | 0.00261 | 3.6124e-07 | 0.0056784 | 5.6457 | 0.0012 | 0.0012 |  |  | 2.4 | 0.00054187 | 0.0054308 | 0.00033846 | 0 | 0.0070721 | 0.0063112 | 0.0012192 | 20.9136 | 0.01637 | 0.108 | 0.86838 | 86.8379 | 3 | -50 | -50
|  | 4 | 0.004 | 0.004 | 0.08 | 0.064 | 9 | 20.32 | 29.32 |  | 0.69304 | 1.1695 | 1.6841 | 0.058475 | 0.073094 | 20 | 0.051304 | 0.85506 | 0.37872 | 277.2169 | 350 | 0.15 | 1.1073 | 0.01279 | 1.1073 | 48.1659 | 0.023022 | 0.074066 | 0.15 | 1.0275 | 4 | 48.1659 | 4 | 48.1659 | 20.7616 | 2.5 | 18.2616 | 0.12041 | 0.05 |  | 0.0625 |  | 0.18036 |  | 0.030052 | 0.081221 | 0.080903 | 0.00031609 | 0.0010592 | 0.00060207 | 0.0020703 | 0.00261 | 4.8166e-07 | 0.0067012 | 6.6577 | 0.0016 | 0.0016 |  |  | 3.2 | 0.00072249 | 0.0052511 | 0.00032726 | 0 | 0.0070605 | 0.0063009 | 0.0016256 | 21.2879 | 0.018587 | 0.144 | 0.88568 | 88.5678 | 4 | -50 | -50
|  | 5 | 0.005 | 0.005 | 0.1 | 0.08 | 9 | 20.32 | 29.32 |  | 0.69304 | 1.1695 | 1.6841 | 0.058475 | 0.073094 | 20 | 0.064129 | 1.0688 | 0.4734 | 277.2169 | 350 | 0.15 | 1.1073 | 0.01279 | 1.1073 | 60.2074 | 0.023022 | 0.082808 | 0.15 | 1.0344 | 5 | 60.2074 | 5 | 60.2074 | 16.6093 | 2.5 | 14.1093 | 0.15052 | 0.0625 |  | 0.078125 |  | 0.17419 |  | 0.033599 | 0.079819 | 0.079506 | 0.00039511 | 0.001324 | 0.00075259 | 0.0025879 | 0.00261 | 6.0207e-07 | 0.0077241 | 7.6696 | 0.002 | 0.002 |  |  | 4 | 0.00090311 | 0.0050714 | 0.00031606 | 0 | 0.007049 | 0.0062906 | 0.002032 | 21.6621 | 0.020805 | 0.18 | 0.89639 | 89.6392 | 5 | -50 | -50
|  | 6 | 0.006 | 0.006 | 0.12 | 0.096 | 9 | 20.32 | 29.32 |  | 0.69304 | 1.1695 | 1.6841 | 0.058475 | 0.073094 | 20 | 0.076955 | 1.2826 | 0.56808 | 277.2169 | 350 | 0.15 | 1.1073 | 0.01279 | 1.1073 | 72.2489 | 0.023022 | 0.090711 | 0.15 | 1.0413 | 6 | 72.2489 | 6 | 72.2489 | 13.841 | 2.5 | 11.341 | 0.18062 | 0.075 |  | 0.09375 |  | 0.16802 |  | 0.036806 | 0.078392 | 0.078085 | 0.00047413 | 0.0015888 | 0.00090311 | 0.0031055 | 0.00261 | 7.2249e-07 | 0.008747 | 8.6815 | 0.0024 | 0.0024 |  |  | 4.8 | 0.0010837 | 0.0048917 | 0.00030486 | 0 | 0.0070374 | 0.0062803 | 0.0024384 | 22.0364 | 0.023023 | 0.216 | 0.90368 | 90.3679 | 6 | -50 | -50
|  | 7 | 0.007 | 0.007 | 0.14 | 0.112 | 9 | 20.32 | 29.32 |  | 0.69304 | 1.1695 | 1.6841 | 0.058475 | 0.073094 | 20 | 0.089781 | 1.4964 | 0.66276 | 277.2169 | 350 | 0.15 | 1.1073 | 0.01279 | 1.1073 | 84.2904 | 0.023022 | 0.09798 | 0.15 | 1.0482 | 7 | 84.2904 | 7 | 84.2904 | 11.8638 | 2.5 | 9.3638 | 0.21073 | 0.0875 |  | 0.10938 |  | 0.16184 |  | 0.039755 | 0.076939 | 0.076637 | 0.00055316 | 0.0018535 | 0.0010536 | 0.0036231 | 0.00261 | 8.429e-07 | 0.0097699 | 9.6934 | 0.0028 | 0.0028 |  |  | 5.6 | 0.0012644 | 0.004712 | 0.00029366 | 0 | 0.0070259 | 0.00627 | 0.0028448 | 22.4107 | 0.025241 | 0.252 | 0.90896 | 90.8958 | 7 | -50 | -50
|  | 8 | 0.008 | 0.008 | 0.16 | 0.128 | 9 | 20.32 | 29.32 |  | 0.69304 | 1.1695 | 1.6841 | 0.058475 | 0.073094 | 20 | 0.10261 | 1.7101 | 0.75743 | 277.2169 | 350 | 0.15 | 1.1073 | 0.01279 | 1.1073 | 96.3319 | 0.023022 | 0.10474 | 0.15 | 1.055 | 8 | 96.3319 | 8 | 96.3319 | 10.3808 | 2.5 | 7.8808 | 0.24083 | 0.1 |  | 0.125 |  | 0.15567 |  | 0.0425 | 0.075457 | 0.075161 | 0.00063218 | 0.0021183 | 0.0012041 | 0.0041406 | 0.00261 | 9.6332e-07 | 0.010793 | 10.7053 | 0.0032 | 0.0032 |  |  | 6.4 | 0.001445 | 0.0045322 | 0.00028246 | 0 | 0.0070144 | 0.0062597 | 0.0032512 | 22.7849 | 0.027458 | 0.288 | 0.91296 | 91.2957 | 8 | -50 | -50
|  | 9 | 0.009 | 0.009 | 0.18 | 0.144 | 9 | 20.32 | 29.32 |  | 0.69304 | 1.1695 | 1.6841 | 0.058475 | 0.073094 | 20 | 0.11543 | 1.9239 | 0.85211 | 277.2169 | 350 | 0.15 | 1.1073 | 0.01279 | 1.1073 | 108.3733 | 0.023022 | 0.1111 | 0.15 | 1.0619 | 9 | 108.3733 | 9 | 108.3733 | 9.2274 | 2.5 | 6.7274 | 0.27093 | 0.1125 |  | 0.14062 |  | 0.1495 |  | 0.045078 | 0.073946 | 0.073656 | 0.0007112 | 0.0023831 | 0.0013547 | 0.0046582 | 0.00261 | 1.0837e-06 | 0.011816 | 11.7172 | 0.0036 | 0.0036 |  |  | 7.2 | 0.0016256 | 0.0043525 | 0.00027126 | 0 | 0.0070028 | 0.0062494 | 0.0036576 | 23.1592 | 0.029676 | 0.324 | 0.91609 | 91.6092 | 9 | -50 | -50
|  | 10 | 0.01 | 0.01 | 0.2 | 0.16 | 9 | 20.32 | 29.32 |  | 0.69304 | 1.1695 | 1.6841 | 0.058475 | 0.073094 | 20 | 0.12826 | 2.1376 | 0.94679 | 277.2169 | 324.2076 | 0.15 | 1.1073 | 0.01279 | 1.1073 | 120.4148 | 0.023022 | 0.11711 | 0.15 | 1.0688 | 10 | 120.4148 | 10 | 120.4148 | 8.3046 | 2.5 | 5.8046 | 0.30104 | 0.125 |  | 0.15625 |  | 0.14332 |  | 0.047516 | 0.072403 | 0.072119 | 0.00079022 | 0.0026479 | 0.0015052 | 0.0051758 | 0.00261 | 1.2041e-06 | 0.012839 | 12.7291 | 0.004 | 0.004 |  |  | 8 | 0.0018062 | 0.0041728 | 0.00026006 | 0 | 0.0069913 | 0.0062391 | 0.004064 | 23.5335 | 0.031894 | 0.36 | 0.91862 | 91.8615 | 10 | -50 | -50
|  | 11 | 0.011 | 0.011 | 0.22 | 0.176 | 9 | 20.32 | 29.32 |  | 0.69304 | 1.1695 | 1.6841 | 0.058475 | 0.073094 | 20 | 0.14108 | 2.3514 | 1.0415 | 277.2169 | 294.7342 | 0.15 | 1.1073 | 0.01279 | 1.1073 | 132.4563 | 0.023022 | 0.12282 | 0.15 | 1.0757 | 11 | 132.4563 | 11 | 132.4563 | 7.5497 | 2.5 | 5.0497 | 0.33114 | 0.1375 |  | 0.17188 |  | 0.13715 |  | 0.049835 | 0.070827 | 0.070549 | 0.00086924 | 0.0029127 | 0.0016557 | 0.0056934 | 0.00261 | 1.3246e-06 | 0.013862 | 13.741 | 0.0044 | 0.0044 |  |  | 8.8 | 0.0019868 | 0.0039931 | 0.00024886 | 0 | 0.0069797 | 0.0062288 | 0.0044704 | 23.9077 | 0.034112 | 0.396 | 0.92069 | 92.069 | 11 | -50 | -50
|  | 12 | 0.012 | 0.012 | 0.24 | 0.192 | 9 | 20.32 | 29.32 |  | 0.69304 | 1.1695 | 1.6841 | 0.058475 | 0.073094 | 20 | 0.15391 | 2.5652 | 1.1362 | 277.2169 | 270.173 | 0.15 | 1.1073 | 0.01279 | 1.1073 | 144.4978 | 0.023022 | 0.12829 | 0.15 | 1.0826 | 12 | 144.4978 | 12 | 144.4978 | 6.9205 | 2.5 | 4.4205 | 0.36124 | 0.15 |  | 0.1875 |  | 0.13098 |  | 0.052051 | 0.069215 | 0.068943 | 0.00094827 | 0.0031775 | 0.0018062 | 0.006211 | 0.00261 | 1.445e-06 | 0.014885 | 14.753 | 0.0048 | 0.0048 |  |  | 9.6 | 0.0021675 | 0.0038134 | 0.00023766 | 0 | 0.0069682 | 0.0062185 | 0.0048768 | 24.282 | 0.03633 | 0.432 | 0.92243 | 92.2426 | 12 | -50 | -50
|  | 13 | 0.013 | 0.013 | 0.26 | 0.208 | 9 | 20.32 | 29.32 |  | 0.69304 | 1.1695 | 1.6841 | 0.058475 | 0.073094 | 20 | 0.16674 | 2.7789 | 1.2308 | 277.2169 | 249.3905 | 0.15 | 1.1073 | 0.01279 | 1.1073 | 156.5393 | 0.023022 | 0.13352 | 0.16674 | 1.0895 | 13 | 156.5393 | 13 | 156.5393 | 6.3882 | 2.7789 | 3.6092 | 0.43501 | 0.18063 |  | 0.22579 |  | 0.11585 |  | 0.063492 | 0.072358 | 0.072075 | 0.001411 | 0.0038264 | 0.0019567 | 0.0067285 | 0.00261 | 1.5654e-06 | 0.016729 | 16.5326 | 0.0052 | 0.0052 |  |  | 10.4 | 0.003225 | 0.0041677 | 0.00025974 | 0 | 0.008576 | 0.0076524 | 0.0065279 | 30.4088 | 0.042233 | 0.468 | 0.91723 | 91.7228 | 13 | -50 | -50
|  | 14 | 0.014 | 0.014 | 0.28 | 0.224 | 9 | 20.32 | 29.32 |  | 0.69304 | 1.1695 | 1.6841 | 0.058475 | 0.073094 | 20 | 0.17956 | 2.9927 | 1.3255 | 277.2169 | 231.5769 | 0.15 | 1.1073 | 0.01279 | 1.1073 | 168.5807 | 0.023022 | 0.13856 | 0.17956 | 1.0963 | 14 | 168.5807 | 14 | 168.5807 | 5.9319 | 2.9927 | 2.9392 | 0.50451 | 0.20949 |  | 0.26186 |  | 0.1016 |  | 0.073636 | 0.072975 | 0.072688 | 0.0018978 | 0.0044377 | 0.0021073 | 0.0072461 | 0.00261 | 1.6858e-06 | 0.018563 | 18.2989 | 0.0056 | 0.0056 |  |  | 11.2 | 0.0043378 | 0.0042389 | 0.00026418 | 0 | 0.0099089 | 0.0088409 | 0.0081533 | 35.744 | 0.047825 | 0.504 | 0.91333 | 91.3332 | 14 | -50 | -50
|  | 15 | 0.015 | 0.015 | 0.3 | 0.24 | 9 | 20.32 | 29.32 |  | 0.69304 | 1.1695 | 1.6841 | 0.058475 | 0.073094 | 20 | 0.19239 | 3.2065 | 1.4202 | 277.2169 | 216.1384 | 0.15 | 1.1073 | 0.01279 | 1.1073 | 180.6222 | 0.023022 | 0.14343 | 0.19239 | 1.1032 | 15 | 180.6222 | 15 | 180.6222 | 5.5364 | 3.2065 | 2.3299 | 0.57916 | 0.24049 |  | 0.30061 |  | 0.086294 |  | 0.084531 | 0.072057 | 0.071774 | 0.0025009 | 0.0050943 | 0.0022578 | 0.0077637 | 0.00261 | 1.8062e-06 | 0.020576 | 20.2267 | 0.006 | 0.006 |  |  | 12 | 0.0057164 | 0.004133 | 0.00025758 | 0 | 0.011329 | 0.010107 | 0.010028 | 41.5712 | 0.053933 | 0.54 | 0.90919 | 90.9194 | 15 | -50 | -50
|  | 16 | 0.016 | 0.016 | 0.32 | 0.256 | 9 | 20.32 | 29.32 |  | 0.69304 | 1.1695 | 1.6841 | 0.058475 | 0.073094 | 20 | 0.20521 | 3.4202 | 1.5149 | 277.2169 | 202.6298 | 0.15 | 1.1073 | 0.01279 | 1.1073 | 192.6637 | 0.023022 | 0.14813 | 0.20521 | 1.1101 | 16 | 192.6637 | 16 | 192.6637 | 5.1904 | 3.4202 | 1.7702 | 0.65896 | 0.27362 |  | 0.34202 |  | 0.069932 |  | 0.096178 | 0.069191 | 0.06892 | 0.0032376 | 0.0057962 | 0.0024083 | 0.0082813 | 0.00261 | 1.9266e-06 | 0.022786 | 22.3333 | 0.0064 | 0.0064 |  |  | 12.8 | 0.0074002 | 0.0038108 | 0.0002375 | 0 | 0.012834 | 0.011448 | 0.01217 | 47.9014 | 0.06059 | 0.576 | 0.90482 | 90.482 | 16 | -50 | -50
|  | 17 | 0.017 | 0.017 | 0.34 | 0.272 | 9 | 20.32 | 29.32 |  | 0.69304 | 1.1695 | 1.6841 | 0.058475 | 0.073094 | 20 | 0.21804 | 3.634 | 1.6095 | 277.2169 | 190.7104 | 0.15 | 1.1073 | 0.01279 | 1.1073 | 204.7052 | 0.023022 | 0.15269 | 0.21804 | 1.117 | 17 | 204.7052 | 17 | 204.7052 | 4.8851 | 3.634 | 1.2511 | 0.7439 | 0.30889 |  | 0.38611 |  | 0.052514 |  | 0.10858 | 0.063706 | 0.063456 | 0.004126 | 0.0065433 | 0.0025588 | 0.0087989 | 0.00261 | 2.0471e-06 | 0.025215 | 24.6371 | 0.0068 | 0.0068 |  |  | 13.6 | 0.009431 | 0.0032305 | 0.00020134 | 0 | 0.014421 | 0.012863 | 0.014598 | 54.7449 | 0.067835 | 0.612 | 0.90022 | 90.0219 | 17 | -50 | -50
|  | 18 | 0.018 | 0.018 | 0.36 | 0.288 | 9 | 20.32 | 29.32 |  | 0.69304 | 1.1695 | 1.6841 | 0.058475 | 0.073094 | 20 | 0.23087 | 3.8478 | 1.7042 | 277.2169 | 180.1154 | 0.15 | 1.1073 | 0.01279 | 1.1073 | 216.7467 | 0.023022 | 0.15712 | 0.23087 | 1.1239 | 18 | 216.7467 | 18 | 216.7467 | 4.6137 | 3.8478 | 0.76591 | 0.83399 | 0.3463 |  | 0.43287 |  | 0.034041 |  | 0.12173 | 0.054308 | 0.054095 | 0.005186 | 0.0073358 | 0.0027093 | 0.0093164 | 0.00261 | 2.1675e-06 | 0.027886 | 27.1575 | 0.0072 | 0.0072 |  |  | 14.4 | 0.011854 | 0.0023477 | 0.00014631 | 0 | 0.016088 | 0.014348 | 0.017329 | 62.1117 | 0.075703 | 0.648 | 0.8954 | 89.5395 | 18 | -50 | -50
|  | 19 | 0.019 | 0.019 | 0.38 | 0.304 | 9 | 20.32 | 29.32 |  | 0.69304 | 1.1695 | 1.6841 | 0.058475 | 0.073094 | 20 | 0.24369 | 4.0615 | 1.7989 | 277.2169 | 170.6356 | 0.15 | 1.1073 | 0.01279 | 1.1073 | 228.7881 | 0.023022 | 0.16142 | 0.24369 | 1.1307 | 19 | 228.7881 | 19 | 228.7881 | 4.3709 | 4.0615 | 0.30932 | 0.92923 | 0.38585 |  | 0.48231 |  | 0.014511 |  | 0.13563 | 0.037429 | 0.037282 | 0.006438 | 0.0081735 | 0.0028599 | 0.009834 | 0.00261 | 2.2879e-06 | 0.030823 | 29.9154 | 0.0076 | 0.0076 |  |  | 15.2 | 0.014716 | 0.0011151 | 6.9496e-05 | 0 | 0.017831 | 0.0159 | 0.02038 | 70.0112 | 0.084234 | 0.684 | 0.89035 | 89.0353 | 19 | -50 | -50
|  | 20 | 0.02 | 0.02 | 0.4 | 0.32 | 9 | 20.32 | 29.32 |  | 0.69304 | 1.1695 | 1.6841 | 0.058475 | 0.073094 | 20 | 0.25652 | 4.2753 | 1.8936 | 277.2169 | 162.1038 | 0.15 | 1.1073 | 0.01279 | 1.1073 | 240.8296 | 0.023022 | 0.16562 | 0.25652 | 1.1376 | 20 | 240.8296 | 20 | 240.8296 | 4.1523 | 4.2753 | -0.12299 | 1.0296 | 0.42753 |  | 0.53441 |  | -0.0060734 |  | 0.15028 | #NUM! | #NUM! | 0.0079042 | 0.0090565 | 0.0030104 | 0.010352 | 0.00261 | 2.4083e-06 | 0.034052 | 32.9327 | 0.008 | 0.008 |  |  | 16 | 0.018067 | #NUM! | #NUM! | 0 | #NUM! | #NUM! | 0.02377 | #NUM! | #NUM! | 0.72 | #NUM! | #NUM! | 20 | -50 | -50
|  | 21 | 0.021 | 0.021 | 0.42 | 0.336 | 9 | 20.32 | 29.32 |  | 0.69304 | 1.1695 | 1.6841 | 0.058475 | 0.073094 | 20 | 0.26934 | 4.4891 | 1.9883 | 277.2169 | 154.3846 | 0.15 | 1.1073 | 0.01279 | 1.1073 | 252.8711 | 0.023022 | 0.16971 | 0.26934 | 1.1445 | 21 | 252.8711 | 21 | 252.8711 | 3.9546 | 4.4891 | -0.53448 | 1.1352 | 0.47135 |  | 0.58919 |  | -0.027714 |  | 0.16568 | #NUM! | #NUM! | 0.0096076 | 0.0099848 | 0.0031609 | 0.010869 | 0.00261 | 2.5287e-06 | 0.037599 | 36.2325 | 0.0084 | 0.0084 |  |  | 16.8 | 0.02196 | #NUM! | #NUM! | 0 | #NUM! | #NUM! | 0.027517 | #NUM! | #NUM! | 0.756 | #NUM! | #NUM! | 21 | -50 | -50
|  | 22 | 0.022 | 0.022 | 0.44 | 0.352 | 9 | 20.32 | 29.32 |  | 0.69304 | 1.1695 | 1.6841 | 0.058475 | 0.073094 | 20 | 0.28217 | 4.7028 | 2.0829 | 277.2169 | 147.3671 | 0.15 | 1.1073 | 0.01279 | 1.1073 | 264.9126 | 0.023022 | 0.1737 | 0.28217 | 1.1514 | 22 | 264.9126 | 22 | 264.9126 | 3.7748 | 4.7028 | -0.928 | 1.2458 | 0.51731 |  | 0.64664 |  | -0.05041 |  | 0.18184 | #NUM! | #NUM! | 0.011573 | 0.010958 | 0.0033114 | 0.011387 | 0.00261 | 2.6491e-06 | 0.041493 | 39.8391 | 0.0088 | 0.0088 |  |  | 17.6 | 0.026452 | #NUM! | #NUM! | 0 | #NUM! | #NUM! | 0.031638 | #NUM! | #NUM! | 0.792 | #NUM! | #NUM! | 22 | -50 | -50
|  | 23 | 0.023 | 0.023 | 0.46 | 0.368 | 9 | 20.32 | 29.32 |  | 0.69304 | 1.1695 | 1.6841 | 0.058475 | 0.073094 | 20 | 0.295 | 4.9166 | 2.1776 | 277.2169 | 140.9598 | 0.15 | 1.1073 | 0.01279 | 1.1073 | 276.9541 | 0.023022 | 0.1776 | 0.295 | 1.1583 | 23 | 276.9541 | 23 | 276.9541 | 3.6107 | 4.9166 | -1.3059 | 1.3617 | 0.56541 |  | 0.70676 |  | -0.074161 |  | 0.19874 | #NUM! | #NUM! | 0.013825 | 0.011977 | 0.0034619 | 0.011904 | 0.00261 | 2.7695e-06 | 0.045764 | 43.7781 | 0.0092 | 0.0092 |  |  | 18.4 | 0.031599 | #NUM! | #NUM! | 0 | #NUM! | #NUM! | 0.036152 | #NUM! | #NUM! | 0.828 | #NUM! | #NUM! | 23 | -50 | -50
|  | 24 | 0.024 | 0.024 | 0.48 | 0.384 | 9 | 20.32 | 29.32 |  | 0.69304 | 1.1695 | 1.6841 | 0.058475 | 0.073094 | 20 | 0.30782 | 5.1304 | 2.2723 | 277.2169 | 135.0865 | 0.15 | 1.1073 | 0.01279 | 1.1073 | 288.9956 | 0.023022 | 0.18142 | 0.30782 | 1.3169 | 24 | 135.0865 | 24 | 135.0865 | 7.4027 | 5.1304 | 2.2723 | 0.69304 | 0.61564 |  | 0.76955 |  | 0.13466 |  | 0.14795 | 0.098464 | 0.098078 | 0.0076613 | 0.006096 | 0.0016886 | 0.0058064 | 0.00261 | 1.3509e-06 | 0.024933 | 23.8624 | 0.0096 | 0.0096 |  |  | 19.2 | 0.017512 | 0.0077174 | 0.00048096 | 0 | 0.028854 | 0.02571 | 0.0192 | 99.4744 | 0.092188 | 0.864 | 0.90359 | 90.3588 | 24 | -50 | -50
|  | 25 | 0.025 | 0.025 | 0.5 | 0.4 | 9 | 20.32 | 29.32 |  | 0.69304 | 1.1695 | 1.6841 | 0.058475 | 0.073094 | 20 | 0.32065 | 5.3441 | 2.367 | 277.2169 | 129.6831 | 0.15 | 1.1073 | 0.01279 | 1.1073 | 301.037 | 0.023022 | 0.18516 | 0.32065 | 1.3264 | 25 | 129.6831 | 25 | 129.6831 | 7.7111 | 5.3441 | 2.367 | 0.69304 | 0.66802 |  | 0.83502 |  | 0.14611 |  | 0.15412 | 0.10257 | 0.10216 | 0.0083131 | 0.006096 | 0.001621 | 0.0055742 | 0.00261 | 1.2968e-06 | 0.025377 | 24.2143 | 0.01 | 0.01 |  |  | 20 | 0.019001 | 0.0083739 | 0.00052188 | 0 | 0.031315 | 0.027897 | 0.02 | 107.1087 | 0.096691 | 0.9 | 0.90299 | 90.2988 | 25 | -50 | -50
|  | 26 | 0.026 | 0.026 | 0.52 | 0.416 | 9 | 20.32 | 29.32 |  | 0.69304 | 1.1695 | 1.6841 | 0.058475 | 0.073094 | 20 | 0.33347 | 5.5579 | 2.4617 | 277.2169 | 124.6952 | 0.15 | 1.1073 | 0.01279 | 1.1073 | 313.0785 | 0.023022 | 0.18883 | 0.33347 | 1.3359 | 26 | 124.6952 | 26 | 124.6952 | 8.0196 | 5.5579 | 2.4617 | 0.69304 | 0.72253 |  | 0.90316 |  | 0.15803 |  | 0.16028 | 0.10667 | 0.10625 | 0.0089914 | 0.006096 | 0.0015587 | 0.0053598 | 0.00261 | 1.247e-06 | 0.025874 | 24.6159 | 0.0104 | 0.0104 |  |  | 20.8 | 0.020552 | 0.0090572 | 0.00056446 | 0 | 0.033876 | 0.030173 | 0.0208 | 115.023 | 0.10135 | 0.936 | 0.9023 | 90.2299 | 26 | -50 | -50
|  | 27 | 0.027 | 0.027 | 0.54 | 0.432 | 9 | 20.32 | 29.32 |  | 0.69304 | 1.1695 | 1.6841 | 0.058475 | 0.073094 | 20 | 0.3463 | 5.7717 | 2.5563 | 277.2169 | 120.0769 | 0.15 | 1.1073 | 0.01279 | 1.1073 | 325.12 | 0.023022 | 0.19243 | 0.3463 | 1.3454 | 27 | 120.0769 | 27 | 120.0769 | 8.328 | 5.7717 | 2.5563 | 0.69304 | 0.77917 |  | 0.97397 |  | 0.17042 |  | 0.16644 | 0.11077 | 0.11034 | 0.0096964 | 0.006096 | 0.001501 | 0.0051613 | 0.00261 | 1.2008e-06 | 0.026422 | 25.0646 | 0.0108 | 0.0108 |  |  | 21.6 | 0.022163 | 0.0097673 | 0.00060872 | 0 | 0.036539 | 0.032539 | 0.0216 | 123.2172 | 0.10616 | 0.972 | 0.90154 | 90.1535 | 27 | -50 | -50
|  | 28 | 0.028 | 0.028 | 0.56 | 0.448 | 9 | 20.32 | 29.32 |  | 0.69304 | 1.1695 | 1.6841 | 0.058475 | 0.073094 | 20 | 0.35913 | 5.9854 | 2.651 | 277.2169 | 115.7884 | 0.15 | 1.1073 | 0.01279 | 1.1073 | 337.1615 | 0.023022 | 0.19596 | 0.35913 | 1.3549 | 28 | 115.7884 | 28 | 115.7884 | 8.6364 | 5.9854 | 2.651 | 0.69304 | 0.83796 |  | 1.0474 |  | 0.18328 |  | 0.17261 | 0.11487 | 0.11442 | 0.010428 | 0.006096 | 0.0014474 | 0.0049769 | 0.00261 | 1.1579e-06 | 0.027019 | 25.5582 | 0.0112 | 0.0112 |  |  | 22.4 | 0.023835 | 0.010504 | 0.00065465 | 0 | 0.039303 | 0.034994 | 0.0224 | 131.6916 | 0.11112 | 1.008 | 0.90071 | 90.0706 | 28 | -50 | -50
|  | 29 | 0.029 | 0.029 | 0.58 | 0.464 | 9 | 20.32 | 29.32 |  | 0.69304 | 1.1695 | 1.6841 | 0.058475 | 0.073094 | 20 | 0.37195 | 6.1992 | 2.7457 | 277.2169 | 111.7957 | 0.15 | 1.1073 | 0.01279 | 1.1073 | 349.203 | 0.023022 | 0.19943 | 0.37195 | 1.3644 | 29 | 111.7957 | 29 | 111.7957 | 8.9449 | 6.1992 | 2.7457 | 0.69304 | 0.89888 |  | 1.1236 |  | 0.19661 |  | 0.17877 | 0.11898 | 0.11851 | 0.011186 | 0.006096 | 0.0013974 | 0.0048053 | 0.00261 | 1.118e-06 | 0.027663 | 26.0949 | 0.0116 | 0.0116 |  |  | 23.2 | 0.025568 | 0.011268 | 0.00070224 | 0 | 0.04217 | 0.037538 | 0.0232 | 140.4461 | 0.11623 | 1.044 | 0.89982 | 89.9819 | 29 | -50 | -50
|  | 30 | 0.03 | 0.03 | 0.6 | 0.48 | 9 | 20.32 | 29.32 |  | 0.69304 | 1.1695 | 1.6841 | 0.058475 | 0.073094 | 20 | 0.38478 | 6.4129 | 2.8404 | 277.2169 | 108.0692 | 0.15 | 1.1073 | 0.01279 | 1.1073 | 361.2444 | 0.023022 | 0.20284 | 0.38478 | 1.3739 | 30 | 108.0692 | 30 | 108.0692 | 9.2533 | 6.4129 | 2.8404 | 0.69304 | 0.96194 |  | 1.2024 |  | 0.2104 |  | 0.18494 | 0.12308 | 0.1226 | 0.011971 | 0.006096 | 0.0013509 | 0.0046452 | 0.00261 | 1.0807e-06 | 0.028353 | 26.6729 | 0.012 | 0.012 |  |  | 24 | 0.027362 | 0.012058 | 0.00075151 | 0 | 0.045137 | 0.040172 | 0.024 | 149.481 | 0.12149 | 1.08 | 0.89888 | 89.8884 | 30 | -50 | -50
|  | 31 | 0.031 | 0.031 | 0.62 | 0.496 | 9 | 20.32 | 29.32 |  | 0.69304 | 1.1695 | 1.6841 | 0.058475 | 0.073094 | 20 | 0.3976 | 6.6267 | 2.9351 | 277.2169 | 104.5831 | 0.15 | 1.1073 | 0.01279 | 1.1073 | 373.2859 | 0.023022 | 0.20619 | 0.3976 | 1.3834 | 31 | 104.5831 | 31 | 104.5831 | 9.5618 | 6.6267 | 2.9351 | 0.69304 | 1.0271 |  | 1.2839 |  | 0.22466 |  | 0.1911 | 0.12718 | 0.12668 | 0.012782 | 0.006096 | 0.0013073 | 0.0044953 | 0.00261 | 1.0458e-06 | 0.029086 | 27.2908 | 0.0124 | 0.0124 |  |  | 24.8 | 0.029216 | 0.012876 | 0.00080244 | 0 | 0.048207 | 0.042895 | 0.0248 | 158.7964 | 0.12689 | 1.116 | 0.8979 | 89.7905 | 31 | -50 | -50
|  | 32 | 0.032 | 0.032 | 0.64 | 0.512 | 9 | 20.32 | 29.32 |  | 0.69304 | 1.1695 | 1.6841 | 0.058475 | 0.073094 | 20 | 0.41043 | 6.8405 | 3.0297 | 277.2169 | 101.3149 | 0.15 | 1.1073 | 0.01279 | 1.1073 | 385.3274 | 0.023022 | 0.20949 | 0.41043 | 1.3929 | 32 | 101.3149 | 32 | 101.3149 | 9.8702 | 6.8405 | 3.0297 | 0.69304 | 1.0945 |  | 1.3681 |  | 0.23939 |  | 0.19727 | 0.13129 | 0.13077 | 0.01362 | 0.006096 | 0.0012664 | 0.0043548 | 0.00261 | 1.0131e-06 | 0.029862 | 27.9474 | 0.0128 | 0.0128 |  |  | 25.6 | 0.031132 | 0.01372 | 0.00085505 | 0 | 0.051379 | 0.045707 | 0.0256 | 168.3923 | 0.13244 | 1.152 | 0.89689 | 89.6888 | 32 | -50 | -50
|  | 33 | 0.033 | 0.033 | 0.66 | 0.528 | 9 | 20.32 | 29.32 |  | 0.69304 | 1.1695 | 1.6841 | 0.058475 | 0.073094 | 20 | 0.42325 | 7.0542 | 3.1244 | 277.2169 | 98.2447 | 0.15 | 1.1073 | 0.01279 | 1.1073 | 397.3689 | 0.023022 | 0.21274 | 0.42325 | 1.4024 | 33 | 98.2447 | 33 | 98.2447 | 10.1787 | 7.0542 | 3.1244 | 0.69304 | 1.164 |  | 1.4549 |  | 0.25458 |  | 0.20343 | 0.13539 | 0.13486 | 0.014485 | 0.006096 | 0.0012281 | 0.0042229 | 0.00261 | 9.8245e-07 | 0.03068 | 28.6416 | 0.0132 | 0.0132 |  |  | 26.4 | 0.033108 | 0.014591 | 0.00090932 | 0 | 0.054653 | 0.048608 | 0.0264 | 178.269 | 0.13813 | 1.188 | 0.89584 | 89.5837 | 33 | -50 | -50
|  | 34 | 0.034 | 0.034 | 0.68 | 0.544 | 9 | 20.32 | 29.32 |  | 0.69304 | 1.1695 | 1.6841 | 0.058475 | 0.073094 | 20 | 0.43608 | 7.268 | 3.2191 | 277.2169 | 95.3552 | 0.15 | 1.1073 | 0.01279 | 1.1073 | 409.4104 | 0.023022 | 0.21594 | 0.43608 | 1.4119 | 34 | 95.3552 | 34 | 95.3552 | 10.4871 | 7.268 | 3.2191 | 0.69304 | 1.2356 |  | 1.5445 |  | 0.27025 |  | 0.2096 | 0.13949 | 0.13894 | 0.015376 | 0.006096 | 0.0011919 | 0.0040987 | 0.00261 | 9.5355e-07 | 0.031539 | 29.3725 | 0.0136 | 0.0136 |  |  | 27.2 | 0.035145 | 0.015488 | 0.00096527 | 0 | 0.05803 | 0.051598 | 0.0272 | 188.4266 | 0.14397 | 1.224 | 0.89476 | 89.4757 | 34 | -50 | -50
|  | 35 | 0.035 | 0.035 | 0.7 | 0.56 | 9 | 20.32 | 29.32 |  | 0.69304 | 1.1695 | 1.6841 | 0.058475 | 0.073094 | 20 | 0.44891 | 7.4818 | 3.3138 | 277.2169 | 92.6308 | 0.15 | 1.1073 | 0.01279 | 1.1073 | 421.4519 | 0.023022 | 0.21909 | 0.44891 | 1.4214 | 35 | 92.6308 | 35 | 92.6308 | 10.7956 | 7.4818 | 3.3138 | 0.69304 | 1.3093 |  | 1.6366 |  | 0.28638 |  | 0.21576 | 0.14359 | 0.14303 | 0.016294 | 0.006096 | 0.0011579 | 0.0039816 | 0.00261 | 9.2631e-07 | 0.032437 | 30.1391 | 0.014 | 0.014 |  |  | 28 | 0.037243 | 0.016413 | 0.0010229 | 0 | 0.061509 | 0.054678 | 0.028 | 198.8652 | 0.14995 | 1.26 | 0.89365 | 89.3651 | 35 | -50 | -50
|  | 36 | 0.036 | 0.036 | 0.72 | 0.576 | 9 | 20.32 | 29.32 |  | 0.69304 | 1.1695 | 1.6841 | 0.058475 | 0.073094 | 20 | 0.46173 | 7.6955 | 3.4085 | 277.2169 | 90.0577 | 0.15 | 1.1073 | 0.01279 | 1.1073 | 433.4933 | 0.023022 | 0.2222 | 0.46173 | 1.4309 | 36 | 90.0577 | 36 | 90.0577 | 11.104 | 7.6955 | 3.4085 | 0.69304 | 1.3852 |  | 1.7315 |  | 0.30297 |  | 0.22193 | 0.1477 | 0.14712 | 0.017238 | 0.006096 | 0.0011257 | 0.003871 | 0.00261 | 9.0058e-07 | 0.033375 | 30.9407 | 0.0144 | 0.0144 |  |  | 28.8 | 0.039401 | 0.017364 | 0.0010822 | 0 | 0.06509 | 0.057847 | 0.0288 | 209.585 | 0.15607 | 1.296 | 0.89252 | 89.2522 | 36 | -50 | -50
|  | 37 | 0.037 | 0.037 | 0.74 | 0.592 | 9 | 20.32 | 29.32 |  | 0.69304 | 1.1695 | 1.6841 | 0.058475 | 0.073094 | 20 | 0.47456 | 7.9093 | 3.5031 | 277.2169 | 87.6237 | 0.15 | 1.1073 | 0.01279 | 1.1073 | 445.5348 | 0.023022 | 0.22526 | 0.47456 | 1.4404 | 37 | 87.6237 | 37 | 87.6237 | 11.4124 | 7.9093 | 3.5031 | 0.69304 | 1.4632 |  | 1.829 |  | 0.32004 |  | 0.22809 | 0.1518 | 0.1512 | 0.018209 | 0.006096 | 0.0010953 | 0.0037663 | 0.00261 | 8.7624e-07 | 0.034351 | 31.7766 | 0.0148 | 0.0148 |  |  | 29.6 | 0.041621 | 0.018342 | 0.0011431 | 0 | 0.068775 | 0.061106 | 0.0296 | 220.5861 | 0.16233 | 1.332 | 0.89137 | 89.1372 | 37 | -50 | -50
|  | 38 | 0.038 | 0.038 | 0.76 | 0.608 | 9 | 20.32 | 29.32 |  | 0.69304 | 1.1695 | 1.6841 | 0.058475 | 0.073094 | 20 | 0.48738 | 8.1231 | 3.5978 | 277.2169 | 85.3178 | 0.15 | 1.1073 | 0.01279 | 1.1073 | 457.5763 | 0.023022 | 0.22829 | 0.48738 | 1.4499 | 38 | 85.3178 | 38 | 85.3178 | 11.7209 | 8.1231 | 3.5978 | 0.69304 | 1.5434 |  | 1.9292 |  | 0.33757 |  | 0.23426 | 0.1559 | 0.15529 | 0.019207 | 0.006096 | 0.0010665 | 0.0036672 | 0.00261 | 8.5318e-07 | 0.035365 | 32.6462 | 0.0152 | 0.0152 |  |  | 30.4 | 0.043901 | 0.019347 | 0.0012057 | 0 | 0.072562 | 0.064453 | 0.0304 | 231.8687 | 0.16873 | 1.368 | 0.8902 | 89.0204 | 38 | -50 | -50
|  | 39 | 0.039 | 0.039 | 0.78 | 0.624 | 9 | 20.32 | 29.32 |  | 0.69304 | 1.1695 | 1.6841 | 0.058475 | 0.073094 | 20 | 0.50021 | 8.3368 | 3.6925 | 277.2169 | 83.1302 | 0.15 | 1.1073 | 0.01279 | 1.1073 | 469.6178 | 0.023022 | 0.23127 | 0.50021 | 1.4594 | 39 | 83.1302 | 39 | 83.1302 | 12.0293 | 8.3368 | 3.6925 | 0.69304 | 1.6257 |  | 2.0321 |  | 0.35557 |  | 0.24042 | 0.16 | 0.15938 | 0.020231 | 0.006096 | 0.0010391 | 0.0035732 | 0.00261 | 8.313e-07 | 0.036417 | 33.549 | 0.0156 | 0.0156 |  |  | 31.2 | 0.046242 | 0.020379 | 0.00127 | 0 | 0.076452 | 0.06789 | 0.0312 | 243.433 | 0.17527 | 1.404 | 0.88902 | 88.9019 | 39 | -50 | -50
|  | 40 | 0.04 | 0.04 | 0.8 | 0.64 | 9 | 20.32 | 29.32 |  | 0.69304 | 1.1695 | 1.6841 | 0.058475 | 0.073094 | 20 | 0.51304 | 8.5506 | 3.7872 | 277.2169 | 81.0519 | 0.15 | 1.1073 | 0.01279 | 1.1073 | 481.6593 | 0.023022 | 0.23422 | 0.51304 | 1.4689 | 40 | 81.0519 | 40 | 81.0519 | 12.3378 | 8.5506 | 3.7872 | 0.69304 | 1.7101 |  | 2.1376 |  | 0.37404 |  | 0.24659 | 0.16411 | 0.16346 | 0.021281 | 0.006096 | 0.0010131 | 0.0034839 | 0.00261 | 8.1052e-07 | 0.037506 | 34.4845 | 0.016 | 0.016 |  |  | 32 | 0.048643 | 0.021437 | 0.001336 | 0 | 0.080446 | 0.071417 | 0.032 | 255.2791 | 0.18195 | 1.44 | 0.88782 | 88.7819 | 40 | -50 | -50
|  | 41 | 0.041 | 0.041 | 0.82 | 0.656 | 9 | 20.32 | 29.32 |  | 0.69304 | 1.1695 | 1.6841 | 0.058475 | 0.073094 | 20 | 0.52586 | 8.7644 | 3.8819 | 277.2169 | 79.075 | 0.15 | 1.1073 | 0.01279 | 1.1073 | 493.7007 | 0.023022 | 0.23713 | 0.52586 | 1.4784 | 41 | 79.075 | 41 | 79.075 | 12.6462 | 8.7644 | 3.8819 | 0.69304 | 1.7967 |  | 2.2459 |  | 0.39298 |  | 0.25275 | 0.16821 | 0.16755 | 0.022359 | 0.006096 | 0.00098844 | 0.0033989 | 0.00261 | 7.9075e-07 | 0.038631 | 35.4522 | 0.0164 | 0.0164 |  |  | 32.8 | 0.051106 | 0.022522 | 0.0014036 | 0 | 0.084543 | 0.075032 | 0.0328 | 267.4072 | 0.18877 | 1.476 | 0.88661 | 88.6607 | 41 | -50 | -50
|  | 42 | 0.042 | 0.042 | 0.84 | 0.672 | 9 | 20.32 | 29.32 |  | 0.69304 | 1.1695 | 1.6841 | 0.058475 | 0.073094 | 20 | 0.53869 | 8.9781 | 3.9765 | 277.2169 | 77.1923 | 0.15 | 1.1073 | 0.01279 | 1.1073 | 505.7422 | 0.023022 | 0.24 | 0.53869 | 1.4879 | 42 | 77.1923 | 42 | 77.1923 | 12.9547 | 8.9781 | 3.9765 | 0.69304 | 1.8854 |  | 2.3568 |  | 0.41238 |  | 0.25891 | 0.17231 | 0.17164 | 0.023463 | 0.006096 | 0.0009649 | 0.003318 | 0.00261 | 7.7192e-07 | 0.039792 | 36.4517 | 0.0168 | 0.0168 |  |  | 33.6 | 0.053629 | 0.023634 | 0.001473 | 0 | 0.088744 | 0.078737 | 0.0336 | 279.8175 | 0.19574 | 1.512 | 0.88538 | 88.5383 | 42 | -50 | -50
|  | 43 | 0.043 | 0.043 | 0.86 | 0.688 | 9 | 20.32 | 29.32 |  | 0.69304 | 1.1695 | 1.6841 | 0.058475 | 0.073094 | 20 | 0.55151 | 9.1919 | 4.0712 | 277.2169 | 75.3971 | 0.15 | 1.1073 | 0.01279 | 1.1073 | 517.7837 | 0.023022 | 0.24284 | 0.55151 | 1.4974 | 43 | 75.3971 | 43 | 75.3971 | 13.2631 | 9.1919 | 4.0712 | 0.69304 | 1.9763 |  | 2.4703 |  | 0.43225 |  | 0.26508 | 0.17641 | 0.17572 | 0.024593 | 0.006096 | 0.00094246 | 0.0032408 | 0.00261 | 7.5397e-07 | 0.04099 | 37.4827 | 0.0172 | 0.0172 |  |  | 34.4 | 0.056214 | 0.024773 | 0.0015439 | 0 | 0.093049 | 0.082531 | 0.0344 | 292.5101 | 0.20284 | 1.548 | 0.88415 | 88.4148 | 43 | -50 | -50
|  | 44 | 0.044 | 0.044 | 0.88 | 0.704 | 9 | 20.32 | 29.32 |  | 0.69304 | 1.1695 | 1.6841 | 0.058475 | 0.073094 | 20 | 0.56434 | 9.4057 | 4.1659 | 277.2169 | 73.6836 | 0.15 | 1.1073 | 0.01279 | 1.1073 | 529.8252 | 0.023022 | 0.24565 | 0.56434 | 1.5069 | 44 | 73.6836 | 44 | 73.6836 | 13.5715 | 9.4057 | 4.1659 | 0.69304 | 2.0692 |  | 2.5866 |  | 0.45259 |  | 0.27124 | 0.18052 | 0.17981 | 0.025751 | 0.006096 | 0.00092104 | 0.0031671 | 0.00261 | 7.3684e-07 | 0.042222 | 38.5448 | 0.0176 | 0.0176 |  |  | 35.2 | 0.058859 | 0.025939 | 0.0016166 | 0 | 0.097457 | 0.086414 | 0.0352 | 305.4853 | 0.21008 | 1.584 | 0.8829 | 88.2904 | 44 | -50 | -50
|  | 45 | 0.045 | 0.045 | 0.9 | 0.72 | 9 | 20.32 | 29.32 |  | 0.69304 | 1.1695 | 1.6841 | 0.058475 | 0.073094 | 20 | 0.57717 | 9.6194 | 4.2606 | 277.2169 | 72.0461 | 0.15 | 1.1073 | 0.01279 | 1.1073 | 541.8667 | 0.023022 | 0.24842 | 0.57717 | 1.5164 | 45 | 72.0461 | 45 | 72.0461 | 13.88 | 9.6194 | 4.2606 | 0.69304 | 2.1644 |  | 2.7055 |  | 0.4734 |  | 0.27741 | 0.18462 | 0.1839 | 0.026934 | 0.006096 | 0.00090058 | 0.0030968 | 0.00261 | 7.2046e-07 | 0.043491 | 39.6377 | 0.018 | 0.018 |  |  | 36 | 0.061564 | 0.027131 | 0.0016909 | 0 | 0.10197 | 0.090387 | 0.036 | 318.7432 | 0.21746 | 1.62 | 0.88165 | 88.1651 | 45 | -50 | -50
|  | 46 | 0.046 | 0.046 | 0.92 | 0.736 | 9 | 20.32 | 29.32 |  | 0.69304 | 1.1695 | 1.6841 | 0.058475 | 0.073094 | 20 | 0.58999 | 9.8332 | 4.3553 | 277.2169 | 70.4799 | 0.15 | 1.1073 | 0.01279 | 1.1073 | 553.9081 | 0.023022 | 0.25117 | 0.58999 | 1.5259 | 46 | 70.4799 | 46 | 70.4799 | 14.1884 | 9.8332 | 4.3553 | 0.69304 | 2.2616 |  | 2.827 |  | 0.49467 |  | 0.28357 | 0.18872 | 0.18798 | 0.028145 | 0.006096 | 0.000881 | 0.0030294 | 0.00261 | 7.048e-07 | 0.044794 | 40.7612 | 0.0184 | 0.0184 |  |  | 36.8 | 0.064331 | 0.028351 | 0.0017669 | 0 | 0.10659 | 0.094448 | 0.0368 | 332.2841 | 0.22498 | 1.656 | 0.88039 | 88.0391 | 46 | -50 | -50
|  | 47 | 0.047 | 0.047 | 0.94 | 0.752 | 9 | 20.32 | 29.32 |  | 0.69304 | 1.1695 | 1.6841 | 0.058475 | 0.073094 | 20 | 0.60282 | 10.047 | 4.4499 | 277.2169 | 68.9803 | 0.15 | 1.1073 | 0.01279 | 1.1073 | 565.9496 | 0.023022 | 0.25388 | 0.60282 | 1.5354 | 47 | 68.9803 | 47 | 68.9803 | 14.4969 | 10.047 | 4.4499 | 0.69304 | 2.361 |  | 2.9513 |  | 0.51641 |  | 0.28974 | 0.19283 | 0.19207 | 0.029382 | 0.006096 | 0.00086225 | 0.002965 | 0.00261 | 6.898e-07 | 0.046132 | 41.915 | 0.0188 | 0.0188 |  |  | 37.6 | 0.067158 | 0.029597 | 0.0018445 | 0 | 0.11131 | 0.098599 | 0.0376 | 346.1082 | 0.23264 | 1.692 | 0.87912 | 87.9125 | 47 | -50 | -50
|  | 48 | 0.048 | 0.048 | 0.96 | 0.768 | 9 | 20.32 | 29.32 |  | 0.69304 | 1.1695 | 1.6841 | 0.058475 | 0.073094 | 20 | 0.61564 | 10.2607 | 4.5446 | 277.2169 | 67.5433 | 0.15 | 1.1073 | 0.01279 | 1.1073 | 577.9911 | 0.023022 | 0.25657 | 0.61564 | 1.5449 | 48 | 67.5433 | 48 | 67.5433 | 14.8053 | 10.2607 | 4.5446 | 0.69304 | 2.4626 |  | 3.0782 |  | 0.53862 |  | 0.2959 | 0.19693 | 0.19616 | 0.030645 | 0.006096 | 0.00084429 | 0.0029032 | 0.00261 | 6.7543e-07 | 0.047505 | 43.0989 | 0.0192 | 0.0192 |  |  | 38.4 | 0.070046 | 0.030869 | 0.0019239 | 0 | 0.11614 | 0.10284 | 0.0384 | 360.2155 | 0.24044 | 1.728 | 0.87785 | 87.7852 | 48 | -50 | -50
|  | 49 | 0.049 | 0.049 | 0.98 | 0.784 | 9 | 20.32 | 29.32 |  | 0.69304 | 1.1695 | 1.6841 | 0.058475 | 0.073094 | 20 | 0.62847 | 10.4745 | 4.6393 | 277.2169 | 66.1648 | 0.15 | 1.1073 | 0.01279 | 1.1073 | 590.0326 | 0.023022 | 0.25923 | 0.62847 | 1.5544 | 49 | 66.1648 | 49 | 66.1648 | 15.1138 | 10.4745 | 4.6393 | 0.69304 | 2.5662 |  | 3.2078 |  | 0.5613 |  | 0.30207 | 0.20103 | 0.20024 | 0.031936 | 0.006096 | 0.00082706 | 0.002844 | 0.00261 | 6.6165e-07 | 0.048913 | 44.3126 | 0.0196 | 0.0196 |  |  | 39.2 | 0.072996 | 0.032169 | 0.0020049 | 0 | 0.12107 | 0.10717 | 0.0392 | 374.6065 | 0.24838 | 1.764 | 0.87657 | 87.6574 | 49 | -50 | -50
|  | 50 | 0.05 | 0.05 | 1 | 0.8 | 9 | 20.32 | 29.32 |  | 0.69304 | 1.1695 | 1.6841 | 0.058475 | 0.073094 | 20 | 0.64129 | 10.6882 | 4.734 | 277.2169 | 64.8415 | 0.15 | 1.1073 | 0.01279 | 1.1073 | 602.0741 | 0.023022 | 0.26186 | 0.64129 | 1.5639 | 50 | 64.8415 | 50 | 64.8415 | 15.4222 | 10.6882 | 4.734 | 0.69304 | 2.6721 |  | 3.3401 |  | 0.58444 |  | 0.30823 | 0.20513 | 0.20433 | 0.033252 | 0.006096 | 0.00081052 | 0.0027871 | 0.00261 | 6.4842e-07 | 0.050355 | 45.5559 | 0.02 | 0.02 |  |  | 40 | 0.076005 | 0.033495 | 0.0020875 | 0 | 0.1261 | 0.11159 | 0.04 | 389.2812 | 0.25646 | 1.8 | 0.87529 | 87.5291 | 50 | -50 | -50
|  | 51 | 0.051 | 0.051 | 1.02 | 0.816 | 9 | 20.32 | 29.32 |  | 0.69304 | 1.1695 | 1.6841 | 0.058475 | 0.073094 | 20 | 0.65412 | 10.902 | 4.8286 | 277.2169 | 63.5701 | 0.15 | 1.1073 | 0.01279 | 1.1073 | 614.1156 | 0.023022 | 0.26447 | 0.65412 | 1.5734 | 51 | 63.5701 | 51 | 63.5701 | 15.7307 | 10.902 | 4.8286 | 0.69304 | 2.78 |  | 3.475 |  | 0.60805 |  | 0.3144 | 0.20924 | 0.20842 | 0.034596 | 0.006096 | 0.00079463 | 0.0027324 | 0.00261 | 6.357e-07 | 0.051831 | 46.8288 | 0.0204 | 0.0204 |  |  | 40.8 | 0.079076 | 0.034849 | 0.0021719 | 0 | 0.13125 | 0.1161 | 0.0408 | 404.2399 | 0.26468 | 1.836 | 0.874 | 87.4004 | 51 | -50 | -50
|  | 52 | 0.052 | 0.052 | 1.04 | 0.832 | 9 | 20.32 | 29.32 |  | 0.69304 | 1.1695 | 1.6841 | 0.058475 | 0.073094 | 20 | 0.66695 | 11.1158 | 4.9233 | 277.2169 | 62.3476 | 0.15 | 1.1073 | 0.01279 | 1.1073 | 626.157 | 0.023022 | 0.26705 | 0.66695 | 1.5829 | 52 | 62.3476 | 52 | 62.3476 | 16.0391 | 11.1158 | 4.9233 | 0.69304 | 2.8901 |  | 3.6126 |  | 0.63213 |  | 0.32056 | 0.21334 | 0.2125 | 0.035966 | 0.006096 | 0.00077935 | 0.0026799 | 0.00261 | 6.2348e-07 | 0.053341 | 48.131 | 0.0208 | 0.0208 |  |  | 41.6 | 0.082207 | 0.036229 | 0.0022579 | 0 | 0.1365 | 0.12069 | 0.0416 | 419.4829 | 0.27304 | 1.872 | 0.87271 | 87.2713 | 52 | -50 | -50
|  | 53 | 0.053 | 0.053 | 1.06 | 0.848 | 9 | 20.32 | 29.32 |  | 0.69304 | 1.1695 | 1.6841 | 0.058475 | 0.073094 | 20 | 0.67977 | 11.3295 | 5.018 | 277.2169 | 61.1713 | 0.15 | 1.1073 | 0.01279 | 1.1073 | 638.1985 | 0.023022 | 0.2696 | 0.67977 | 1.5924 | 53 | 61.1713 | 53 | 61.1713 | 16.3475 | 11.3295 | 5.018 | 0.69304 | 3.0023 |  | 3.7529 |  | 0.65668 |  | 0.32673 | 0.21744 | 0.21659 | 0.037362 | 0.006096 | 0.00076464 | 0.0026293 | 0.00261 | 6.1171e-07 | 0.054885 | 49.4623 | 0.0212 | 0.0212 |  |  | 42.4 | 0.0854 | 0.037635 | 0.0023455 | 0 | 0.14185 | 0.12538 | 0.0424 | 435.0103 | 0.28153 | 1.908 | 0.87142 | 87.1418 | 53 | -50 | -50
|  | 54 | 0.054 | 0.054 | 1.08 | 0.864 | 9 | 20.32 | 29.32 |  | 0.69304 | 1.1695 | 1.6841 | 0.058475 | 0.073094 | 20 | 0.6926 | 11.5433 | 5.1127 | 277.2169 | 60.0385 | 0.15 | 1.1073 | 0.01279 | 1.1073 | 650.24 | 0.023022 | 0.27213 | 0.6926 | 1.6019 | 54 | 60.0385 | 54 | 60.0385 | 16.656 | 11.5433 | 5.1127 | 0.69304 | 3.1167 |  | 3.8959 |  | 0.68169 |  | 0.33289 | 0.22154 | 0.22068 | 0.038786 | 0.006096 | 0.00075048 | 0.0025806 | 0.00261 | 6.0038e-07 | 0.056463 | 50.8226 | 0.0216 | 0.0216 |  |  | 43.2 | 0.088653 | 0.039069 | 0.0024349 | 0 | 0.14731 | 0.13016 | 0.0432 | 450.8224 | 0.29017 | 1.944 | 0.87012 | 87.0121 | 54 | -50 | -50
|  | 55 | 0.055 | 0.055 | 1.1 | 0.88 | 9 | 20.32 | 29.32 |  | 0.69304 | 1.1695 | 1.6841 | 0.058475 | 0.073094 | 20 | 0.70542 | 11.7571 | 5.2074 | 277.2169 | 58.9468 | 0.15 | 1.1073 | 0.01279 | 1.1073 | 662.2815 | 0.023022 | 0.27464 | 0.70542 | 1.6114 | 55 | 58.9468 | 55 | 58.9468 | 16.9644 | 11.7571 | 5.2074 | 0.69304 | 3.2332 |  | 4.0415 |  | 0.70717 |  | 0.33905 | 0.22565 | 0.22476 | 0.040235 | 0.006096 | 0.00073684 | 0.0025337 | 0.00261 | 5.8947e-07 | 0.058075 | 52.2119 | 0.022 | 0.022 |  |  | 44 | 0.091966 | 0.040529 | 0.0025259 | 0 | 0.15288 | 0.13502 | 0.044 | 466.9194 | 0.29895 | 1.98 | 0.86882 | 86.8821 | 55 | -50 | -50
|  | 56 | 0.056 | 0.056 | 1.12 | 0.896 | 9 | 20.32 | 29.32 |  | 0.69304 | 1.1695 | 1.6841 | 0.058475 | 0.073094 | 20 | 0.71825 | 11.9708 | 5.302 | 277.2169 | 57.8942 | 0.15 | 1.1073 | 0.01279 | 1.1073 | 674.323 | 0.023022 | 0.27713 | 0.71825 | 1.6209 | 56 | 57.8942 | 56 | 57.8942 | 17.2729 | 11.9708 | 5.302 | 0.69304 | 3.3518 |  | 4.1898 |  | 0.73312 |  | 0.34522 | 0.22975 | 0.22885 | 0.041712 | 0.006096 | 0.00072368 | 0.0024885 | 0.00261 | 5.7894e-07 | 0.059721 | 53.6299 | 0.0224 | 0.0224 |  |  | 44.8 | 0.095341 | 0.042017 | 0.0026186 | 0 | 0.15855 | 0.13998 | 0.0448 | 483.3016 | 0.30787 | 2.016 | 0.86752 | 86.7518 | 56 | -50 | -50
|  | 57 | 0.057 | 0.057 | 1.14 | 0.912 | 9 | 20.32 | 29.32 |  | 0.69304 | 1.1695 | 1.6841 | 0.058475 | 0.073094 | 20 | 0.73108 | 12.1846 | 5.3967 | 277.2169 | 56.8785 | 0.15 | 1.1073 | 0.01279 | 1.1073 | 686.3644 | 0.023022 | 0.27959 | 0.73108 | 1.6304 | 57 | 56.8785 | 57 | 56.8785 | 17.5813 | 12.1846 | 5.3967 | 0.69304 | 3.4726 |  | 4.3408 |  | 0.75954 |  | 0.35138 | 0.23385 | 0.23294 | 0.043215 | 0.006096 | 0.00071098 | 0.0024448 | 0.00261 | 5.6879e-07 | 0.061401 | 55.0765 | 0.0228 | 0.0228 |  |  | 45.6 | 0.098777 | 0.043531 | 0.0027129 | 0 | 0.16433 | 0.14502 | 0.0456 | 499.9693 | 0.31693 | 2.052 | 0.86621 | 86.6214 | 57 | -50 | -50
|  | 58 | 0.058 | 0.058 | 1.16 | 0.928 | 9 | 20.32 | 29.32 |  | 0.69304 | 1.1695 | 1.6841 | 0.058475 | 0.073094 | 20 | 0.7439 | 12.3984 | 5.4914 | 277.2169 | 55.8979 | 0.15 | 1.1073 | 0.01279 | 1.1073 | 698.4059 | 0.023022 | 0.28203 | 0.7439 | 1.6399 | 58 | 55.8979 | 58 | 55.8979 | 17.8898 | 12.3984 | 5.4914 | 0.69304 | 3.5955 |  | 4.4944 |  | 0.78642 |  | 0.35755 | 0.23795 | 0.23702 | 0.044744 | 0.006096 | 0.00069872 | 0.0024027 | 0.00261 | 5.5898e-07 | 0.063114 | 56.5517 | 0.0232 | 0.0232 |  |  | 46.4 | 0.10227 | 0.045071 | 0.002809 | 0 | 0.17022 | 0.15015 | 0.0464 | 516.9226 | 0.32613 | 2.088 | 0.86491 | 86.4908 | 58 | 55.8979 | 2.4681
|  | 59 | 0.059 | 0.059 | 1.18 | 0.944 | 9 | 20.1422 | 29.32 |  | 0.69304 | 1.1695 | 1.6841 | 0.058475 | 0.073094 | 19.8222 | 0.75 | 12.5 | 5.5853 | 276.4677 | 55.2935 | 0.15 | 1.1171 | 0.012868 | 1.1171 | 704.2304 | 0.023162 | 0.28445 | 0.75 | 1.6444 | 59 | 55.2935 |  |  | 18.0853 | 12.5 | 5.5853 | 0.69117 | 3.6875 |  | 4.6094 |  | 0.81366 |  | 0.35999 | 0.24064 | 0.23969 | 0.045358 | 0.0060795 | 0.00069117 | 0.0023767 | 0.00261 | 5.5294e-07 | 0.063773 | 57.1154 | 0.0236 | 0.0236 |  |  | 47.2 | 0.10368 | 0.046093 | 0.0028726 | 0 | 0.17307 | 0.15264 | 0.046654 | 525.0073 | 0.3307 | 2.124 | 0.86528 | 86.5279 | 59 | -50 | -50
|  | 60 | 0.06 | 0.06 | 1.2 | 0.96 | 9 | 19.8118 | 29.32 |  | 0.69304 | 1.1695 | 1.6841 | 0.058475 | 0.073094 | 19.4918 | 0.75 | 12.5 | 5.6784 | 275.0513 | 55.0103 | 0.15 | 1.1357 | 0.013015 | 1.1357 | 704.4201 | 0.023428 | 0.28685 | 0.75 | 1.6444 | 60 | 55.0103 |  |  | 18.1784 | 12.5 | 5.6784 | 0.68763 | 3.75 |  | 4.6875 |  | 0.84125 |  | 0.35907 | 0.24201 | 0.24106 | 0.045126 | 0.0060484 | 0.00068763 | 0.0023645 | 0.00261 | 5.501e-07 | 0.063457 | 56.8361 | 0.024 | 0.024 |  |  | 48 | 0.10314 | 0.046621 | 0.0029056 | 0 | 0.17311 | 0.15267 | 0.046415 | 524.8636 | 0.33098 | 2.16 | 0.86713 | 86.7129 | 60 | -50 | -50
|  | 61 | 0.061 | 0.061 | 1.22 | 0.976 | 9 | 19.4923 | 29.32 |  | 0.69304 | 1.1695 | 1.6841 | 0.058475 | 0.073094 | 19.1723 | 0.75 | 12.5 | 5.7715 | 273.65 | 54.73 | 0.15 | 1.1543 | 0.013161 | 1.1543 | 704.6097 | 0.023691 | 0.28924 | 0.75 | 1.6444 | 61 | 54.73 |  |  | 18.2715 | 12.5 | 5.7715 | 0.68412 | 3.8125 |  | 4.7656 |  | 0.86929 |  | 0.35815 | 0.24337 | 0.24241 | 0.044896 | 0.0060176 | 0.00068412 | 0.0023525 | 0.00261 | 5.473e-07 | 0.063144 | 56.5599 | 0.0244 | 0.0244 |  |  | 48.8 | 0.10262 | 0.047144 | 0.0029381 | 0 | 0.17314 | 0.1527 | 0.046178 | 524.7214 | 0.33126 | 2.196 | 0.86892 | 86.8924 | 61 | -50 | -50
|  | 62 | 0.062 | 0.062 | 1.24 | 0.992 | 9 | 19.183 | 29.32 |  | 0.69304 | 1.1695 | 1.6841 | 0.058475 | 0.073094 | 18.863 | 0.75 | 12.5 | 5.8646 | 272.2636 | 54.4527 | 0.15 | 1.1729 | 0.013306 | 1.1729 | 704.7993 | 0.023951 | 0.2916 | 0.75 | 1.6444 | 62 | 54.4527 |  |  | 18.3646 | 12.5 | 5.8646 | 0.68066 | 3.875 |  | 4.8437 |  | 0.89778 |  | 0.35724 | 0.2447 | 0.24374 | 0.044668 | 0.0059871 | 0.00068066 | 0.0023405 | 0.00261 | 5.4453e-07 | 0.062835 | 56.2865 | 0.0248 | 0.0248 |  |  | 49.6 | 0.1021 | 0.047662 | 0.0029704 | 0 | 0.17317 | 0.15273 | 0.045944 | 524.5808 | 0.33155 | 2.232 | 0.87067 | 87.0666 | 62 | -50 | -50
|  | 63 | 0.063 | 0.063 | 1.26 | 1.008 | 9 | 18.8836 | 29.32 |  | 0.69304 | 1.1695 | 1.6841 | 0.058475 | 0.073094 | 18.5636 | 0.75 | 12.5 | 5.9575 | 270.892 | 54.1784 | 0.15 | 1.1915 | 0.013449 | 1.1915 | 704.989 | 0.024208 | 0.29394 | 0.75 | 1.6444 | 63 | 54.1784 |  |  | 18.4575 | 12.5 | 5.9575 | 0.67723 | 3.9375 |  | 4.9219 |  | 0.92673 |  | 0.35634 | 0.24601 | 0.24504 | 0.044443 | 0.0059569 | 0.00067723 | 0.0023288 | 0.00261 | 5.4178e-07 | 0.062529 | 56.0161 | 0.0252 | 0.0252 |  |  | 50.4 | 0.10158 | 0.048173 | 0.0030023 | 0 | 0.17321 | 0.15276 | 0.045713 | 524.4416 | 0.33185 | 2.268 | 0.87236 | 87.2358 | 63 | -50 | -50
|  | 64 | 0.064 | 0.064 | 1.28 | 1.024 | 9 | 18.5936 | 29.32 |  | 0.69304 | 1.1695 | 1.6841 | 0.058475 | 0.073094 | 18.2736 | 0.75 | 12.5 | 6.0505 | 269.5349 | 53.907 | 0.15 | 1.2101 | 0.01359 | 1.2101 | 705.1786 | 0.024462 | 0.29626 | 0.75 | 1.6444 | 64 | 53.907 |  |  | 18.5505 | 12.5 | 6.0505 | 0.67384 | 4 |  | 5 |  | 0.95612 |  | 0.35545 | 0.2473 | 0.24633 | 0.044221 | 0.0059271 | 0.00067384 | 0.0023171 | 0.00261 | 5.3907e-07 | 0.062227 | 55.7486 | 0.0256 | 0.0256 |  |  | 51.2 | 0.10108 | 0.04868 | 0.0030338 | 0 | 0.17324 | 0.15279 | 0.045484 | 524.3039 | 0.33215 | 2.304 | 0.874 | 87.4001 | 64 | -50 | -50
|  | 65 | 0.065 | 0.065 | 1.3 | 1.04 | 9 | 18.3124 | 29.32 |  | 0.69304 | 1.1695 | 1.6841 | 0.058475 | 0.073094 | 17.9924 | 0.75 | 12.5 | 6.1434 | 268.1919 | 53.6384 | 0.15 | 1.2287 | 0.01373 | 1.2287 | 705.3682 | 0.024714 | 0.29857 | 0.75 | 1.6444 | 65 | 53.6384 |  |  | 18.6434 | 12.5 | 6.1434 | 0.67048 | 4.0625 |  | 5.0781 |  | 0.98597 |  | 0.35456 | 0.24857 | 0.24759 | 0.044 | 0.0058975 | 0.00067048 | 0.0023055 | 0.00261 | 5.3638e-07 | 0.061927 | 55.4838 | 0.026 | 0.026 |  |  | 52 | 0.10057 | 0.049181 | 0.0030651 | 0 | 0.17327 | 0.15282 | 0.045257 | 524.1677 | 0.33246 | 2.34 | 0.8756 | 87.5598 | 65 | -50 | -50
|  | 66 | 0.066 | 0.066 | 1.32 | 1.056 | 9 | 18.0398 | 29.32 |  | 0.69304 | 1.1695 | 1.6841 | 0.058475 | 0.073094 | 17.7198 | 0.75 | 12.5 | 6.2362 | 266.8631 | 53.3726 | 0.15 | 1.2472 | 0.013868 | 1.2472 | 705.5578 | 0.024963 | 0.30086 | 0.75 | 1.6444 | 66 | 53.3726 |  |  | 18.7362 | 12.5 | 6.2362 | 0.66716 | 4.125 |  | 5.1562 |  | 1.0163 |  | 0.35368 | 0.24982 | 0.24884 | 0.043782 | 0.0058683 | 0.00066716 | 0.0022941 | 0.00261 | 5.3373e-07 | 0.061631 | 55.2218 | 0.0264 | 0.0264 |  |  | 52.8 | 0.10007 | 0.049677 | 0.003096 | 0 | 0.17331 | 0.15285 | 0.045033 | 524.0329 | 0.33277 | 2.376 | 0.87715 | 87.7151 | 66 | -50 | -50
|  | 67 | 0.067 | 0.067 | 1.34 | 1.072 | 9 | 17.7754 | 29.32 |  | 0.69304 | 1.1695 | 1.6841 | 0.058475 | 0.073094 | 17.4554 | 0.75 | 12.5 | 6.329 | 265.548 | 53.1096 | 0.15 | 1.2658 | 0.014005 | 1.2658 | 705.7475 | 0.02521 | 0.30313 | 0.75 | 1.6444 | 67 | 53.1096 |  |  | 18.829 | 12.5 | 6.329 | 0.66387 | 4.1875 |  | 5.2344 |  | 1.047 |  | 0.35281 | 0.25105 | 0.25006 | 0.043566 | 0.0058394 | 0.00066387 | 0.0022828 | 0.00261 | 5.311e-07 | 0.061338 | 54.9626 | 0.0268 | 0.0268 |  |  | 53.6 | 0.099581 | 0.050167 | 0.0031266 | 0 | 0.17334 | 0.15287 | 0.044811 | 523.8995 | 0.33309 | 2.412 | 0.87866 | 87.866 | 67 | -50 | -50
|  | 68 | 0.068 | 0.068 | 1.36 | 1.088 | 9 | 17.5187 | 29.32 |  | 0.69304 | 1.1695 | 1.6841 | 0.058475 | 0.073094 | 17.1987 | 0.75 | 12.5 | 6.4217 | 264.2465 | 52.8493 | 0.15 | 1.2843 | 0.014141 | 1.2843 | 705.9371 | 0.025454 | 0.30538 | 0.75 | 1.6444 | 68 | 52.8493 |  |  | 18.9217 | 12.5 | 6.4217 | 0.66062 | 4.25 |  | 5.3125 |  | 1.0782 |  | 0.35195 | 0.25226 | 0.25127 | 0.043353 | 0.0058108 | 0.00066062 | 0.0022716 | 0.00261 | 5.2849e-07 | 0.061047 | 54.706 | 0.0272 | 0.0272 |  |  | 54.4 | 0.099092 | 0.050653 | 0.0031568 | 0 | 0.17337 | 0.1529 | 0.044592 | 523.7674 | 0.33341 | 2.448 | 0.88013 | 88.0129 | 68 | -50 | -50
|  | 69 | 0.069 | 0.069 | 1.38 | 1.104 | 9 | 17.2694 | 29.32 |  | 0.69304 | 1.1695 | 1.6841 | 0.058475 | 0.073094 | 16.9494 | 0.75 | 12.5 | 6.5144 | 262.9584 | 52.5917 | 0.15 | 1.3029 | 0.014275 | 1.3029 | 706.1267 | 0.025695 | 0.30762 | 0.75 | 1.6444 | 69 | 52.5917 |  |  | 19.0144 | 12.5 | 6.5144 | 0.6574 | 4.3125 |  | 5.3906 |  | 1.1099 |  | 0.35109 | 0.25345 | 0.25246 | 0.043142 | 0.0057825 | 0.0006574 | 0.0022606 | 0.00261 | 5.2592e-07 | 0.06076 | 54.452 | 0.0276 | 0.0276 |  |  | 55.2 | 0.098609 | 0.051134 | 0.0031868 | 0 | 0.1734 | 0.15293 | 0.044374 | 523.6367 | 0.33374 | 2.484 | 0.88156 | 88.1558 | 69 | -50 | -50
|  | 70 | 0.07 | 0.07 | 1.4 | 1.12 | 9 | 17.0273 | 29.32 |  | 0.69304 | 1.1695 | 1.6841 | 0.058475 | 0.073094 | 16.7073 | 0.75 | 12.5 | 6.607 | 261.6835 | 52.3367 | 0.15 | 1.3214 | 0.014408 | 1.3214 | 706.3164 | 0.025934 | 0.30984 | 0.75 | 1.6444 | 70 | 52.3367 |  |  | 19.107 | 12.5 | 6.607 | 0.65421 | 4.375 |  | 5.4687 |  | 1.142 |  | 0.35023 | 0.25463 | 0.25363 | 0.042932 | 0.0057544 | 0.00065421 | 0.0022496 | 0.00261 | 5.2337e-07 | 0.060476 | 54.2007 | 0.028 | 0.028 |  |  | 56 | 0.098131 | 0.051609 | 0.0032164 | 0 | 0.17343 | 0.15296 | 0.044159 | 523.5074 | 0.33407 | 2.52 | 0.88295 | 88.295 | 70 | -50 | -50
|  | 71 | 0.071 | 0.071 | 1.42 | 1.136 | 9 | 16.792 | 29.32 |  | 0.69304 | 1.1695 | 1.6841 | 0.058475 | 0.073094 | 16.472 | 0.75 | 12.5 | 6.6996 | 260.4216 | 52.0843 | 0.15 | 1.3399 | 0.014539 | 1.3399 | 706.506 | 0.026171 | 0.31204 | 0.75 | 1.6444 | 71 | 52.0843 |  |  | 19.1996 | 12.5 | 6.6996 | 0.65105 | 4.4375 |  | 5.5469 |  | 1.1745 |  | 0.34939 | 0.25579 | 0.25478 | 0.042725 | 0.0057267 | 0.00065105 | 0.0022387 | 0.00261 | 5.2084e-07 | 0.060195 | 53.9519 | 0.0284 | 0.0284 |  |  | 56.8 | 0.097658 | 0.05208 | 0.0032458 | 0 | 0.17347 | 0.15298 | 0.043946 | 523.3794 | 0.33441 | 2.556 | 0.8843 | 88.4305 | 71 | -50 | -50
|  | 72 | 0.072 | 0.072 | 1.44 | 1.152 | 9 | 16.5632 | 29.32 |  | 0.69304 | 1.1695 | 1.6841 | 0.058475 | 0.073094 | 16.2432 | 0.75 | 12.5 | 6.7922 | 259.1724 | 51.8345 | 0.15 | 1.3584 | 0.01467 | 1.3584 | 706.6956 | 0.026405 | 0.31423 | 0.75 | 1.6444 | 72 | 51.8345 |  |  | 19.2922 | 12.5 | 6.7922 | 0.64793 | 4.5 |  | 5.625 |  | 1.2075 |  | 0.34855 | 0.25693 | 0.25592 | 0.04252 | 0.0056992 | 0.00064793 | 0.002228 | 0.00261 | 5.1834e-07 | 0.059916 | 53.7056 | 0.0288 | 0.0288 |  |  | 57.6 | 0.09719 | 0.052546 | 0.0032748 | 0 | 0.1735 | 0.15301 | 0.043735 | 523.2527 | 0.33475 | 2.592 | 0.88562 | 88.5625 | 72 | -50 | -50
|  | 73 | 0.073 | 0.073 | 1.46 | 1.168 | 9 | 16.3407 | 29.32 |  | 0.69304 | 1.1695 | 1.6841 | 0.058475 | 0.073094 | 16.0207 | 0.75 | 12.5 | 6.8847 | 257.9359 | 51.5872 | 0.15 | 1.3769 | 0.014798 | 1.3769 | 706.8853 | 0.026637 | 0.31641 | 0.75 | 1.6444 | 73 | 51.5872 |  |  | 19.3847 | 12.5 | 6.8847 | 0.64484 | 4.5625 |  | 5.7031 |  | 1.2409 |  | 0.34772 | 0.25806 | 0.25704 | 0.042318 | 0.005672 | 0.00064484 | 0.0022174 | 0.00261 | 5.1587e-07 | 0.059641 | 53.4618 | 0.0292 | 0.0292 |  |  | 58.4 | 0.096726 | 0.053008 | 0.0033036 | 0 | 0.17353 | 0.15304 | 0.043527 | 523.1272 | 0.33509 | 2.628 | 0.88691 | 88.6911 | 73 | -50 | -50
|  | 74 | 0.074 | 0.074 | 1.48 | 1.184 | 9 | 16.1242 | 29.32 |  | 0.69304 | 1.1695 | 1.6841 | 0.058475 | 0.073094 | 15.8042 | 0.75 | 12.5 | 6.9771 | 256.7117 | 51.3423 | 0.15 | 1.3954 | 0.014926 | 1.3954 | 707.0749 | 0.026867 | 0.31857 | 0.75 | 1.6444 | 74 | 51.3423 |  |  | 19.4771 | 12.5 | 6.9771 | 0.64178 | 4.625 |  | 5.7812 |  | 1.2748 |  | 0.34689 | 0.25916 | 0.25815 | 0.042117 | 0.0056451 | 0.00064178 | 0.0022069 | 0.00261 | 5.1342e-07 | 0.059368 | 53.2205 | 0.0296 | 0.0296 |  |  | 59.2 | 0.096267 | 0.053464 | 0.003332 | 0 | 0.17356 | 0.15306 | 0.04332 | 523.003 | 0.33544 | 2.664 | 0.88816 | 88.8164 | 74 | -50 | -50
|  | 75 | 0.075 | 0.075 | 1.5 | 1.2 | 9 | 15.9135 | 29.32 |  | 0.69304 | 1.1695 | 1.6841 | 0.058475 | 0.073094 | 15.5935 | 0.75 | 12.5 | 7.0695 | 255.4997 | 51.0999 | 0.15 | 1.4139 | 0.015052 | 1.4139 | 707.2645 | 0.027094 | 0.32071 | 0.75 | 1.6444 | 75 | 51.0999 |  |  | 19.5695 | 12.5 | 7.0695 | 0.63875 | 4.6875 |  | 5.8594 |  | 1.3092 |  | 0.34607 | 0.26026 | 0.25924 | 0.041918 | 0.0056184 | 0.00063875 | 0.0021964 | 0.00261 | 5.11e-07 | 0.059098 | 52.9816 | 0.03 | 0.03 |  |  | 60 | 0.095812 | 0.053917 | 0.0033602 | 0 | 0.17359 | 0.15309 | 0.043116 | 522.8801 | 0.3358 | 2.7 | 0.88939 | 88.9387 | 75 | -50 | -50
|  | 76 | 0.076 | 0.076 | 1.52 | 1.216 | 9 | 15.7083 | 29.32 |  | 0.69304 | 1.1695 | 1.6841 | 0.058475 | 0.073094 | 15.3883 | 0.75 | 12.5 | 7.1618 | 254.2998 | 50.86 | 0.15 | 1.4324 | 0.015177 | 1.4324 | 707.4541 | 0.027319 | 0.32284 | 0.75 | 1.6444 | 76 | 50.86 |  |  | 19.6618 | 12.5 | 7.1618 | 0.63575 | 4.75 |  | 5.9375 |  | 1.3439 |  | 0.34526 | 0.26134 | 0.26031 | 0.041721 | 0.0055921 | 0.00063575 | 0.0021861 | 0.00261 | 5.086e-07 | 0.058831 | 52.745 | 0.0304 | 0.0304 |  |  | 60.8 | 0.095362 | 0.054364 | 0.0033881 | 0 | 0.17362 | 0.15311 | 0.042913 | 522.7583 | 0.33616 | 2.736 | 0.89058 | 89.0579 | 76 | -50 | -50
|  | 77 | 0.077 | 0.077 | 1.54 | 1.232 | 9 | 15.5084 | 29.32 |  | 0.69304 | 1.1695 | 1.6841 | 0.058475 | 0.073094 | 15.1884 | 0.75 | 12.5 | 7.2541 | 253.1117 | 50.6223 | 0.15 | 1.4508 | 0.015301 | 1.4508 | 707.6438 | 0.027542 | 0.32496 | 0.75 | 1.6444 | 77 | 50.6223 |  |  | 19.7541 | 12.5 | 7.2541 | 0.63278 | 4.8125 |  | 6.0156 |  | 1.3792 |  | 0.34445 | 0.2624 | 0.26137 | 0.041526 | 0.0055659 | 0.00063278 | 0.0021759 | 0.00261 | 5.0622e-07 | 0.058566 | 52.5108 | 0.0308 | 0.0308 |  |  | 61.6 | 0.094917 | 0.054808 | 0.0034157 | 0 | 0.17364 | 0.15314 | 0.042713 | 522.6378 | 0.33652 | 2.772 | 0.89174 | 89.1742 | 77 | -50 | -50
|  | 78 | 0.078 | 0.078 | 1.56 | 1.248 | 9 | 15.3137 | 29.32 |  | 0.69304 | 1.1695 | 1.6841 | 0.058475 | 0.073094 | 14.9937 | 0.75 | 12.5 | 7.3464 | 251.9353 | 50.3871 | 0.15 | 1.4693 | 0.015423 | 1.4693 | 707.8334 | 0.027762 | 0.32706 | 0.75 | 1.6444 | 78 | 50.3871 |  |  | 19.8464 | 12.5 | 7.3464 | 0.62984 | 4.875 |  | 6.0938 |  | 1.4149 |  | 0.34365 | 0.26345 | 0.26242 | 0.041333 | 0.0055401 | 0.00062984 | 0.0021658 | 0.00261 | 5.0387e-07 | 0.058304 | 52.2788 | 0.0312 | 0.0312 |  |  | 62.4 | 0.094476 | 0.055247 | 0.0034431 | 0 | 0.17367 | 0.15317 | 0.042514 | 522.5184 | 0.33689 | 2.808 | 0.89288 | 89.2877 | 78 | -50 | -50
|  | 79 | 0.079 | 0.079 | 1.58 | 1.264 | 9 | 15.1239 | 29.32 |  | 0.69304 | 1.1695 | 1.6841 | 0.058475 | 0.073094 | 14.8039 | 0.75 | 12.5 | 7.4386 | 250.7705 | 50.1541 | 0.15 | 1.4877 | 0.015545 | 1.4877 | 708.023 | 0.027981 | 0.32915 | 0.75 | 1.6444 | 79 | 50.1541 |  |  | 19.9386 | 12.5 | 7.4386 | 0.62693 | 4.9375 |  | 6.1719 |  | 1.451 |  | 0.34285 | 0.26448 | 0.26345 | 0.041142 | 0.0055144 | 0.00062693 | 0.0021558 | 0.00261 | 5.0154e-07 | 0.058044 | 52.0492 | 0.0316 | 0.0316 |  |  | 63.2 | 0.094039 | 0.055681 | 0.0034702 | 0 | 0.1737 | 0.15319 | 0.042318 | 522.4003 | 0.33726 | 2.844 | 0.89398 | 89.3984 | 79 | -50 | -50
|  | 80 | 0.08 | 0.08 | 1.6 | 1.28 | 9 | 14.9389 | 29.32 |  | 0.69304 | 1.1695 | 1.6841 | 0.058475 | 0.073094 | 14.6189 | 0.75 | 12.5 | 7.5307 | 249.6169 | 49.9234 | 0.15 | 1.5061 | 0.015665 | 1.5061 | 708.2127 | 0.028197 | 0.33123 | 0.75 | 1.6444 | 80 | 49.9234 |  |  | 20.0307 | 12.5 | 7.5307 | 0.62404 | 5 |  | 6.25 |  | 1.4875 |  | 0.34206 | 0.2655 | 0.26446 | 0.040953 | 0.0054891 | 0.00062404 | 0.0021459 | 0.00261 | 4.9923e-07 | 0.057788 | 51.8218 | 0.032 | 0.032 |  |  | 64 | 0.093606 | 0.056112 | 0.003497 | 0 | 0.17373 | 0.15322 | 0.042123 | 522.2832 | 0.33764 | 2.8536 | 0.8942 | 89.4198 | 80 | -50 | -50
|  | 81 | 0.081 | 0.081 | 1.62 | 1.296 | 9 | 14.7584 | 29.32 |  | 0.69304 | 1.1695 | 1.6841 | 0.058475 | 0.073094 | 14.4384 | 0.75 | 12.5 | 7.6228 | 248.4745 | 49.6949 | 0.15 | 1.5246 | 0.015784 | 1.5246 | 708.4023 | 0.028411 | 0.3333 | 0.75 | 1.6444 | 81 | 49.6949 |  |  | 20.1228 | 12.5 | 7.6228 | 0.62119 | 5.0625 |  | 6.3281 |  | 1.5246 |  | 0.34128 | 0.26651 | 0.26546 | 0.040765 | 0.005464 | 0.00062119 | 0.002136 | 0.00261 | 4.9695e-07 | 0.057533 | 51.5965 | 0.0324 | 0.0324 |  |  | 64.8 | 0.093178 | 0.056538 | 0.0035236 | 0 | 0.17376 | 0.15324 | 0.04193 | 522.1673 | 0.33802 | 2.8536 | 0.89409 | 89.4091 | 81 | -50 | -50
|  | 82 | 0.082 | 0.082 | 1.64 | 1.312 | 9 | 14.5823 | 29.32 |  | 0.69304 | 1.1695 | 1.6841 | 0.058475 | 0.073094 | 14.2623 | 0.75 | 12.5 | 7.7148 | 247.3432 | 49.4686 | 0.15 | 1.543 | 0.015902 | 1.543 | 708.5919 | 0.028623 | 0.33535 | 0.75 | 1.6444 | 82 | 49.4686 |  |  | 20.2148 | 12.5 | 7.7148 | 0.61836 | 5.125 |  | 6.4062 |  | 1.562 |  | 0.3405 | 0.2675 | 0.26645 | 0.04058 | 0.0054391 | 0.00061836 | 0.0021263 | 0.00261 | 4.9469e-07 | 0.057281 | 51.3735 | 0.0328 | 0.0328 |  |  | 65.6 | 0.092754 | 0.05696 | 0.0035499 | 0 | 0.17379 | 0.15326 | 0.041739 | 522.0526 | 0.33841 | 2.8536 | 0.89398 | 89.3983 | 82 | -50 | -50
|  | 83 | 0.083 | 0.083 | 1.66 | 1.328 | 9 | 14.4105 | 29.32 |  | 0.69304 | 1.1695 | 1.6841 | 0.058475 | 0.073094 | 14.0905 | 0.75 | 12.5 | 7.8068 | 246.2226 | 49.2445 | 0.15 | 1.5614 | 0.016018 | 1.5614 | 708.7816 | 0.028833 | 0.33738 | 0.75 | 1.6444 | 83 | 49.2445 |  |  | 20.3068 | 12.5 | 7.8068 | 0.61556 | 5.1875 |  | 6.4844 |  | 1.5999 |  | 0.33973 | 0.26848 | 0.26743 | 0.040396 | 0.0054144 | 0.00061556 | 0.0021167 | 0.00261 | 4.9245e-07 | 0.057032 | 51.1526 | 0.0332 | 0.0332 |  |  | 66.4 | 0.092333 | 0.057378 | 0.0035759 | 0 | 0.17381 | 0.15329 | 0.04155 | 521.9389 | 0.3388 | 2.8536 | 0.89387 | 89.3874 | 83 | -50 | -50
|  | 84 | 0.084 | 0.084 | 1.68 | 1.344 | 9 | 14.2427 | 29.32 |  | 0.69304 | 1.1695 | 1.6841 | 0.058475 | 0.073094 | 13.9227 | 0.75 | 12.5 | 7.8988 | 245.1128 | 49.0226 | 0.15 | 1.5798 | 0.016134 | 1.5798 | 708.9712 | 0.029041 | 0.33941 | 0.75 | 1.6444 | 84 | 49.0226 |  |  | 20.3988 | 12.5 | 7.8988 | 0.61278 | 5.25 |  | 6.5625 |  | 1.6383 |  | 0.33896 | 0.26945 | 0.26839 | 0.040214 | 0.00539 | 0.00061278 | 0.0021071 | 0.00261 | 4.9023e-07 | 0.056784 | 50.9338 | 0.0336 | 0.0336 |  |  | 67.2 | 0.091917 | 0.057792 | 0.0036018 | 0 | 0.17384 | 0.15331 | 0.041363 | 521.8263 | 0.33919 | 2.8536 | 0.89376 | 89.3764 | 84 | -50 | -50
|  | 85 | 0.085 | 0.085 | 1.7 | 1.36 | 9 | 14.0789 | 29.32 |  | 0.69304 | 1.1695 | 1.6841 | 0.058475 | 0.073094 | 13.7589 | 0.75 | 12.5 | 7.9907 | 244.0136 | 48.8027 | 0.15 | 1.5981 | 0.016249 | 1.5981 | 709.1608 | 0.029247 | 0.34143 | 0.75 | 1.6444 | 85 | 48.8027 |  |  | 20.4907 | 12.5 | 7.9907 | 0.61003 | 5.3125 |  | 6.6406 |  | 1.6771 |  | 0.3382 | 0.2704 | 0.26934 | 0.040033 | 0.0053659 | 0.00061003 | 0.0020977 | 0.00261 | 4.8803e-07 | 0.05654 | 50.7171 | 0.034 | 0.034 |  |  | 68 | 0.091505 | 0.058202 | 0.0036273 | 0 | 0.17387 | 0.15333 | 0.041177 | 521.7148 | 0.33958 | 2.8536 | 0.89365 | 89.3653 | 85 | -50 | -50
|  | 86 | 0.086 | 0.086 | 1.72 | 1.376 | 9 | 13.9189 | 29.32 |  | 0.69304 | 1.1695 | 1.6841 | 0.058475 | 0.073094 | 13.5989 | 0.75 | 12.5 | 8.0825 | 242.9247 | 48.5849 | 0.15 | 1.6165 | 0.016362 | 1.6165 | 709.3504 | 0.029452 | 0.34343 | 0.75 | 1.6444 | 86 | 48.5849 |  |  | 20.5825 | 12.5 | 8.0825 | 0.60731 | 5.375 |  | 6.7188 |  | 1.7163 |  | 0.33745 | 0.27135 | 0.27028 | 0.039855 | 0.0053419 | 0.00060731 | 0.0020883 | 0.00261 | 4.8585e-07 | 0.056297 | 50.5024 | 0.0344 | 0.0344 |  |  | 68.8 | 0.091097 | 0.058609 | 0.0036526 | 0 | 0.17389 | 0.15336 | 0.040994 | 521.6043 | 0.33999 | 2.8536 | 0.89354 | 89.3541 | 86 | -50 | -50
|  | 87 | 0.087 | 0.087 | 1.74 | 1.392 | 9 | 13.7626 | 29.32 |  | 0.69304 | 1.1695 | 1.6841 | 0.058475 | 0.073094 | 13.4426 | 0.75 | 12.5 | 8.1743 | 241.846 | 48.3692 | 0.15 | 1.6349 | 0.016474 | 1.6349 | 709.5401 | 0.029654 | 0.34542 | 0.75 | 1.6444 | 87 | 48.3692 |  |  | 20.6743 | 12.5 | 8.1743 | 0.60462 | 5.4375 |  | 6.7969 |  | 1.756 |  | 0.3367 | 0.27228 | 0.27121 | 0.039678 | 0.0053182 | 0.00060462 | 0.0020791 | 0.00261 | 4.8369e-07 | 0.056057 | 50.2897 | 0.0348 | 0.0348 |  |  | 69.6 | 0.090692 | 0.059011 | 0.0036777 | 0 | 0.17392 | 0.15338 | 0.040812 | 521.4949 | 0.34039 | 2.8536 | 0.89343 | 89.3428 | 87 | -50 | -50
|  | 88 | 0.088 | 0.088 | 1.76 | 1.408 | 9 | 13.6099 | 29.32 |  | 0.69304 | 1.1695 | 1.6841 | 0.058475 | 0.073094 | 13.2899 | 0.75 | 12.5 | 8.2661 | 240.7775 | 48.1555 | 0.15 | 1.6532 | 0.016586 | 1.6532 | 709.7297 | 0.029854 | 0.3474 | 0.75 | 1.6444 | 88 | 48.1555 |  |  | 20.7661 | 12.5 | 8.2661 | 0.60194 | 5.5 |  | 6.875 |  | 1.7961 |  | 0.33595 | 0.2732 | 0.27212 | 0.039503 | 0.0052947 | 0.00060194 | 0.0020699 | 0.00261 | 4.8156e-07 | 0.055819 | 50.0791 | 0.0352 | 0.0352 |  |  | 70.4 | 0.090292 | 0.05941 | 0.0037026 | 0 | 0.17395 | 0.1534 | 0.040631 | 521.3865 | 0.3408 | 2.8536 | 0.89331 | 89.3314 | 88 | -50 | -50
|  | 89 | 0.089 | 0.089 | 1.78 | 1.424 | 9 | 13.4605 | 29.32 |  | 0.69304 | 1.1695 | 1.6841 | 0.058475 | 0.073094 | 13.1405 | 0.75 | 12.5 | 8.3578 | 239.719 | 47.9438 | 0.15 | 1.6716 | 0.016696 | 1.6716 | 709.9193 | 0.030053 | 0.34937 | 0.75 | 1.6444 | 89 | 47.9438 |  |  | 20.8578 | 12.5 | 8.3578 | 0.5993 | 5.5625 |  | 6.9531 |  | 1.8366 |  | 0.33521 | 0.2741 | 0.27303 | 0.039329 | 0.0052714 | 0.0005993 | 0.0020608 | 0.00261 | 4.7944e-07 | 0.055584 | 49.8704 | 0.0356 | 0.0356 |  |  | 71.2 | 0.089895 | 0.059805 | 0.0037272 | 0 | 0.17397 | 0.15343 | 0.040453 | 521.2791 | 0.34121 | 2.8536 | 0.8932 | 89.3199 | 89 | -50 | -50
|  | 90 | 0.09 | 0.09 | 1.8 | 1.44 | 9 | 13.3145 | 29.32 |  | 0.69304 | 1.1695 | 1.6841 | 0.058475 | 0.073094 | 12.9945 | 0.75 | 12.5 | 8.4494 | 238.6702 | 47.734 | 0.15 | 1.6899 | 0.016805 | 1.6899 | 710.109 | 0.030249 | 0.35132 | 0.75 | 1.6444 | 90 | 47.734 |  |  | 20.9494 | 12.5 | 8.4494 | 0.59668 | 5.625 |  | 7.0312 |  | 1.8776 |  | 0.33448 | 0.275 | 0.27392 | 0.039157 | 0.0052484 | 0.00059668 | 0.0020518 | 0.00261 | 4.7734e-07 | 0.05535 | 49.6636 | 0.036 | 0.036 |  |  | 72 | 0.089501 | 0.060196 | 0.0037516 | 0 | 0.174 | 0.15345 | 0.040276 | 521.1727 | 0.34162 | 2.8536 | 0.89308 | 89.3083 | 90 | -50 | -50
|  | 91 | 0.091 | 0.091 | 1.82 | 1.456 | 9 | 13.1717 | 29.32 |  | 0.69304 | 1.1695 | 1.6841 | 0.058475 | 0.073094 | 12.8517 | 0.75 | 12.5 | 8.541 | 237.6312 | 47.5262 | 0.15 | 1.7082 | 0.016913 | 1.7082 | 710.2986 | 0.030444 | 0.35327 | 0.75 | 1.6444 | 91 | 47.5262 |  |  | 21.041 | 12.5 | 8.541 | 0.59408 | 5.6875 |  | 7.1094 |  | 1.9191 |  | 0.33375 | 0.27588 | 0.2748 | 0.038986 | 0.0052255 | 0.00059408 | 0.0020428 | 0.00261 | 4.7526e-07 | 0.055119 | 49.4588 | 0.0364 | 0.0364 |  |  | 72.8 | 0.089112 | 0.060584 | 0.0037757 | 0 | 0.17402 | 0.15347 | 0.0401 | 521.0673 | 0.34204 | 2.8536 | 0.89297 | 89.2966 | 91 | -50 | -50
|  | 92 | 0.092 | 0.092 | 1.84 | 1.472 | 9 | 13.0321 | 29.32 |  | 0.69304 | 1.1695 | 1.6841 | 0.058475 | 0.073094 | 12.7121 | 0.75 | 12.5 | 8.6326 | 236.6017 | 47.3203 | 0.15 | 1.7265 | 0.017021 | 1.7265 | 710.4882 | 0.030637 | 0.35521 | 0.75 | 1.6444 | 92 | 47.3203 |  |  | 21.1326 | 12.5 | 8.6326 | 0.5915 | 5.75 |  | 7.1875 |  | 1.961 |  | 0.33303 | 0.27675 | 0.27567 | 0.038817 | 0.0052029 | 0.0005915 | 0.002034 | 0.00261 | 4.732e-07 | 0.05489 | 49.2558 | 0.0368 | 0.0368 |  |  | 73.6 | 0.088726 | 0.060968 | 0.0037997 | 0 | 0.17405 | 0.15349 | 0.039927 | 520.9629 | 0.34247 | 2.8536 | 0.89285 | 89.2848 | 92 | -50 | -50
|  | 93 | 0.093 | 0.093 | 1.86 | 1.488 | 9 | 12.8954 | 29.32 |  | 0.69304 | 1.1695 | 1.6841 | 0.058475 | 0.073094 | 12.5754 | 0.75 | 12.5 | 8.7241 | 235.5816 | 47.1163 | 0.15 | 1.7448 | 0.017127 | 1.7448 | 710.6778 | 0.030828 | 0.35713 | 0.75 | 1.6444 | 93 | 47.1163 |  |  | 21.2241 | 12.5 | 8.7241 | 0.58895 | 5.8125 |  | 7.2656 |  | 2.0033 |  | 0.33231 | 0.27762 | 0.27653 | 0.03865 | 0.0051804 | 0.00058895 | 0.0020252 | 0.00261 | 4.7116e-07 | 0.054663 | 49.0547 | 0.0372 | 0.0372 |  |  | 74.4 | 0.088343 | 0.061349 | 0.0038234 | 0 | 0.17407 | 0.15352 | 0.039754 | 520.8594 | 0.34289 | 2.8536 | 0.89273 | 89.2729 | 93 | -50 | -50
|  | 94 | 0.094 | 0.094 | 1.88 | 1.504 | 9 | 12.7616 | 29.32 |  | 0.69304 | 1.1695 | 1.6841 | 0.058475 | 0.073094 | 12.4416 | 0.75 | 12.5 | 8.8155 | 234.5709 | 46.9142 | 0.15 | 1.7631 | 0.017232 | 1.7631 | 710.8675 | 0.031018 | 0.35905 | 0.75 | 1.6444 | 94 | 46.9142 |  |  | 21.3155 | 12.5 | 8.8155 | 0.58643 | 5.875 |  | 7.3437 |  | 2.0461 |  | 0.33159 | 0.27847 | 0.27738 | 0.038484 | 0.0051582 | 0.00058643 | 0.0020165 | 0.00261 | 4.6914e-07 | 0.054438 | 48.8554 | 0.0376 | 0.0376 |  |  | 75.2 | 0.087964 | 0.061726 | 0.0038469 | 0 | 0.1741 | 0.15354 | 0.039584 | 520.7568 | 0.34332 | 2.8536 | 0.89261 | 89.2609 | 94 | -50 | -50
|  | 95 | 0.095 | 0.095 | 1.9 | 1.52 | 9 | 12.6306 | 29.32 |  | 0.69304 | 1.1695 | 1.6841 | 0.058475 | 0.073094 | 12.3106 | 0.75 | 12.5 | 8.9069 | 233.5693 | 46.7139 | 0.15 | 1.7814 | 0.017337 | 1.7814 | 711.0571 | 0.031206 | 0.36095 | 0.75 | 1.6444 | 95 | 46.7139 |  |  | 21.4069 | 12.5 | 8.9069 | 0.58392 | 5.9375 |  | 7.4219 |  | 2.0893 |  | 0.33089 | 0.27931 | 0.27822 | 0.03832 | 0.0051362 | 0.00058392 | 0.0020079 | 0.00261 | 4.6714e-07 | 0.054215 | 48.658 | 0.038 | 0.038 |  |  | 76 | 0.087588 | 0.062099 | 0.0038702 | 0 | 0.17412 | 0.15356 | 0.039415 | 520.6552 | 0.34375 | 2.8536 | 0.89249 | 89.2488 | 95 | -50 | -50
|  | 96 | 0.096 | 0.096 | 1.92 | 1.536 | 9 | 12.5024 | 29.32 |  | 0.69304 | 1.1695 | 1.6841 | 0.058475 | 0.073094 | 12.1824 | 0.75 | 12.5 | 8.9983 | 232.5767 | 46.5153 | 0.15 | 1.7997 | 0.01744 | 1.7997 | 711.2467 | 0.031392 | 0.36285 | 0.75 | 1.6444 | 96 | 46.5153 |  |  | 21.4983 | 12.5 | 8.9983 | 0.58144 | 6 |  | 7.5 |  | 2.1329 |  | 0.33018 | 0.28014 | 0.27904 | 0.038157 | 0.0051144 | 0.00058144 | 0.0019994 | 0.00261 | 4.6515e-07 | 0.053994 | 48.4623 | 0.0384 | 0.0384 |  |  | 76.8 | 0.087216 | 0.06247 | 0.0038933 | 0 | 0.17415 | 0.15358 | 0.039247 | 520.5545 | 0.34419 | 2.8536 | 0.89237 | 89.2366 | 96 | -50 | -50
|  | 97 | 0.097 | 0.097 | 1.94 | 1.552 | 9 | 12.3768 | 29.32 |  | 0.69304 | 1.1695 | 1.6841 | 0.058475 | 0.073094 | 12.0568 | 0.75 | 12.5 | 9.0896 | 231.5931 | 46.3186 | 0.15 | 1.8179 | 0.017542 | 1.8179 | 711.4364 | 0.031576 | 0.36473 | 0.75 | 1.6444 | 97 | 46.3186 |  |  | 21.5896 | 12.5 | 9.0896 | 0.57898 | 6.0625 |  | 7.5781 |  | 2.177 |  | 0.32948 | 0.28096 | 0.27986 | 0.037996 | 0.0050927 | 0.00057898 | 0.0019909 | 0.00261 | 4.6319e-07 | 0.053775 | 48.2684 | 0.0388 | 0.0388 |  |  | 77.6 | 0.086847 | 0.062837 | 0.0039161 | 0 | 0.17417 | 0.1536 | 0.039081 | 520.4547 | 0.34463 | 2.8536 | 0.89224 | 89.2244 | 97 | -50 | -50
|  | 98 | 0.098 | 0.098 | 1.96 | 1.568 | 9 | 12.2538 | 29.32 |  | 0.69304 | 1.1695 | 1.6841 | 0.058475 | 0.073094 | 11.9338 | 0.75 | 12.5 | 9.1809 | 230.6182 | 46.1236 | 0.15 | 1.8362 | 0.017644 | 1.8362 | 711.626 | 0.031759 | 0.36661 | 0.75 | 1.6444 | 98 | 46.1236 |  |  | 21.6809 | 12.5 | 9.1809 | 0.57655 | 6.125 |  | 7.6562 |  | 2.2215 |  | 0.32879 | 0.28178 | 0.28067 | 0.037836 | 0.0050713 | 0.00057655 | 0.0019825 | 0.00261 | 4.6124e-07 | 0.053558 | 48.0762 | 0.0392 | 0.0392 |  |  | 78.4 | 0.086482 | 0.063201 | 0.0039388 | 0 | 0.1742 | 0.15362 | 0.038917 | 520.3559 | 0.34507 | 2.8536 | 0.89212 | 89.212 | 98 | -50 | -50
|  | 99 | 0.099 | 0.099 | 1.98 | 1.584 | 9 | 12.1332 | 29.32 |  | 0.69304 | 1.1695 | 1.6841 | 0.058475 | 0.073094 | 11.8132 | 0.75 | 12.5 | 9.2721 | 229.6521 | 45.9304 | 0.15 | 1.8544 | 0.017745 | 1.8544 | 711.8156 | 0.03194 | 0.36847 | 0.75 | 1.6444 | 99 | 45.9304 |  |  | 21.7721 | 12.5 | 9.2721 | 0.57413 | 6.1875 |  | 7.7344 |  | 2.2665 |  | 0.3281 | 0.28258 | 0.28147 | 0.037677 | 0.00505 | 0.00057413 | 0.0019742 | 0.00261 | 4.593e-07 | 0.053343 | 47.8857 | 0.0396 | 0.0396 |  |  | 79.2 | 0.08612 | 0.063561 | 0.0039613 | 0 | 0.17422 | 0.15364 | 0.038754 | 520.2578 | 0.34552 | 2.8536 | 0.892 | 89.1996 | 99 | -50 | -50
|  | 100 | 0.1 | 0.1 | 2 | 1.6 | 9 | 12.0151 | 29.32 |  | 0.69304 | 1.1695 | 1.6841 | 0.058475 | 0.073094 | 11.6951 | 0.75 | 12.5 | 9.3632 | 228.6945 | 45.7389 | 0.15 | 1.8726 | 0.017844 | 1.8726 | 712.0053 | 0.03212 | 0.37033 | 0.75 | 1.6444 | 100 | 45.7389 |  |  | 21.8632 | 12.5 | 9.3632 | 0.57174 | 6.25 |  | 7.8125 |  | 2.3119 |  | 0.32741 | 0.28337 | 0.28226 | 0.03752 | 0.005029 | 0.00057174 | 0.001966 | 0.00261 | 4.5739e-07 | 0.05313 | 47.6969 | 0.04 | 0.04 |  |  | 80 | 0.08576 | 0.063918 | 0.0039835 | 0 | 0.17424 | 0.15366 | 0.038592 | 520.1607 | 0.34597 | 2.8536 | 0.89187 | 89.1871 | 100 | -50 | -50
2.4681
VIN-max
|  | Step | Iout1 (A) | Iout2 (A) | Pout1 (W) | Pout2 (W) | Vin (V) | Vout-Reflected (V) | Vsw-max (V) |  | Duty Cycle | Pout1-max (W) |  | Iout-max (A) | Iout2-max (A) | Vout-actual (V) | Isw (A) | Ton-BCM (µs) | Toff-BCM (µs) | Fsw-max-BCM (kHz) | Fsw-BCM (kHz) | Ipri-min-BCM (A) | Toff-min-BCM (µs) |  | Toff-FFB (µs) |  |  |  | Ipri (A) | COMP (V) | Iout (mA) | Fsw (kHz) | Iout (mA) | Fsw (kHz) | Tsw (µs) | Ton (µs) | Toff (µs) | Duty Cycle | Cout (µF) for 1% ripple |  |  |  | Cin (µF) for 10% ripple |  | Ipri-rms (A) | Isec-rms (A) |  | P-FET-Cond (W) | P-FET-Sw (W) | P-FET-Qg (W) | P-FET-Coss (W) | P-IQ (W) |  |  | P-IC-Total (mW) | P-Diode-Cond (W) |  | P-Diode-Leak (W) | P-Diode-Snubber (W) | P-Diode-Total (W) | PCu-pri (W) | PCu-sec (W) |  | Core Loss (W) |  |  | P-LeakL-Clamp/Snub (W) | P-Trans-Total (W) | P-Loss-Total (W) | Pout (W) | Efficiency | Efficiency (%)
|  | 0.1 | 1e-09 | 0.0001 | 2e-08 | 0.0016 | 21 | 20.32 | 41.32 |  | 0.49177 | 1.9364 | 2.7883 | 0.096818 | 0.12102 | 20 | 0.00034429 | 0.0024592 | 0.0025415 | 350 | 350 | 0.19671 | 1.4521 | 0.02777 | 1.1073 | 10 | 0.029066 | 0.0078072 | 0.15 | 1.0057 | 1e-06 | 10 | 1e-06 | 10 | 100 | 1.0714 | 98.9286 | 0.010714 | [35 empty] | -50
|  | 1 | 0.001 | 0.001 | 0.02 | 0.016 | 21 | 20.32 | 41.32 |  | 0.49177 | 1.9364 | 2.7883 | 0.096818 | 0.12102 | 20 | 0.0077465 | 0.055332 | 0.057184 | 350 | 350 | 0.19671 | 1.4521 | 0.02777 | 1.1073 | 12.0415 | 0.029066 | 0.037033 | 0.15 | 1.0069 | 1 | 12.0415 | 1 | 12.0415 | 83.0463 | 1.0714 | 81.9748 | 0.012902 | [35 empty] | -50
|  | 2 | 0.002 | 0.002 | 0.04 | 0.032 | 21 | 20.32 | 41.32 |  | 0.49177 | 1.9364 | 2.7883 | 0.096818 | 0.12102 | 20 | 0.015493 | 0.11066 | 0.11437 | 350 | 350 | 0.19671 | 1.4521 | 0.02777 | 1.1073 | 24.083 | 0.029066 | 0.052372 | 0.15 | 1.0138 | 2 | 24.083 | 2 | 24.083 | 41.5231 | 1.0714 | 40.4517 | 0.025803 | [35 empty] | -50
|  | 3 | 0.003 | 0.003 | 0.06 | 0.048 | 21 | 20.32 | 41.32 |  | 0.49177 | 1.9364 | 2.7883 | 0.096818 | 0.12102 | 20 | 0.02324 | 0.166 | 0.17155 | 350 | 350 | 0.19671 | 1.4521 | 0.02777 | 1.1073 | 36.1244 | 0.029066 | 0.064143 | 0.15 | 1.0206 | 3 | 36.1244 | 3 | 36.1244 | 27.6821 | 1.0714 | 26.6107 | 0.038705 | [35 empty] | -50
|  | 4 | 0.004 | 0.004 | 0.08 | 0.064 | 21 | 20.32 | 41.32 |  | 0.49177 | 1.9364 | 2.7883 | 0.096818 | 0.12102 | 20 | 0.030986 | 0.22133 | 0.22874 | 350 | 350 | 0.19671 | 1.4521 | 0.02777 | 1.1073 | 48.1659 | 0.029066 | 0.074066 | 0.15 | 1.0275 | 4 | 48.1659 | 4 | 48.1659 | 20.7616 | 1.0714 | 19.6901 | 0.051606 | [35 empty] | -50
|  | 5 | 0.005 | 0.005 | 0.1 | 0.08 | 21 | 20.32 | 41.32 |  | 0.49177 | 1.9364 | 2.7883 | 0.096818 | 0.12102 | 20 | 0.038733 | 0.27666 | 0.28592 | 350 | 350 | 0.19671 | 1.4521 | 0.02777 | 1.1073 | 60.2074 | 0.029066 | 0.082808 | 0.15 | 1.0344 | 5 | 60.2074 | 5 | 60.2074 | 16.6093 | 1.0714 | 15.5378 | 0.064508 | [35 empty] | -50
|  | 6 | 0.006 | 0.006 | 0.12 | 0.096 | 21 | 20.32 | 41.32 |  | 0.49177 | 1.9364 | 2.7883 | 0.096818 | 0.12102 | 20 | 0.046479 | 0.33199 | 0.3431 | 350 | 350 | 0.19671 | 1.4521 | 0.02777 | 1.1073 | 72.2489 | 0.029066 | 0.090711 | 0.15 | 1.0413 | 6 | 72.2489 | 6 | 72.2489 | 13.841 | 1.0714 | 12.7696 | 0.07741 | [35 empty] | -50
|  | 7 | 0.007 | 0.007 | 0.14 | 0.112 | 21 | 20.32 | 41.32 |  | 0.49177 | 1.9364 | 2.7883 | 0.096818 | 0.12102 | 20 | 0.054226 | 0.38733 | 0.40029 | 350 | 350 | 0.19671 | 1.4521 | 0.02777 | 1.1073 | 84.2904 | 0.029066 | 0.09798 | 0.15 | 1.0482 | 7 | 84.2904 | 7 | 84.2904 | 11.8638 | 1.0714 | 10.7923 | 0.090311 | [35 empty] | -50
|  | 8 | 0.008 | 0.008 | 0.16 | 0.128 | 21 | 20.32 | 41.32 |  | 0.49177 | 1.9364 | 2.7883 | 0.096818 | 0.12102 | 20 | 0.061972 | 0.44266 | 0.45747 | 350 | 350 | 0.19671 | 1.4521 | 0.02777 | 1.1073 | 96.3319 | 0.029066 | 0.10474 | 0.15 | 1.055 | 8 | 96.3319 | 8 | 96.3319 | 10.3808 | 1.0714 | 9.3094 | 0.10321 | [35 empty] | -50
|  | 9 | 0.009 | 0.009 | 0.18 | 0.144 | 21 | 20.32 | 41.32 |  | 0.49177 | 1.9364 | 2.7883 | 0.096818 | 0.12102 | 20 | 0.069719 | 0.49799 | 0.51466 | 350 | 350 | 0.19671 | 1.4521 | 0.02777 | 1.1073 | 108.3733 | 0.029066 | 0.1111 | 0.15 | 1.0619 | 9 | 108.3733 | 9 | 108.3733 | 9.2274 | 1.0714 | 8.1559 | 0.11611 | [35 empty] | -50
|  | 10 | 0.01 | 0.01 | 0.2 | 0.16 | 21 | 20.32 | 41.32 |  | 0.49177 | 1.9364 | 2.7883 | 0.096818 | 0.12102 | 20 | 0.077465 | 0.55332 | 0.57184 | 350 | 350 | 0.19671 | 1.4521 | 0.02777 | 1.1073 | 120.4148 | 0.029066 | 0.11711 | 0.15 | 1.0688 | 10 | 120.4148 | 10 | 120.4148 | 8.3046 | 1.0714 | 7.2332 | 0.12902 | [35 empty] | -50
|  | 11 | 0.011 | 0.011 | 0.22 | 0.176 | 21 | 20.32 | 41.32 |  | 0.49177 | 1.9364 | 2.7883 | 0.096818 | 0.12102 | 20 | 0.085212 | 0.60866 | 0.62902 | 350 | 350 | 0.19671 | 1.4521 | 0.02777 | 1.1073 | 132.4563 | 0.029066 | 0.12282 | 0.15 | 1.0757 | 11 | 132.4563 | 11 | 132.4563 | 7.5497 | 1.0714 | 6.4782 | 0.14192 | [35 empty] | -50
|  | 12 | 0.012 | 0.012 | 0.24 | 0.192 | 21 | 20.32 | 41.32 |  | 0.49177 | 1.9364 | 2.7883 | 0.096818 | 0.12102 | 20 | 0.092958 | 0.66399 | 0.68621 | 350 | 350 | 0.19671 | 1.4521 | 0.02777 | 1.1073 | 144.4978 | 0.029066 | 0.12829 | 0.15 | 1.0826 | 12 | 144.4978 | 12 | 144.4978 | 6.9205 | 1.0714 | 5.8491 | 0.15482 | [35 empty] | -50
|  | 13 | 0.013 | 0.013 | 0.26 | 0.208 | 21 | 20.32 | 41.32 |  | 0.49177 | 1.9364 | 2.7883 | 0.096818 | 0.12102 | 20 | 0.1007 | 0.71932 | 0.74339 | 350 | 350 | 0.19671 | 1.4521 | 0.02777 | 1.1073 | 156.5393 | 0.029066 | 0.13352 | 0.15 | 1.0895 | 13 | 156.5393 | 13 | 156.5393 | 6.3882 | 1.0714 | 5.3167 | 0.16772 | [35 empty] | -50
|  | 14 | 0.014 | 0.014 | 0.28 | 0.224 | 21 | 20.32 | 41.32 |  | 0.49177 | 1.9364 | 2.7883 | 0.096818 | 0.12102 | 20 | 0.10845 | 0.77465 | 0.80058 | 350 | 350 | 0.19671 | 1.4521 | 0.02777 | 1.1073 | 168.5807 | 0.029066 | 0.13856 | 0.15 | 1.0963 | 14 | 168.5807 | 14 | 168.5807 | 5.9319 | 1.0714 | 4.8604 | 0.18062 | [35 empty] | -50
|  | 15 | 0.015 | 0.015 | 0.3 | 0.24 | 21 | 20.32 | 41.32 |  | 0.49177 | 1.9364 | 2.7883 | 0.096818 | 0.12102 | 20 | 0.1162 | 0.82999 | 0.85776 | 350 | 350 | 0.19671 | 1.4521 | 0.02777 | 1.1073 | 180.6222 | 0.029066 | 0.14343 | 0.15 | 1.1032 | 15 | 180.6222 | 15 | 180.6222 | 5.5364 | 1.0714 | 4.465 | 0.19352 | [35 empty] | -50
|  | 16 | 0.016 | 0.016 | 0.32 | 0.256 | 21 | 20.32 | 41.32 |  | 0.49177 | 1.9364 | 2.7883 | 0.096818 | 0.12102 | 20 | 0.12394 | 0.88532 | 0.91494 | 350 | 350 | 0.19671 | 1.4521 | 0.02777 | 1.1073 | 192.6637 | 0.029066 | 0.14813 | 0.15 | 1.1101 | 16 | 192.6637 | 16 | 192.6637 | 5.1904 | 1.0714 | 4.119 | 0.20643 | [35 empty] | -50
|  | 17 | 0.017 | 0.017 | 0.34 | 0.272 | 21 | 20.32 | 41.32 |  | 0.49177 | 1.9364 | 2.7883 | 0.096818 | 0.12102 | 20 | 0.13169 | 0.94065 | 0.97213 | 350 | 350 | 0.19671 | 1.4521 | 0.02777 | 1.1073 | 204.7052 | 0.029066 | 0.15269 | 0.15269 | 1.117 | 17 | 204.7052 | 17 | 204.7052 | 4.8851 | 1.0906 | 3.7944 | 0.22326 | [35 empty] | -50
|  | 18 | 0.018 | 0.018 | 0.36 | 0.288 | 21 | 20.32 | 41.32 |  | 0.49177 | 1.9364 | 2.7883 | 0.096818 | 0.12102 | 20 | 0.13944 | 0.99598 | 1.0293 | 350 | 350 | 0.19671 | 1.4521 | 0.02777 | 1.1073 | 216.7467 | 0.029066 | 0.15712 | 0.15712 | 1.1239 | 18 | 216.7467 | 18 | 216.7467 | 4.6137 | 1.1223 | 3.4914 | 0.24325 | [35 empty] | -50
|  | 19 | 0.019 | 0.019 | 0.38 | 0.304 | 21 | 20.32 | 41.32 |  | 0.49177 | 1.9364 | 2.7883 | 0.096818 | 0.12102 | 20 | 0.14718 | 1.0513 | 1.0865 | 350 | 350 | 0.19671 | 1.4521 | 0.02777 | 1.1073 | 228.7881 | 0.029066 | 0.16142 | 0.16142 | 1.1307 | 19 | 228.7881 | 19 | 228.7881 | 4.3709 | 1.153 | 3.2178 | 0.2638 | [35 empty] | -50
|  | 20 | 0.02 | 0.02 | 0.4 | 0.32 | 21 | 20.32 | 41.32 |  | 0.49177 | 1.9364 | 2.7883 | 0.096818 | 0.12102 | 20 | 0.15493 | 1.1066 | 1.1437 | 350 | 350 | 0.19671 | 1.4521 | 0.02777 | 1.1073 | 240.8296 | 0.029066 | 0.16562 | 0.16562 | 1.1376 | 20 | 240.8296 | 20 | 240.8296 | 4.1523 | 1.183 | 2.9693 | 0.28489 | [35 empty] | -50
|  | 21 | 0.021 | 0.021 | 0.42 | 0.336 | 21 | 20.32 | 41.32 |  | 0.49177 | 1.9364 | 2.7883 | 0.096818 | 0.12102 | 20 | 0.16268 | 1.162 | 1.2009 | 350 | 350 | 0.19671 | 1.4521 | 0.02777 | 1.1073 | 252.8711 | 0.029066 | 0.16971 | 0.16971 | 1.1445 | 21 | 252.8711 | 21 | 252.8711 | 3.9546 | 1.2122 | 2.7424 | 0.30653 | [35 empty] | -50
|  | 22 | 0.022 | 0.022 | 0.44 | 0.352 | 21 | 20.32 | 41.32 |  | 0.49177 | 1.9364 | 2.7883 | 0.096818 | 0.12102 | 20 | 0.17042 | 1.2173 | 1.258 | 350 | 350 | 0.19671 | 1.4521 | 0.02777 | 1.1073 | 264.9126 | 0.029066 | 0.1737 | 0.1737 | 1.1514 | 22 | 264.9126 | 22 | 264.9126 | 3.7748 | 1.2407 | 2.5341 | 0.32868 | [35 empty] | -50
|  | 23 | 0.023 | 0.023 | 0.46 | 0.368 | 21 | 20.32 | 41.32 |  | 0.49177 | 1.9364 | 2.7883 | 0.096818 | 0.12102 | 20 | 0.17817 | 1.2726 | 1.3152 | 350 | 350 | 0.19671 | 1.4521 | 0.02777 | 1.1073 | 276.9541 | 0.029066 | 0.1776 | 0.1776 | 1.1583 | 23 | 276.9541 | 23 | 276.9541 | 3.6107 | 1.2686 | 2.3421 | 0.35134 | [35 empty] | -50
|  | 24 | 0.024 | 0.024 | 0.48 | 0.384 | 21 | 20.32 | 41.32 |  | 0.49177 | 1.9364 | 2.7883 | 0.096818 | 0.12102 | 20 | 0.18592 | 1.328 | 1.3724 | 350 | 350 | 0.19671 | 1.4521 | 0.02777 | 1.1073 | 288.9956 | 0.029066 | 0.18142 | 0.18142 | 1.1651 | 24 | 288.9956 | 24 | 288.9956 | 3.4603 | 1.2959 | 2.1644 | 0.3745 | [35 empty] | -50
|  | 25 | 0.025 | 0.025 | 0.5 | 0.4 | 21 | 20.32 | 41.32 |  | 0.49177 | 1.9364 | 2.7883 | 0.096818 | 0.12102 | 20 | 0.19366 | 1.3833 | 1.4296 | 350 | 350 | 0.19671 | 1.4521 | 0.02777 | 1.1073 | 301.037 | 0.029066 | 0.18516 | 0.18516 | 1.172 | 25 | 301.037 | 25 | 301.037 | 3.3219 | 1.3226 | 1.9993 | 0.39815 | [35 empty] | -50
|  | 26 | 0.026 | 0.026 | 0.52 | 0.416 | 21 | 20.32 | 41.32 |  | 0.49177 | 1.9364 | 2.7883 | 0.096818 | 0.12102 | 20 | 0.20141 | 1.4386 | 1.4868 | 350 | 341.8305 | 0.19671 | 1.4521 | 0.02777 | 1.1073 | 313.0785 | 0.029066 | 0.18883 | 0.18883 | 1.1789 | 26 | 313.0785 | 26 | 313.0785 | 3.1941 | 1.3488 | 1.8453 | 0.42228 | [35 empty] | -50
|  | 27 | 0.027 | 0.027 | 0.54 | 0.432 | 21 | 20.32 | 41.32 |  | 0.49177 | 1.9364 | 2.7883 | 0.096818 | 0.12102 | 20 | 0.20916 | 1.494 | 1.544 | 350 | 329.1701 | 0.19671 | 1.4521 | 0.02777 | 1.1073 | 325.12 | 0.029066 | 0.19243 | 0.19243 | 1.1858 | 27 | 325.12 | 27 | 325.12 | 3.0758 | 1.3745 | 1.7013 | 0.44687 | [35 empty] | -50
|  | 28 | 0.028 | 0.028 | 0.56 | 0.448 | 21 | 20.32 | 41.32 |  | 0.49177 | 1.9364 | 2.7883 | 0.096818 | 0.12102 | 20 | 0.2169 | 1.5493 | 1.6012 | 350 | 317.414 | 0.19671 | 1.4521 | 0.02777 | 1.1073 | 337.1615 | 0.029066 | 0.19596 | 0.2169 | 1.1927 | 28 | 337.1615 | 28 | 337.1615 | 2.9659 | 1.5493 | 1.4166 | 0.52237 | [35 empty] | -50
|  | 29 | 0.029 | 0.029 | 0.58 | 0.464 | 21 | 20.32 | 41.32 |  | 0.49177 | 1.9364 | 2.7883 | 0.096818 | 0.12102 | 20 | 0.22465 | 1.6046 | 1.6583 | 350 | 306.4687 | 0.19671 | 1.4521 | 0.02777 | 1.1073 | 349.203 | 0.029066 | 0.19943 | 0.22465 | 1.1995 | 29 | 349.203 | 29 | 349.203 | 2.8637 | 1.6046 | 1.259 | 0.56034 | [35 empty] | -50
|  | 30 | 0.03 | 0.03 | 0.6 | 0.48 | 21 | 20.32 | 41.32 |  | 0.49177 | 1.9364 | 2.7883 | 0.096818 | 0.12102 | 20 | 0.2324 | 1.66 | 1.7155 | 350 | 296.2531 | 0.19671 | 1.4521 | 0.02777 | 1.1073 | 361.2444 | 0.029066 | 0.20284 | 0.2324 | 1.261 | 30 | 296.2531 | 30 | 296.2531 | 3.3755 | 1.66 | 1.7155 | 0.49177 | [35 empty] | -50
|  | 31 | 0.031 | 0.031 | 0.62 | 0.496 | 21 | 20.32 | 41.32 |  | 0.49177 | 1.9364 | 2.7883 | 0.096818 | 0.12102 | 20 | 0.24014 | 1.7153 | 1.7727 | 350 | 286.6965 | 0.19671 | 1.4521 | 0.02777 | 1.1073 | 373.2859 | 0.029066 | 0.20619 | 0.24014 | 1.2668 | 31 | 286.6965 | 31 | 286.6965 | 3.488 | 1.7153 | 1.7727 | 0.49177 | [35 empty] | -50
|  | 32 | 0.032 | 0.032 | 0.64 | 0.512 | 21 | 20.32 | 41.32 |  | 0.49177 | 1.9364 | 2.7883 | 0.096818 | 0.12102 | 20 | 0.24789 | 1.7706 | 1.8299 | 350 | 277.7373 | 0.19671 | 1.4521 | 0.02777 | 1.1073 | 385.3274 | 0.029066 | 0.20949 | 0.24789 | 1.2725 | 32 | 277.7373 | 32 | 277.7373 | 3.6005 | 1.7706 | 1.8299 | 0.49177 | [35 empty] | -50
|  | 33 | 0.033 | 0.033 | 0.66 | 0.528 | 21 | 20.32 | 41.32 |  | 0.49177 | 1.9364 | 2.7883 | 0.096818 | 0.12102 | 20 | 0.25564 | 1.826 | 1.8871 | 350 | 269.321 | 0.19671 | 1.4521 | 0.02777 | 1.1073 | 397.3689 | 0.029066 | 0.21274 | 0.25564 | 1.2782 | 33 | 269.321 | 33 | 269.321 | 3.713 | 1.826 | 1.8871 | 0.49177 | [35 empty] | -50
|  | 34 | 0.034 | 0.034 | 0.68 | 0.544 | 21 | 20.32 | 41.32 |  | 0.49177 | 1.9364 | 2.7883 | 0.096818 | 0.12102 | 20 | 0.26338 | 1.8813 | 1.9443 | 350 | 261.3998 | 0.19671 | 1.4521 | 0.02777 | 1.1073 | 409.4104 | 0.029066 | 0.21594 | 0.26338 | 1.284 | 34 | 261.3998 | 34 | 261.3998 | 3.8256 | 1.8813 | 1.9443 | 0.49177 | [35 empty] | -50
|  | 35 | 0.035 | 0.035 | 0.7 | 0.56 | 21 | 20.32 | 41.32 |  | 0.49177 | 1.9364 | 2.7883 | 0.096818 | 0.12102 | 20 | 0.27113 | 1.9366 | 2.0014 | 350 | 253.9312 | 0.19671 | 1.4521 | 0.02777 | 1.1073 | 421.4519 | 0.029066 | 0.21909 | 0.27113 | 1.2897 | 35 | 253.9312 | 35 | 253.9312 | 3.9381 | 1.9366 | 2.0014 | 0.49177 | [35 empty] | -50
|  | 36 | 0.036 | 0.036 | 0.72 | 0.576 | 21 | 20.32 | 41.32 |  | 0.49177 | 1.9364 | 2.7883 | 0.096818 | 0.12102 | 20 | 0.27888 | 1.992 | 2.0586 | 350 | 246.8776 | 0.19671 | 1.4521 | 0.02777 | 1.1073 | 433.4933 | 0.029066 | 0.2222 | 0.27888 | 1.2955 | 36 | 246.8776 | 36 | 246.8776 | 4.0506 | 1.992 | 2.0586 | 0.49177 | [35 empty] | -50
|  | 37 | 0.037 | 0.037 | 0.74 | 0.592 | 21 | 20.32 | 41.32 |  | 0.49177 | 1.9364 | 2.7883 | 0.096818 | 0.12102 | 20 | 0.28662 | 2.0473 | 2.1158 | 350 | 240.2052 | 0.19671 | 1.4521 | 0.02777 | 1.1073 | 445.5348 | 0.029066 | 0.22526 | 0.28662 | 1.3012 | 37 | 240.2052 | 37 | 240.2052 | 4.1631 | 2.0473 | 2.1158 | 0.49177 | [35 empty] | -50
|  | 38 | 0.038 | 0.038 | 0.76 | 0.608 | 21 | 20.32 | 41.32 |  | 0.49177 | 1.9364 | 2.7883 | 0.096818 | 0.12102 | 20 | 0.29437 | 2.1026 | 2.173 | 350 | 233.884 | 0.19671 | 1.4521 | 0.02777 | 1.1073 | 457.5763 | 0.029066 | 0.22829 | 0.29437 | 1.3069 | 38 | 233.884 | 38 | 233.884 | 4.2756 | 2.1026 | 2.173 | 0.49177 | [35 empty] | -50
|  | 39 | 0.039 | 0.039 | 0.78 | 0.624 | 21 | 20.32 | 41.32 |  | 0.49177 | 1.9364 | 2.7883 | 0.096818 | 0.12102 | 20 | 0.30211 | 2.158 | 2.2302 | 350 | 227.887 | 0.19671 | 1.4521 | 0.02777 | 1.1073 | 469.6178 | 0.029066 | 0.23127 | 0.30211 | 1.3127 | 39 | 227.887 | 39 | 227.887 | 4.3881 | 2.158 | 2.2302 | 0.49177 | [35 empty] | -50
|  | 40 | 0.04 | 0.04 | 0.8 | 0.64 | 21 | 20.32 | 41.32 |  | 0.49177 | 1.9364 | 2.7883 | 0.096818 | 0.12102 | 20 | 0.30986 | 2.2133 | 2.2874 | 350 | 222.1898 | 0.19671 | 1.4521 | 0.02777 | 1.1073 | 481.6593 | 0.029066 | 0.23422 | 0.30986 | 1.3184 | 40 | 222.1898 | 40 | 222.1898 | 4.5007 | 2.2133 | 2.2874 | 0.49177 | [35 empty] | -50
|  | 41 | 0.041 | 0.041 | 0.82 | 0.656 | 21 | 20.32 | 41.32 |  | 0.49177 | 1.9364 | 2.7883 | 0.096818 | 0.12102 | 20 | 0.31761 | 2.2686 | 2.3445 | 350 | 216.7705 | 0.19671 | 1.4521 | 0.02777 | 1.1073 | 493.7007 | 0.029066 | 0.23713 | 0.31761 | 1.3242 | 41 | 216.7705 | 41 | 216.7705 | 4.6132 | 2.2686 | 2.3445 | 0.49177 | [35 empty] | -50
|  | 42 | 0.042 | 0.042 | 0.84 | 0.672 | 21 | 20.32 | 41.32 |  | 0.49177 | 1.9364 | 2.7883 | 0.096818 | 0.12102 | 20 | 0.32535 | 2.324 | 2.4017 | 350 | 211.6093 | 0.19671 | 1.4521 | 0.02777 | 1.1073 | 505.7422 | 0.029066 | 0.24 | 0.32535 | 1.3299 | 42 | 211.6093 | 42 | 211.6093 | 4.7257 | 2.324 | 2.4017 | 0.49177 | [35 empty] | -50
|  | 43 | 0.043 | 0.043 | 0.86 | 0.688 | 21 | 20.32 | 41.32 |  | 0.49177 | 1.9364 | 2.7883 | 0.096818 | 0.12102 | 20 | 0.3331 | 2.3793 | 2.4589 | 350 | 206.6882 | 0.19671 | 1.4521 | 0.02777 | 1.1073 | 517.7837 | 0.029066 | 0.24284 | 0.3331 | 1.3356 | 43 | 206.6882 | 43 | 206.6882 | 4.8382 | 2.3793 | 2.4589 | 0.49177 | [35 empty] | -50
|  | 44 | 0.044 | 0.044 | 0.88 | 0.704 | 21 | 20.32 | 41.32 |  | 0.49177 | 1.9364 | 2.7883 | 0.096818 | 0.12102 | 20 | 0.34085 | 2.4346 | 2.5161 | 350 | 201.9907 | 0.19671 | 1.4521 | 0.02777 | 1.1073 | 529.8252 | 0.029066 | 0.24565 | 0.34085 | 1.3414 | 44 | 201.9907 | 44 | 201.9907 | 4.9507 | 2.4346 | 2.5161 | 0.49177 | [35 empty] | -50
|  | 45 | 0.045 | 0.045 | 0.9 | 0.72 | 21 | 20.32 | 41.32 |  | 0.49177 | 1.9364 | 2.7883 | 0.096818 | 0.12102 | 20 | 0.34859 | 2.49 | 2.5733 | 350 | 197.5021 | 0.19671 | 1.4521 | 0.02777 | 1.1073 | 541.8667 | 0.029066 | 0.24842 | 0.34859 | 1.3471 | 45 | 197.5021 | 45 | 197.5021 | 5.0632 | 2.49 | 2.5733 | 0.49177 | [35 empty] | -50
|  | 46 | 0.046 | 0.046 | 0.92 | 0.736 | 21 | 20.32 | 41.32 |  | 0.49177 | 1.9364 | 2.7883 | 0.096818 | 0.12102 | 20 | 0.35634 | 2.5453 | 2.6305 | 350 | 193.2085 | 0.19671 | 1.4521 | 0.02777 | 1.1073 | 553.9081 | 0.029066 | 0.25117 | 0.35634 | 1.3528 | 46 | 193.2085 | 46 | 193.2085 | 5.1758 | 2.5453 | 2.6305 | 0.49177 | [35 empty] | -50
|  | 47 | 0.047 | 0.047 | 0.94 | 0.752 | 21 | 20.32 | 41.32 |  | 0.49177 | 1.9364 | 2.7883 | 0.096818 | 0.12102 | 20 | 0.36409 | 2.6006 | 2.6877 | 350 | 189.0977 | 0.19671 | 1.4521 | 0.02777 | 1.1073 | 565.9496 | 0.029066 | 0.25388 | 0.36409 | 1.3586 | 47 | 189.0977 | 47 | 189.0977 | 5.2883 | 2.6006 | 2.6877 | 0.49177 | [35 empty] | -50
|  | 48 | 0.048 | 0.048 | 0.96 | 0.768 | 21 | 20.32 | 41.32 |  | 0.49177 | 1.9364 | 2.7883 | 0.096818 | 0.12102 | 20 | 0.37183 | 2.656 | 2.7448 | 350 | 185.1582 | 0.19671 | 1.4521 | 0.02777 | 1.1073 | 577.9911 | 0.029066 | 0.25657 | 0.37183 | 1.3643 | 48 | 185.1582 | 48 | 185.1582 | 5.4008 | 2.656 | 2.7448 | 0.49177 | [35 empty] | -50
|  | 49 | 0.049 | 0.049 | 0.98 | 0.784 | 21 | 20.32 | 41.32 |  | 0.49177 | 1.9364 | 2.7883 | 0.096818 | 0.12102 | 20 | 0.37958 | 2.7113 | 2.802 | 350 | 181.3794 | 0.19671 | 1.4521 | 0.02777 | 1.1073 | 590.0326 | 0.029066 | 0.25923 | 0.37958 | 1.3701 | 49 | 181.3794 | 49 | 181.3794 | 5.5133 | 2.7113 | 2.802 | 0.49177 | [35 empty] | -50
|  | 50 | 0.05 | 0.05 | 1 | 0.8 | 21 | 20.32 | 41.32 |  | 0.49177 | 1.9364 | 2.7883 | 0.096818 | 0.12102 | 20 | 0.38733 | 2.7666 | 2.8592 | 350 | 177.7518 | 0.19671 | 1.4521 | 0.02777 | 1.1073 | 602.0741 | 0.029066 | 0.26186 | 0.38733 | 1.3758 | 50 | 177.7518 | 50 | 177.7518 | 5.6258 | 2.7666 | 2.8592 | 0.49177 | [35 empty] | -50
|  | 51 | 0.051 | 0.051 | 1.02 | 0.816 | 21 | 20.32 | 41.32 |  | 0.49177 | 1.9364 | 2.7883 | 0.096818 | 0.12102 | 20 | 0.39507 | 2.822 | 2.9164 | 350 | 174.2665 | 0.19671 | 1.4521 | 0.02777 | 1.1073 | 614.1156 | 0.029066 | 0.26447 | 0.39507 | 1.3815 | 51 | 174.2665 | 51 | 174.2665 | 5.7383 | 2.822 | 2.9164 | 0.49177 | [35 empty] | -50
|  | 52 | 0.052 | 0.052 | 1.04 | 0.832 | 21 | 20.32 | 41.32 |  | 0.49177 | 1.9364 | 2.7883 | 0.096818 | 0.12102 | 20 | 0.40282 | 2.8773 | 2.9736 | 350 | 170.9152 | 0.19671 | 1.4521 | 0.02777 | 1.1073 | 626.157 | 0.029066 | 0.26705 | 0.40282 | 1.3873 | 52 | 170.9152 | 52 | 170.9152 | 5.8509 | 2.8773 | 2.9736 | 0.49177 | [35 empty] | -50
|  | 53 | 0.053 | 0.053 | 1.06 | 0.848 | 21 | 20.32 | 41.32 |  | 0.49177 | 1.9364 | 2.7883 | 0.096818 | 0.12102 | 20 | 0.41057 | 2.9326 | 3.0308 | 350 | 167.6904 | 0.19671 | 1.4521 | 0.02777 | 1.1073 | 638.1985 | 0.029066 | 0.2696 | 0.41057 | 1.393 | 53 | 167.6904 | 53 | 167.6904 | 5.9634 | 2.9326 | 3.0308 | 0.49177 | [35 empty] | -50
|  | 54 | 0.054 | 0.054 | 1.08 | 0.864 | 21 | 20.32 | 41.32 |  | 0.49177 | 1.9364 | 2.7883 | 0.096818 | 0.12102 | 20 | 0.41831 | 2.9879 | 3.0879 | 350 | 164.585 | 0.19671 | 1.4521 | 0.02777 | 1.1073 | 650.24 | 0.029066 | 0.27213 | 0.41831 | 1.3988 | 54 | 164.585 | 54 | 164.585 | 6.0759 | 2.9879 | 3.0879 | 0.49177 | [35 empty] | -50
|  | 55 | 0.055 | 0.055 | 1.1 | 0.88 | 21 | 20.32 | 41.32 |  | 0.49177 | 1.9364 | 2.7883 | 0.096818 | 0.12102 | 20 | 0.42606 | 3.0433 | 3.1451 | 350 | 161.5926 | 0.19671 | 1.4521 | 0.02777 | 1.1073 | 662.2815 | 0.029066 | 0.27464 | 0.42606 | 1.4045 | 55 | 161.5926 | 55 | 161.5926 | 6.1884 | 3.0433 | 3.1451 | 0.49177 | [35 empty] | -50
|  | 56 | 0.056 | 0.056 | 1.12 | 0.896 | 21 | 20.32 | 41.32 |  | 0.49177 | 1.9364 | 2.7883 | 0.096818 | 0.12102 | 20 | 0.43381 | 3.0986 | 3.2023 | 350 | 158.707 | 0.19671 | 1.4521 | 0.02777 | 1.1073 | 674.323 | 0.029066 | 0.27713 | 0.43381 | 1.4102 | 56 | 158.707 | 56 | 158.707 | 6.3009 | 3.0986 | 3.2023 | 0.49177 | [35 empty] | -50
|  | 57 | 0.057 | 0.057 | 1.14 | 0.912 | 21 | 20.32 | 41.32 |  | 0.49177 | 1.9364 | 2.7883 | 0.096818 | 0.12102 | 20 | 0.44155 | 3.1539 | 3.2595 | 350 | 155.9227 | 0.19671 | 1.4521 | 0.02777 | 1.1073 | 686.3644 | 0.029066 | 0.27959 | 0.44155 | 1.416 | 57 | 155.9227 | 57 | 155.9227 | 6.4134 | 3.1539 | 3.2595 | 0.49177 | [35 empty] | -50
|  | 58 | 0.058 | 0.058 | 1.16 | 0.928 | 21 | 20.32 | 41.32 |  | 0.49177 | 1.9364 | 2.7883 | 0.096818 | 0.12102 | 20 | 0.4493 | 3.2093 | 3.3167 | 350 | 153.2344 | 0.19671 | 1.4521 | 0.02777 | 1.1073 | 698.4059 | 0.029066 | 0.28203 | 0.4493 | 1.4217 | 58 | 153.2344 | 58 | 153.2344 | 6.526 | 3.2093 | 3.3167 | 0.49177 | [35 empty] | -50
|  | 59 | 0.059 | 0.059 | 1.18 | 0.944 | 21 | 20.32 | 41.32 |  | 0.49177 | 1.9364 | 2.7883 | 0.096818 | 0.12102 | 20 | 0.45705 | 3.2646 | 3.3739 | 350 | 150.6372 | 0.19671 | 1.4521 | 0.02777 | 1.1073 | 710.4474 | 0.029066 | 0.28445 | 0.45705 | 1.4274 | 59 | 150.6372 | 59 | 150.6372 | 6.6385 | 3.2646 | 3.3739 | 0.49177 | [35 empty] | -50
|  | 60 | 0.06 | 0.06 | 1.2 | 0.96 | 21 | 20.32 | 41.32 |  | 0.49177 | 1.9364 | 2.7883 | 0.096818 | 0.12102 | 20 | 0.46479 | 3.3199 | 3.431 | 350 | 148.1265 | 0.19671 | 1.4521 | 0.02777 | 1.1073 | 722.4889 | 0.029066 | 0.28685 | 0.46479 | 1.4332 | 60 | 148.1265 | 60 | 148.1265 | 6.751 | 3.3199 | 3.431 | 0.49177 | [35 empty] | -50
|  | 61 | 0.061 | 0.061 | 1.22 | 0.976 | 21 | 20.32 | 41.32 |  | 0.49177 | 1.9364 | 2.7883 | 0.096818 | 0.12102 | 20 | 0.47254 | 3.3753 | 3.4882 | 350 | 145.6982 | 0.19671 | 1.4521 | 0.02777 | 1.1073 | 734.5304 | 0.029066 | 0.28924 | 0.47254 | 1.4389 | 61 | 145.6982 | 61 | 145.6982 | 6.8635 | 3.3753 | 3.4882 | 0.49177 | [35 empty] | -50
|  | 62 | 0.062 | 0.062 | 1.24 | 0.992 | 21 | 20.32 | 41.32 |  | 0.49177 | 1.9364 | 2.7883 | 0.096818 | 0.12102 | 20 | 0.48028 | 3.4306 | 3.5454 | 350 | 143.3483 | 0.19671 | 1.4521 | 0.02777 | 1.1073 | 746.5719 | 0.029066 | 0.2916 | 0.48028 | 1.4447 | 62 | 143.3483 | 62 | 143.3483 | 6.976 | 3.4306 | 3.5454 | 0.49177 | [35 empty] | -50
|  | 63 | 0.063 | 0.063 | 1.26 | 1.008 | 21 | 20.32 | 41.32 |  | 0.49177 | 1.9364 | 2.7883 | 0.096818 | 0.12102 | 20 | 0.48803 | 3.4859 | 3.6026 | 350 | 141.0729 | 0.19671 | 1.4521 | 0.02777 | 1.1073 | 758.6133 | 0.029066 | 0.29394 | 0.48803 | 1.4504 | 63 | 141.0729 | 63 | 141.0729 | 7.0885 | 3.4859 | 3.6026 | 0.49177 | [35 empty] | -50
|  | 64 | 0.064 | 0.064 | 1.28 | 1.024 | 21 | 20.32 | 41.32 |  | 0.49177 | 1.9364 | 2.7883 | 0.096818 | 0.12102 | 20 | 0.49578 | 3.5413 | 3.6598 | 350 | 138.8686 | 0.19671 | 1.4521 | 0.02777 | 1.1073 | 770.6548 | 0.029066 | 0.29626 | 0.49578 | 1.4561 | 64 | 138.8686 | 64 | 138.8686 | 7.2011 | 3.5413 | 3.6598 | 0.49177 | [35 empty] | -50
|  | 65 | 0.065 | 0.065 | 1.3 | 1.04 | 21 | 20.32 | 41.32 |  | 0.49177 | 1.9364 | 2.7883 | 0.096818 | 0.12102 | 20 | 0.50352 | 3.5966 | 3.717 | 350 | 136.7322 | 0.19671 | 1.4521 | 0.02777 | 1.1073 | 782.6963 | 0.029066 | 0.29857 | 0.50352 | 1.4619 | 65 | 136.7322 | 65 | 136.7322 | 7.3136 | 3.5966 | 3.717 | 0.49177 | [35 empty] | -50
|  | 66 | 0.066 | 0.066 | 1.32 | 1.056 | 21 | 20.32 | 41.32 |  | 0.49177 | 1.9364 | 2.7883 | 0.096818 | 0.12102 | 20 | 0.51127 | 3.6519 | 3.7741 | 350 | 134.6605 | 0.19671 | 1.4521 | 0.02777 | 1.1073 | 794.7378 | 0.029066 | 0.30086 | 0.51127 | 1.4676 | 66 | 134.6605 | 66 | 134.6605 | 7.4261 | 3.6519 | 3.7741 | 0.49177 | [35 empty] | -50
|  | 67 | 0.067 | 0.067 | 1.34 | 1.072 | 21 | 20.32 | 41.32 |  | 0.49177 | 1.9364 | 2.7883 | 0.096818 | 0.12102 | 20 | 0.51902 | 3.7073 | 3.8313 | 350 | 132.6506 | 0.19671 | 1.4521 | 0.02777 | 1.1073 | 806.7793 | 0.029066 | 0.30313 | 0.51902 | 1.4733 | 67 | 132.6506 | 67 | 132.6506 | 7.5386 | 3.7073 | 3.8313 | 0.49177 | [35 empty] | -50
|  | 68 | 0.068 | 0.068 | 1.36 | 1.088 | 21 | 20.32 | 41.32 |  | 0.49177 | 1.9364 | 2.7883 | 0.096818 | 0.12102 | 20 | 0.52676 | 3.7626 | 3.8885 | 350 | 130.6999 | 0.19671 | 1.4521 | 0.02777 | 1.1073 | 818.8207 | 0.029066 | 0.30538 | 0.52676 | 1.4791 | 68 | 130.6999 | 68 | 130.6999 | 7.6511 | 3.7626 | 3.8885 | 0.49177 | [35 empty] | -50
|  | 69 | 0.069 | 0.069 | 1.38 | 1.104 | 21 | 20.32 | 41.32 |  | 0.49177 | 1.9364 | 2.7883 | 0.096818 | 0.12102 | 20 | 0.53451 | 3.8179 | 3.9457 | 350 | 128.8057 | 0.19671 | 1.4521 | 0.02777 | 1.1073 | 830.8622 | 0.029066 | 0.30762 | 0.53451 | 1.4848 | 69 | 128.8057 | 69 | 128.8057 | 7.7636 | 3.8179 | 3.9457 | 0.49177 | [35 empty] | -50
|  | 70 | 0.07 | 0.07 | 1.4 | 1.12 | 21 | 20.32 | 41.32 |  | 0.49177 | 1.9364 | 2.7883 | 0.096818 | 0.12102 | 20 | 0.54226 | 3.8733 | 4.0029 | 350 | 126.9656 | 0.19671 | 1.4521 | 0.02777 | 1.1073 | 842.9037 | 0.029066 | 0.30984 | 0.54226 | 1.4906 | 70 | 126.9656 | 70 | 126.9656 | 7.8761 | 3.8733 | 4.0029 | 0.49177 | [35 empty] | -50
|  | 71 | 0.071 | 0.071 | 1.42 | 1.136 | 21 | 20.32 | 41.32 |  | 0.49177 | 1.9364 | 2.7883 | 0.096818 | 0.12102 | 20 | 0.55 | 3.9286 | 4.0601 | 350 | 125.1774 | 0.19671 | 1.4521 | 0.02777 | 1.1073 | 854.9452 | 0.029066 | 0.31204 | 0.55 | 1.4963 | 71 | 125.1774 | 71 | 125.1774 | 7.9887 | 3.9286 | 4.0601 | 0.49177 | [35 empty] | -50
|  | 72 | 0.072 | 0.072 | 1.44 | 1.152 | 21 | 20.32 | 41.32 |  | 0.49177 | 1.9364 | 2.7883 | 0.096818 | 0.12102 | 20 | 0.55775 | 3.9839 | 4.1173 | 350 | 123.4388 | 0.19671 | 1.4521 | 0.02777 | 1.1073 | 866.9867 | 0.029066 | 0.31423 | 0.55775 | 1.502 | 72 | 123.4388 | 72 | 123.4388 | 8.1012 | 3.9839 | 4.1173 | 0.49177 | [35 empty] | -50
|  | 73 | 0.073 | 0.073 | 1.46 | 1.168 | 21 | 20.32 | 41.32 |  | 0.49177 | 1.9364 | 2.7883 | 0.096818 | 0.12102 | 20 | 0.5655 | 4.0393 | 4.1744 | 350 | 121.7478 | 0.19671 | 1.4521 | 0.02777 | 1.1073 | 879.0281 | 0.029066 | 0.31641 | 0.5655 | 1.5078 | 73 | 121.7478 | 73 | 121.7478 | 8.2137 | 4.0393 | 4.1744 | 0.49177 | [35 empty] | -50
|  | 74 | 0.074 | 0.074 | 1.48 | 1.184 | 21 | 20.32 | 41.32 |  | 0.49177 | 1.9364 | 2.7883 | 0.096818 | 0.12102 | 20 | 0.57324 | 4.0946 | 4.2316 | 350 | 120.1026 | 0.19671 | 1.4521 | 0.02777 | 1.1073 | 891.0696 | 0.029066 | 0.31857 | 0.57324 | 1.5135 | 74 | 120.1026 | 74 | 120.1026 | 8.3262 | 4.0946 | 4.2316 | 0.49177 | [35 empty] | -50
|  | 75 | 0.075 | 0.075 | 1.5 | 1.2 | 21 | 20.32 | 41.32 |  | 0.49177 | 1.9364 | 2.7883 | 0.096818 | 0.12102 | 20 | 0.58099 | 4.1499 | 4.2888 | 350 | 118.5012 | 0.19671 | 1.4521 | 0.02777 | 1.1073 | 903.1111 | 0.029066 | 0.32071 | 0.58099 | 1.5193 | 75 | 118.5012 | 75 | 118.5012 | 8.4387 | 4.1499 | 4.2888 | 0.49177 | [35 empty] | -50
|  | 76 | 0.076 | 0.076 | 1.52 | 1.216 | 21 | 20.32 | 41.32 |  | 0.49177 | 1.9364 | 2.7883 | 0.096818 | 0.12102 | 20 | 0.58874 | 4.2053 | 4.346 | 350 | 116.942 | 0.19671 | 1.4521 | 0.02777 | 1.1073 | 915.1526 | 0.029066 | 0.32284 | 0.58874 | 1.525 | 76 | 116.942 | 76 | 116.942 | 8.5512 | 4.2053 | 4.346 | 0.49177 | [35 empty] | -50
|  | 77 | 0.077 | 0.077 | 1.54 | 1.232 | 21 | 20.32 | 41.32 |  | 0.49177 | 1.9364 | 2.7883 | 0.096818 | 0.12102 | 20 | 0.59648 | 4.2606 | 4.4032 | 350 | 115.4233 | 0.19671 | 1.4521 | 0.02777 | 1.1073 | 927.1941 | 0.029066 | 0.32496 | 0.59648 | 1.5307 | 77 | 115.4233 | 77 | 115.4233 | 8.6638 | 4.2606 | 4.4032 | 0.49177 | [35 empty] | -50
|  | 78 | 0.078 | 0.078 | 1.56 | 1.248 | 21 | 20.32 | 41.32 |  | 0.49177 | 1.9364 | 2.7883 | 0.096818 | 0.12102 | 20 | 0.60423 | 4.3159 | 4.4604 | 350 | 113.9435 | 0.19671 | 1.4521 | 0.02777 | 1.1073 | 939.2356 | 0.029066 | 0.32706 | 0.60423 | 1.5365 | 78 | 113.9435 | 78 | 113.9435 | 8.7763 | 4.3159 | 4.4604 | 0.49177 | [35 empty] | -50
|  | 79 | 0.079 | 0.079 | 1.58 | 1.264 | 21 | 20.32 | 41.32 |  | 0.49177 | 1.9364 | 2.7883 | 0.096818 | 0.12102 | 20 | 0.61198 | 4.3713 | 4.5175 | 350 | 112.5012 | 0.19671 | 1.4521 | 0.02777 | 1.1073 | 951.277 | 0.029066 | 0.32915 | 0.61198 | 1.5422 | 79 | 112.5012 | 79 | 112.5012 | 8.8888 | 4.3713 | 4.5175 | 0.49177 | [35 empty] | -50
|  | 80 | 0.08 | 0.08 | 1.6 | 1.28 | 21 | 20.32 | 41.32 |  | 0.49177 | 1.9364 | 2.7883 | 0.096818 | 0.12102 | 20 | 0.61972 | 4.4266 | 4.5747 | 350 | 111.0949 | 0.19671 | 1.4521 | 0.02777 | 1.1073 | 963.3185 | 0.029066 | 0.33123 | 0.61972 | 1.5479 | 80 | 111.0949 | 80 | 111.0949 | 9.0013 | 4.4266 | 4.5747 | 0.49177 | [35 empty] | -50
|  | 81 | 0.081 | 0.081 | 1.62 | 1.296 | 21 | 20.32 | 41.32 |  | 0.49177 | 1.9364 | 2.7883 | 0.096818 | 0.12102 | 20 | 0.62747 | 4.4819 | 4.6319 | 350 | 109.7234 | 0.19671 | 1.4521 | 0.02777 | 1.1073 | 975.36 | 0.029066 | 0.3333 | 0.62747 | 1.5537 | 81 | 109.7234 | 81 | 109.7234 | 9.1138 | 4.4819 | 4.6319 | 0.49177 | [35 empty] | -50
|  | 82 | 0.082 | 0.082 | 1.64 | 1.312 | 21 | 20.32 | 41.32 |  | 0.49177 | 1.9364 | 2.7883 | 0.096818 | 0.12102 | 20 | 0.63522 | 4.5373 | 4.6891 | 350 | 108.3853 | 0.19671 | 1.4521 | 0.02777 | 1.1073 | 987.4015 | 0.029066 | 0.33535 | 0.63522 | 1.5594 | 82 | 108.3853 | 82 | 108.3853 | 9.2263 | 4.5373 | 4.6891 | 0.49177 | [35 empty] | -50
|  | 83 | 0.083 | 0.083 | 1.66 | 1.328 | 21 | 20.32 | 41.32 |  | 0.49177 | 1.9364 | 2.7883 | 0.096818 | 0.12102 | 20 | 0.64296 | 4.5926 | 4.7463 | 350 | 107.0794 | 0.19671 | 1.4521 | 0.02777 | 1.1073 | 999.443 | 0.029066 | 0.33738 | 0.64296 | 1.5652 | 83 | 107.0794 | 83 | 107.0794 | 9.3389 | 4.5926 | 4.7463 | 0.49177 | [35 empty] | -50
|  | 84 | 0.084 | 0.084 | 1.68 | 1.344 | 21 | 20.32 | 41.32 |  | 0.49177 | 1.9364 | 2.7883 | 0.096818 | 0.12102 | 20 | 0.65071 | 4.6479 | 4.8035 | 350 | 105.8047 | 0.19671 | 1.4521 | 0.02777 | 1.1073 | 1011.4844 | 0.029066 | 0.33941 | 0.65071 | 1.5709 | 84 | 105.8047 | 84 | 105.8047 | 9.4514 | 4.6479 | 4.8035 | 0.49177 | [35 empty] | -50
|  | 85 | 0.085 | 0.085 | 1.7 | 1.36 | 21 | 20.32 | 41.32 |  | 0.49177 | 1.9364 | 2.7883 | 0.096818 | 0.12102 | 20 | 0.65846 | 4.7033 | 4.8606 | 350 | 104.5599 | 0.19671 | 1.4521 | 0.02777 | 1.1073 | 1023.5259 | 0.029066 | 0.34143 | 0.65846 | 1.5766 | 85 | 104.5599 | 85 | 104.5599 | 9.5639 | 4.7033 | 4.8606 | 0.49177 | [35 empty] | -50
|  | 86 | 0.086 | 0.086 | 1.72 | 1.376 | 21 | 20.32 | 41.32 |  | 0.49177 | 1.9364 | 2.7883 | 0.096818 | 0.12102 | 20 | 0.6662 | 4.7586 | 4.9178 | 350 | 103.3441 | 0.19671 | 1.4521 | 0.02777 | 1.1073 | 1035.5674 | 0.029066 | 0.34343 | 0.6662 | 1.5824 | 86 | 103.3441 | 86 | 103.3441 | 9.6764 | 4.7586 | 4.9178 | 0.49177 | [35 empty] | -50
|  | 87 | 0.087 | 0.087 | 1.74 | 1.392 | 21 | 20.32 | 41.32 |  | 0.49177 | 1.9364 | 2.7883 | 0.096818 | 0.12102 | 20 | 0.67395 | 4.8139 | 4.975 | 350 | 102.1562 | 0.19671 | 1.4521 | 0.02777 | 1.1073 | 1047.6089 | 0.029066 | 0.34542 | 0.67395 | 1.5881 | 87 | 102.1562 | 87 | 102.1562 | 9.7889 | 4.8139 | 4.975 | 0.49177 | [35 empty] | -50
|  | 88 | 0.088 | 0.088 | 1.76 | 1.408 | 21 | 20.32 | 41.32 |  | 0.49177 | 1.9364 | 2.7883 | 0.096818 | 0.12102 | 20 | 0.68169 | 4.8692 | 5.0322 | 350 | 100.9954 | 0.19671 | 1.4521 | 0.02777 | 1.1073 | 1059.6504 | 0.029066 | 0.3474 | 0.68169 | 1.5938 | 88 | 100.9954 | 88 | 100.9954 | 9.9014 | 4.8692 | 5.0322 | 0.49177 | [35 empty] | -50
|  | 89 | 0.089 | 0.089 | 1.78 | 1.424 | 21 | 20.32 | 41.32 |  | 0.49177 | 1.9364 | 2.7883 | 0.096818 | 0.12102 | 20 | 0.68944 | 4.9246 | 5.0894 | 350 | 99.8606 | 0.19671 | 1.4521 | 0.02777 | 1.1073 | 1071.6919 | 0.029066 | 0.34937 | 0.68944 | 1.5996 | 89 | 99.8606 | 89 | 99.8606 | 10.014 | 4.9246 | 5.0894 | 0.49177 | [35 empty] | -50
|  | 90 | 0.09 | 0.09 | 1.8 | 1.44 | 21 | 20.32 | 41.32 |  | 0.49177 | 1.9364 | 2.7883 | 0.096818 | 0.12102 | 20 | 0.69719 | 4.9799 | 5.1466 | 350 | 98.751 | 0.19671 | 1.4521 | 0.02777 | 1.1073 | 1083.7333 | 0.029066 | 0.35132 | 0.69719 | 1.6053 | 90 | 98.751 | 90 | 98.751 | 10.1265 | 4.9799 | 5.1466 | 0.49177 | [35 empty] | -50
|  | 91 | 0.091 | 0.091 | 1.82 | 1.456 | 21 | 20.32 | 41.32 |  | 0.49177 | 1.9364 | 2.7883 | 0.096818 | 0.12102 | 20 | 0.70493 | 5.0352 | 5.2037 | 350 | 97.6658 | 0.19671 | 1.4521 | 0.02777 | 1.1073 | 1095.7748 | 0.029066 | 0.35327 | 0.70493 | 1.6111 | 91 | 97.6658 | 91 | 97.6658 | 10.239 | 5.0352 | 5.2037 | 0.49177 | [35 empty] | -50
|  | 92 | 0.092 | 0.092 | 1.84 | 1.472 | 21 | 20.32 | 41.32 |  | 0.49177 | 1.9364 | 2.7883 | 0.096818 | 0.12102 | 20 | 0.71268 | 5.0906 | 5.2609 | 350 | 96.6043 | 0.19671 | 1.4521 | 0.02777 | 1.1073 | 1107.8163 | 0.029066 | 0.35521 | 0.71268 | 1.6168 | 92 | 96.6043 | 92 | 96.6043 | 10.3515 | 5.0906 | 5.2609 | 0.49177 | [35 empty] | -50
|  | 93 | 0.093 | 0.093 | 1.86 | 1.488 | 21 | 20.32 | 41.32 |  | 0.49177 | 1.9364 | 2.7883 | 0.096818 | 0.12102 | 20 | 0.72043 | 5.1459 | 5.3181 | 350 | 95.5655 | 0.19671 | 1.4521 | 0.02777 | 1.1073 | 1119.8578 | 0.029066 | 0.35713 | 0.72043 | 1.6225 | 93 | 95.5655 | 93 | 95.5655 | 10.464 | 5.1459 | 5.3181 | 0.49177 | [35 empty] | -50
|  | 94 | 0.094 | 0.094 | 1.88 | 1.504 | 21 | 20.32 | 41.32 |  | 0.49177 | 1.9364 | 2.7883 | 0.096818 | 0.12102 | 20 | 0.72817 | 5.2012 | 5.3753 | 350 | 94.5489 | 0.19671 | 1.4521 | 0.02777 | 1.1073 | 1131.8993 | 0.029066 | 0.35905 | 0.72817 | 1.6283 | 94 | 94.5489 | 94 | 94.5489 | 10.5765 | 5.2012 | 5.3753 | 0.49177 | [35 empty] | -50
|  | 95 | 0.095 | 0.095 | 1.9 | 1.52 | 21 | 20.32 | 41.32 |  | 0.49177 | 1.9364 | 2.7883 | 0.096818 | 0.12102 | 20 | 0.73592 | 5.2566 | 5.4325 | 350 | 93.5536 | 0.19671 | 1.4521 | 0.02777 | 1.1073 | 1143.9407 | 0.029066 | 0.36095 | 0.73592 | 1.634 | 95 | 93.5536 | 95 | 93.5536 | 10.6891 | 5.2566 | 5.4325 | 0.49177 | [35 empty] | -50
|  | 96 | 0.096 | 0.096 | 1.92 | 1.536 | 21 | 20.32 | 41.32 |  | 0.49177 | 1.9364 | 2.7883 | 0.096818 | 0.12102 | 20 | 0.74367 | 5.3119 | 5.4897 | 350 | 92.5791 | 0.19671 | 1.4521 | 0.02777 | 1.1073 | 1155.9822 | 0.029066 | 0.36285 | 0.74367 | 1.6398 | 96 | 92.5791 | 96 | 92.5791 | 10.8016 | 5.3119 | 5.4897 | 0.49177 | [35 empty] | -50
|  | 97 | 0.097 | 0.097 | 1.94 | 1.552 | 21 | 20.2824 | 41.32 |  | 0.49177 | 1.9364 | 2.7883 | 0.096818 | 0.12102 | 19.9624 | 0.75 | 5.3571 | 5.5467 | 350 | 91.7109 | 0.19652 | 1.4534 | 0.027769 | 1.1093 | 1165.861 | 0.02912 | 0.36473 | 0.75 | 1.6444 | 97 | 91.7109 |  |  | 10.9038 | 5.3571 | 5.5467 | 0.49131 | [35 empty] | 91.7109
|  | 98 | 0.098 | 0.098 | 1.96 | 1.568 | 21 | 20.0787 | 41.32 |  | 0.49177 | 1.9364 | 2.7883 | 0.096818 | 0.12102 | 19.7587 | 0.75 | 5.3571 | 5.603 | 350 | 91.24 | 0.19551 | 1.4606 | 0.027764 | 1.1206 | 1166.0506 | 0.029416 | 0.36661 | 0.75 | 1.6444 | 98 | 91.24 |  |  | 10.9601 | 5.3571 | 5.603 | 0.48879 | [35 empty] | -50
|  | 99 | 0.099 | 0.099 | 1.98 | 1.584 | 21 | 19.8791 | 41.32 |  | 0.49177 | 1.9364 | 2.7883 | 0.096818 | 0.12102 | 19.5591 | 0.75 | 5.3571 | 5.6592 | 350 | 90.7741 | 0.19452 | 1.4677 | 0.027757 | 1.1318 | 1166.2403 | 0.029711 | 0.36847 | 0.75 | 1.6444 | 99 | 90.7741 |  |  | 11.0164 | 5.3571 | 5.6592 | 0.48629 | [35 empty] | -50
|  | 100 | 0.1 | 0.1 | 2 | 1.6 | 21 | 19.6835 | 41.32 |  | 0.49177 | 1.9364 | 2.7883 | 0.096818 | 0.12102 | 19.3635 | 0.75 | 5.3571 | 5.7154 | 350 | 90.3131 | 0.19353 | 1.4748 | 0.027749 | 1.1431 | 1166.4299 | 0.030006 | 0.37033 | 0.75 | 1.6444 | 100 | 90.3131 |  |  | 11.0726 | 5.3571 | 5.7154 | 0.48382 | [35 empty] | -50
Rev A2
|  | Customer Min Load 1 | [6 empty] | Customer Min Load 2
|  |  | Iout_min1 | Po-min1 | [5 empty] | Iout_min2 | Po-min2
|  |  | 0.005 | 0.1 | [5 empty] | -0.005 | 0.08
|  | Required min load | [6 empty] | Required min load
|  |  | Ton Min | Vin_max | Fsw_min | Lmin |  |  |  | Ton Min | Vin_max | Fsw_min | Lmin
|  |  | 2e-07 | 21 | 15000 | 0.000135 |  |  |  | 2e-07 | 21 | 15000 | 0.000135
|  |  |  | Po_cal | [6 empty] | Po_cal
|  |  |  | 0.00098 | [6 empty] | 0.00098
|  | Do you need a Dummy Load1 | [6 empty] | Do you need a Dummy Load2
|  |  |  | No | -4453.6457 | [5 empty] | No | -3571.754

## Fsw vs VIN (hidden)
Voltages |  |  | Miscellaneous
Step | Vin (V) | Vout-Reflected (V) | Duty Cycle | Pout-max (W) | Iout-max (A) | Vsw-max (V) | Isw (A) | Ton-BCM (us) | Toff-BCM (us) | Fsw-BCM (kHz) at Iout-max | Fsw-max-BCM (kHz) | Ipri-min-BCM (A) | Toff-min-BCM (us) | Iout-min-BCM (A) | Toff-FFB (us)
0.1 | 9 | 20.32 | 0.69304 | 2.1051 | 0.10526 | 29.32 | 0.71255 | 11.8758 | 5.26 | 58.3574 | 277.2169 | 0.15 | 1.1073 | 0.023022 | 1.1073
1 | 9.12 | 20.32 | 0.69022 | 2.1245 | 0.10622 | 29.44 | 0.70605 | 11.6127 | 5.212 | 59.4364 | 279.7681 | 0.15 | 1.1073 | 0.023234 | 1.1073
2 | 9.24 | 20.32 | 0.68742 | 2.1437 | 0.10719 | 29.56 | 0.69972 | 11.3591 | 5.1653 | 60.5165 | 282.2986 | 0.15 | 1.1073 | 0.023444 | 1.1073
3 | 9.36 | 20.32 | 0.68464 | 2.1628 | 0.10814 | 29.68 | 0.69356 | 11.1147 | 5.1198 | 61.5974 | 284.8086 | 0.15 | 1.1073 | 0.023652 | 1.1073
4 | 9.48 | 20.32 | 0.68188 | 2.1817 | 0.10908 | 29.8 | 0.68755 | 10.8789 | 5.0754 | 62.6791 | 287.2984 | 0.15 | 1.1073 | 0.023859 | 1.1073
5 | 9.6 | 20.32 | 0.67914 | 2.2004 | 0.11002 | 29.92 | 0.68169 | 10.6513 | 5.0321 | 63.7614 | 289.7683 | 0.15 | 1.1073 | 0.024064 | 1.1073
6 | 9.72 | 20.32 | 0.67643 | 2.219 | 0.11095 | 30.04 | 0.67597 | 10.4316 | 4.9899 | 64.8442 | 292.2184 | 0.15 | 1.1073 | 0.024268 | 1.1073
7 | 9.84 | 20.32 | 0.67374 | 2.2375 | 0.11187 | 30.16 | 0.67039 | 10.2194 | 4.9488 | 65.9274 | 294.649 | 0.15 | 1.1073 | 0.024469 | 1.1073
8 | 9.96 | 20.32 | 0.67107 | 2.2558 | 0.11279 | 30.28 | 0.66495 | 10.0143 | 4.9086 | 67.0109 | 297.0603 | 0.15 | 1.1073 | 0.02467 | 1.1073
9 | 10.08 | 20.32 | 0.66842 | 2.274 | 0.1137 | 30.4 | 0.65964 | 9.8161 | 4.8694 | 68.0946 | 299.4526 | 0.15 | 1.1073 | 0.024868 | 1.1073
10 | 10.2 | 20.32 | 0.66579 | 2.292 | 0.1146 | 30.52 | 0.65445 | 9.6243 | 4.8311 | 69.1783 | 301.8261 | 0.15 | 1.1073 | 0.025066 | 1.1073
11 | 10.32 | 20.32 | 0.66319 | 2.3099 | 0.11549 | 30.64 | 0.64939 | 9.4387 | 4.7937 | 70.262 | 304.181 | 0.15 | 1.1073 | 0.025261 | 1.1073
12 | 10.44 | 20.32 | 0.6606 | 2.3276 | 0.11638 | 30.76 | 0.64444 | 9.2591 | 4.7572 | 71.3456 | 306.5176 | 0.15 | 1.1073 | 0.025455 | 1.1073
13 | 10.56 | 20.32 | 0.65803 | 2.3452 | 0.11726 | 30.88 | 0.6396 | 9.0852 | 4.7214 | 72.4289 | 308.8359 | 0.15 | 1.1073 | 0.025648 | 1.1073
14 | 10.68 | 20.32 | 0.65548 | 2.3627 | 0.11813 | 31 | 0.63487 | 8.9167 | 4.6865 | 73.5119 | 311.1363 | 0.15 | 1.1073 | 0.025839 | 1.1073
15 | 10.8 | 20.32 | 0.65296 | 2.38 | 0.119 | 31.12 | 0.63025 | 8.7534 | 4.6524 | 74.5945 | 313.419 | 0.15 | 1.1073 | 0.026028 | 1.1073
16 | 10.92 | 20.32 | 0.65045 | 2.3972 | 0.11986 | 31.24 | 0.62572 | 8.5951 | 4.619 | 75.6766 | 315.6842 | 0.15 | 1.1073 | 0.026216 | 1.1073
17 | 11.04 | 20.32 | 0.64796 | 2.4143 | 0.12071 | 31.36 | 0.6213 | 8.4416 | 4.5864 | 76.7582 | 317.932 | 0.15 | 1.1073 | 0.026403 | 1.1073
18 | 11.16 | 20.32 | 0.64549 | 2.4312 | 0.12156 | 31.48 | 0.61697 | 8.2926 | 4.5544 | 77.8391 | 320.1626 | 0.15 | 1.1073 | 0.026588 | 1.1073
19 | 11.28 | 20.32 | 0.64304 | 2.448 | 0.1224 | 31.6 | 0.61273 | 8.1481 | 4.5231 | 78.9192 | 322.3764 | 0.15 | 1.1073 | 0.026772 | 1.1073
20 | 11.4 | 20.32 | 0.64061 | 2.4647 | 0.12324 | 31.72 | 0.60859 | 8.0077 | 4.4925 | 79.9985 | 324.5734 | 0.15 | 1.1073 | 0.026955 | 1.1073
21 | 11.52 | 20.32 | 0.63819 | 2.4813 | 0.12406 | 31.84 | 0.60453 | 7.8714 | 4.4625 | 81.077 | 326.7538 | 0.15 | 1.1073 | 0.027136 | 1.1073
22 | 11.64 | 20.32 | 0.63579 | 2.4977 | 0.12489 | 31.96 | 0.60055 | 7.739 | 4.4332 | 82.1544 | 328.9178 | 0.15 | 1.1073 | 0.027315 | 1.1073
23 | 11.76 | 20.32 | 0.63342 | 2.514 | 0.1257 | 32.08 | 0.59665 | 7.6104 | 4.4044 | 83.2309 | 331.0657 | 0.15 | 1.1073 | 0.027494 | 1.1073
24 | 11.88 | 20.32 | 0.63106 | 2.5302 | 0.12651 | 32.2 | 0.59283 | 7.4853 | 4.3762 | 84.3063 | 333.1975 | 0.15 | 1.1073 | 0.027671 | 1.1073
25 | 12 | 20.32 | 0.62871 | 2.5463 | 0.12731 | 32.32 | 0.58909 | 7.3637 | 4.3486 | 85.3805 | 335.3135 | 0.15 | 1.1073 | 0.027847 | 1.1073
26 | 12.12 | 20.32 | 0.62639 | 2.5622 | 0.12811 | 32.44 | 0.58543 | 7.2454 | 4.3216 | 86.4534 | 337.4139 | 0.15 | 1.1073 | 0.028021 | 1.1073
27 | 12.24 | 20.32 | 0.62408 | 2.5781 | 0.1289 | 32.56 | 0.58183 | 7.1303 | 4.295 | 87.5251 | 339.4988 | 0.15 | 1.1073 | 0.028194 | 1.1073
28 | 12.36 | 20.32 | 0.62179 | 2.5938 | 0.12969 | 32.68 | 0.57831 | 7.0183 | 4.269 | 88.5955 | 341.5683 | 0.15 | 1.1073 | 0.028366 | 1.1073
29 | 12.48 | 20.32 | 0.61951 | 2.6094 | 0.13047 | 32.8 | 0.57485 | 6.9092 | 4.2435 | 89.6644 | 343.6228 | 0.15 | 1.1073 | 0.028537 | 1.1073
30 | 12.6 | 20.32 | 0.61725 | 2.6249 | 0.13124 | 32.92 | 0.57146 | 6.8031 | 4.2184 | 90.7319 | 345.6622 | 0.15 | 1.1073 | 0.028706 | 1.1073
31 | 12.72 | 20.32 | 0.61501 | 2.6402 | 0.13201 | 33.04 | 0.56813 | 6.6996 | 4.1939 | 91.7979 | 347.6868 | 0.15 | 1.1073 | 0.028874 | 1.1073
32 | 12.84 | 20.32 | 0.61279 | 2.6555 | 0.13278 | 33.16 | 0.56486 | 6.5989 | 4.1698 | 92.8624 | 349.6968 | 0.15 | 1.1073 | 0.029041 | 1.1073
33 | 12.96 | 20.32 | 0.61058 | 2.6707 | 0.13353 | 33.28 | 0.56166 | 6.5007 | 4.1461 | 93.9252 | 350 | 0.15073 | 1.1126 | 0.029348 | 1.1073
34 | 13.08 | 20.32 | 0.60838 | 2.6857 | 0.13429 | 33.4 | 0.55851 | 6.405 | 4.1229 | 94.9864 | 350 | 0.15157 | 1.1189 | 0.02968 | 1.1073
35 | 13.2 | 20.32 | 0.60621 | 2.7006 | 0.13503 | 33.52 | 0.55542 | 6.3116 | 4.1001 | 96.0458 | 350 | 0.15242 | 1.1251 | 0.030011 | 1.1073
36 | 13.32 | 20.32 | 0.60404 | 2.7155 | 0.13577 | 33.64 | 0.55239 | 6.2206 | 4.0777 | 97.1036 | 350 | 0.15325 | 1.1313 | 0.030341 | 1.1073
37 | 13.44 | 20.32 | 0.6019 | 2.7302 | 0.13651 | 33.76 | 0.54941 | 6.1318 | 4.0557 | 98.1595 | 350 | 0.15409 | 1.1374 | 0.030671 | 1.1073
38 | 13.56 | 20.32 | 0.59976 | 2.7448 | 0.13724 | 33.88 | 0.54648 | 6.0452 | 4.0341 | 99.2136 | 350 | 0.15491 | 1.1435 | 0.031 | 1.1073
39 | 13.68 | 20.32 | 0.59765 | 2.7593 | 0.13797 | 34 | 0.54361 | 5.9606 | 4.0129 | 100.2658 | 350 | 0.15573 | 1.1496 | 0.031329 | 1.1073
40 | 13.8 | 20.32 | 0.59555 | 2.7738 | 0.13869 | 34.12 | 0.54078 | 5.8781 | 3.992 | 101.3162 | 350 | 0.15654 | 1.1556 | 0.031657 | 1.1073
41 | 13.92 | 20.32 | 0.59346 | 2.7881 | 0.1394 | 34.24 | 0.53801 | 5.7975 | 3.9715 | 102.3646 | 350 | 0.15735 | 1.1615 | 0.031985 | 1.1073
42 | 14.04 | 20.32 | 0.59139 | 2.8023 | 0.14011 | 34.36 | 0.53528 | 5.7188 | 3.9514 | 103.411 | 350 | 0.15815 | 1.1675 | 0.032312 | 1.1073
43 | 14.16 | 20.32 | 0.58933 | 2.8164 | 0.14082 | 34.48 | 0.5326 | 5.6419 | 3.9316 | 104.4553 | 350 | 0.15895 | 1.1734 | 0.032638 | 1.1073
44 | 14.28 | 20.32 | 0.58728 | 2.8304 | 0.14152 | 34.6 | 0.52996 | 5.5668 | 3.9121 | 105.4977 | 350 | 0.15974 | 1.1792 | 0.032964 | 1.1073
45 | 14.4 | 20.32 | 0.58525 | 2.8443 | 0.14222 | 34.72 | 0.52736 | 5.4934 | 3.8929 | 106.5379 | 350 | 0.16053 | 1.185 | 0.033289 | 1.1073
46 | 14.52 | 20.32 | 0.58324 | 2.8582 | 0.14291 | 34.84 | 0.52481 | 5.4216 | 3.8741 | 107.5761 | 350 | 0.16131 | 1.1907 | 0.033613 | 1.1073
47 | 14.64 | 20.32 | 0.58124 | 2.8719 | 0.14359 | 34.96 | 0.5223 | 5.3515 | 3.8556 | 108.612 | 350 | 0.16208 | 1.1965 | 0.033937 | 1.1073
48 | 14.76 | 20.32 | 0.57925 | 2.8855 | 0.14428 | 35.08 | 0.51984 | 5.2829 | 3.8374 | 109.6459 | 350 | 0.16285 | 1.2022 | 0.03426 | 1.1073
49 | 14.88 | 20.32 | 0.57727 | 2.8991 | 0.14495 | 35.2 | 0.51741 | 5.2158 | 3.8195 | 110.6775 | 350 | 0.16362 | 1.2078 | 0.034582 | 1.1073
50 | 15 | 20.32 | 0.57531 | 2.9125 | 0.14563 | 35.32 | 0.51502 | 5.1502 | 3.8018 | 111.7068 | 350 | 0.16437 | 1.2134 | 0.034904 | 1.1073
51 | 15.12 | 20.32 | 0.57336 | 2.9259 | 0.14629 | 35.44 | 0.51267 | 5.086 | 3.7845 | 112.734 | 350 | 0.16513 | 1.219 | 0.035225 | 1.1073
52 | 15.24 | 20.32 | 0.57143 | 2.9391 | 0.14696 | 35.56 | 0.51035 | 5.0232 | 3.7674 | 113.7588 | 350 | 0.16588 | 1.2245 | 0.035545 | 1.1073
53 | 15.36 | 20.32 | 0.56951 | 2.9523 | 0.14762 | 35.68 | 0.50807 | 4.9617 | 3.7506 | 114.7814 | 350 | 0.16662 | 1.23 | 0.035865 | 1.1073
54 | 15.48 | 20.32 | 0.5676 | 2.9654 | 0.14827 | 35.8 | 0.50583 | 4.9015 | 3.734 | 115.8016 | 350 | 0.16736 | 1.2354 | 0.036183 | 1.1073
55 | 15.6 | 20.32 | 0.5657 | 2.9784 | 0.14892 | 35.92 | 0.50362 | 4.8425 | 3.7177 | 116.8195 | 350 | 0.16809 | 1.2409 | 0.036502 | 1.1073
56 | 15.72 | 20.32 | 0.56382 | 2.9913 | 0.14957 | 36.04 | 0.50145 | 4.7848 | 3.7016 | 117.835 | 350 | 0.16882 | 1.2462 | 0.036819 | 1.1073
57 | 15.84 | 20.32 | 0.56195 | 3.0042 | 0.15021 | 36.16 | 0.49931 | 4.7283 | 3.6858 | 118.8481 | 350 | 0.16955 | 1.2516 | 0.037135 | 1.1073
58 | 15.96 | 20.32 | 0.56009 | 3.0169 | 0.15085 | 36.28 | 0.4972 | 4.6729 | 3.6703 | 119.8588 | 350 | 0.17027 | 1.2569 | 0.037451 | 1.1073
59 | 16.08 | 20.32 | 0.55824 | 3.0296 | 0.15148 | 36.4 | 0.49512 | 4.6186 | 3.6549 | 120.8671 | 350 | 0.17098 | 1.2622 | 0.037766 | 1.1073
60 | 16.2 | 20.32 | 0.55641 | 3.0422 | 0.15211 | 36.52 | 0.49307 | 4.5655 | 3.6398 | 121.8729 | 350 | 0.17169 | 1.2674 | 0.038081 | 1.1073
61 | 16.32 | 20.32 | 0.55459 | 3.0547 | 0.15273 | 36.64 | 0.49105 | 4.5134 | 3.6249 | 122.8763 | 350 | 0.1724 | 1.2726 | 0.038394 | 1.1073
62 | 16.44 | 20.32 | 0.55277 | 3.0671 | 0.15335 | 36.76 | 0.48907 | 4.4623 | 3.6102 | 123.8772 | 350 | 0.1731 | 1.2778 | 0.038707 | 1.1073
63 | 16.56 | 20.32 | 0.55098 | 3.0794 | 0.15397 | 36.88 | 0.48711 | 4.4122 | 3.5958 | 124.8756 | 350 | 0.17379 | 1.2829 | 0.039019 | 1.1073
64 | 16.68 | 20.32 | 0.54919 | 3.0917 | 0.15458 | 37 | 0.48518 | 4.3631 | 3.5815 | 125.8715 | 350 | 0.17449 | 1.288 | 0.03933 | 1.1073
65 | 16.8 | 20.32 | 0.54741 | 3.1038 | 0.15519 | 37.12 | 0.48327 | 4.3149 | 3.5675 | 126.8648 | 350 | 0.17517 | 1.2931 | 0.03964 | 1.1073
66 | 16.92 | 20.32 | 0.54565 | 3.1159 | 0.1558 | 37.24 | 0.4814 | 4.2677 | 3.5536 | 127.8557 | 350 | 0.17586 | 1.2981 | 0.03995 | 1.1073
67 | 17.04 | 20.32 | 0.5439 | 3.128 | 0.1564 | 37.36 | 0.47955 | 4.2214 | 3.54 | 128.844 | 350 | 0.17653 | 1.3032 | 0.040259 | 1.1073
68 | 17.16 | 20.32 | 0.54216 | 3.1399 | 0.15699 | 37.48 | 0.47772 | 4.1759 | 3.5265 | 129.8297 | 350 | 0.17721 | 1.3081 | 0.040567 | 1.1073
69 | 17.28 | 20.32 | 0.54043 | 3.1518 | 0.15759 | 37.6 | 0.47592 | 4.1313 | 3.5132 | 130.8129 | 350 | 0.17788 | 1.3131 | 0.040874 | 1.1073
70 | 17.4 | 20.32 | 0.53871 | 3.1636 | 0.15818 | 37.72 | 0.47415 | 4.0875 | 3.5001 | 131.7934 | 350 | 0.17854 | 1.318 | 0.04118 | 1.1073
71 | 17.52 | 20.32 | 0.537 | 3.1753 | 0.15876 | 37.84 | 0.4724 | 4.0445 | 3.4872 | 132.7714 | 350 | 0.1792 | 1.3229 | 0.041486 | 1.1073
72 | 17.64 | 20.32 | 0.5353 | 3.1869 | 0.15935 | 37.96 | 0.47068 | 4.0023 | 3.4745 | 133.7468 | 350 | 0.17986 | 1.3277 | 0.041791 | 1.1073
73 | 17.76 | 20.32 | 0.53361 | 3.1985 | 0.15992 | 38.08 | 0.46897 | 3.9609 | 3.4619 | 134.7196 | 350 | 0.18051 | 1.3325 | 0.042095 | 1.1073
74 | 17.88 | 20.32 | 0.53194 | 3.21 | 0.1605 | 38.2 | 0.46729 | 3.9202 | 3.4495 | 135.6897 | 350 | 0.18116 | 1.3373 | 0.042398 | 1.1073
75 | 18 | 20.32 | 0.53027 | 3.2214 | 0.16107 | 38.32 | 0.46564 | 3.8803 | 3.4373 | 136.6572 | 350 | 0.18181 | 1.3421 | 0.0427 | 1.1073
76 | 18.12 | 20.32 | 0.52862 | 3.2328 | 0.16164 | 38.44 | 0.464 | 3.8411 | 3.4252 | 137.6221 | 350 | 0.18245 | 1.3468 | 0.043002 | 1.1073
77 | 18.24 | 20.32 | 0.52697 | 3.244 | 0.1622 | 38.56 | 0.46239 | 3.8025 | 3.4133 | 138.5844 | 350 | 0.18308 | 1.3515 | 0.043302 | 1.1073
78 | 18.36 | 20.32 | 0.52534 | 3.2552 | 0.16276 | 38.68 | 0.46079 | 3.7647 | 3.4015 | 139.544 | 350 | 0.18372 | 1.3562 | 0.043602 | 1.1073
79 | 18.48 | 20.32 | 0.52371 | 3.2664 | 0.16332 | 38.8 | 0.45922 | 3.7275 | 3.3899 | 140.5009 | 350 | 0.18435 | 1.3608 | 0.043901 | 1.1073
80 | 18.6 | 20.32 | 0.5221 | 3.2775 | 0.16387 | 38.92 | 0.45767 | 3.6909 | 3.3785 | 141.4552 | 350 | 0.18497 | 1.3654 | 0.044199 | 1.1073
81 | 18.72 | 20.32 | 0.52049 | 3.2885 | 0.16442 | 39.04 | 0.45614 | 3.655 | 3.3672 | 142.4068 | 350 | 0.18559 | 1.37 | 0.044497 | 1.1073
82 | 18.84 | 20.32 | 0.5189 | 3.2994 | 0.16497 | 39.16 | 0.45463 | 3.6196 | 3.356 | 143.3557 | 350 | 0.18621 | 1.3746 | 0.044793 | 1.1073
83 | 18.96 | 20.32 | 0.51731 | 3.3103 | 0.16551 | 39.28 | 0.45313 | 3.5849 | 3.345 | 144.302 | 350 | 0.18682 | 1.3791 | 0.045089 | 1.1073
84 | 19.08 | 20.32 | 0.51574 | 3.3211 | 0.16605 | 39.4 | 0.45166 | 3.5508 | 3.3341 | 145.2456 | 350 | 0.18743 | 1.3836 | 0.045384 | 1.1073
85 | 19.2 | 20.32 | 0.51417 | 3.3318 | 0.16659 | 39.52 | 0.4502 | 3.5172 | 3.3234 | 146.1865 | 350 | 0.18804 | 1.3881 | 0.045678 | 1.1073
86 | 19.32 | 20.32 | 0.51261 | 3.3425 | 0.16712 | 39.64 | 0.44877 | 3.4842 | 3.3127 | 147.1247 | 350 | 0.18864 | 1.3925 | 0.045971 | 1.1073
87 | 19.44 | 20.32 | 0.51107 | 3.3531 | 0.16766 | 39.76 | 0.44735 | 3.4517 | 3.3023 | 148.0602 | 350 | 0.18924 | 1.397 | 0.046263 | 1.1073
88 | 19.56 | 20.32 | 0.50953 | 3.3637 | 0.16818 | 39.88 | 0.44594 | 3.4198 | 3.2919 | 148.9931 | 350 | 0.18984 | 1.4013 | 0.046555 | 1.1073
89 | 19.68 | 20.32 | 0.508 | 3.3741 | 0.16871 | 40 | 0.44456 | 3.3884 | 3.2817 | 149.9232 | 350 | 0.19043 | 1.4057 | 0.046845 | 1.1073
90 | 19.8 | 20.32 | 0.50648 | 3.3846 | 0.16923 | 40.12 | 0.44319 | 3.3575 | 3.2716 | 150.8507 | 350 | 0.19102 | 1.4101 | 0.047135 | 1.1073
91 | 19.92 | 20.32 | 0.50497 | 3.3949 | 0.16975 | 40.24 | 0.44184 | 3.3271 | 3.2616 | 151.7754 | 350 | 0.1916 | 1.4144 | 0.047424 | 1.1073
92 | 20.04 | 20.32 | 0.50347 | 3.4052 | 0.17026 | 40.36 | 0.4405 | 3.2972 | 3.2517 | 152.6975 | 350 | 0.19218 | 1.4187 | 0.047712 | 1.1073
93 | 20.16 | 20.32 | 0.50198 | 3.4154 | 0.17077 | 40.48 | 0.43918 | 3.2677 | 3.242 | 153.6168 | 350 | 0.19276 | 1.4229 | 0.047999 | 1.1073
94 | 20.28 | 20.32 | 0.50049 | 3.4256 | 0.17128 | 40.6 | 0.43788 | 3.2387 | 3.2324 | 154.5335 | 350 | 0.19333 | 1.4272 | 0.048286 | 1.1073
95 | 20.4 | 20.32 | 0.49902 | 3.4357 | 0.17179 | 40.72 | 0.43659 | 3.2102 | 3.2228 | 155.4474 | 350 | 0.1939 | 1.4314 | 0.048571 | 1.1073
96 | 20.52 | 20.32 | 0.49755 | 3.4458 | 0.17229 | 40.84 | 0.43531 | 3.1821 | 3.2134 | 156.3587 | 350 | 0.19447 | 1.4356 | 0.048856 | 1.1073
97 | 20.64 | 20.32 | 0.49609 | 3.4558 | 0.17279 | 40.96 | 0.43405 | 3.1545 | 3.2041 | 157.2672 | 350 | 0.19504 | 1.4397 | 0.04914 | 1.1073
98 | 20.76 | 20.32 | 0.49464 | 3.4657 | 0.17329 | 41.08 | 0.43281 | 3.1272 | 3.195 | 158.1731 | 350 | 0.1956 | 1.4439 | 0.049423 | 1.1073
99 | 20.88 | 20.32 | 0.4932 | 3.4756 | 0.17378 | 41.2 | 0.43158 | 3.1004 | 3.1859 | 159.0762 | 350 | 0.19615 | 1.448 | 0.049705 | 1.1073
100 | 21 | 20.32 | 0.49177 | 3.4854 | 0.17427 | 41.32 | 0.43036 | 3.074 | 3.1769 | 159.9767 | 350 | 0.19671 | 1.4521 | 0.049986 | 1.1073

## Parameters (hidden)
LM5180 Parameters
[6 empty] | TERMS OF USE | [24 empty] | 0.019258 | 0.00074172 | 0.0012403 | 20 | 7.1523 | 0 | 0.0008363 | 0.001578 |  | #NAME?
[7 empty] | Currents |  |  | Miscellaneous | [10 empty] | Inductor |  |  |  | Cout |  |  | Cin |  |  | High-side MOSFET Losses | [7 empty] | Low-side MOSFET Losses |  |  | Diode | [6 empty] | RESULTS
Input Parameters | [6 empty] | Step | Iout (A) | Ripple Current pk-pk (A) | Peak Current (A) | Duty Cycle | Valley Current (A) | Off Time (sec) | Pout-max (W) at Vin-nom | Iout-max (A) at Vin-nom | Vsw-max (V) at Vin-nom | Switching Frequency (Hz) | Active Mode Duration (sec) | Sleep Mode Duration (sec) | Operating Quiescent Current (A) | Irms (A) | Inductor DCR Loss @ 25°C (W) | Inductor Core Loss (W) | Total Inductor Loss (W) | Irms (A) | Cout ESR Loss (W) | Total Cout Loss (W) | Irms (A) | Cin ESR Loss (W) | Total Cin Loss (W) | Irms (A) | Rdson HS Loss @ 25°C (W) | HS Gate Qg Loss (W) | SW Rise Time (ns) | SW Fall Time (ns) | HS Switching Loss (W) | Coss Loss (W) | Total HS FET Loss (W) | Irms (A) | Rdson LS Loss @ 25°C (W) | LS Gate Qg Loss (W) | Reverse Recovery & Leakage Losses | DeadTime Loss @ 25°C (W) | Total LS FET Loss (W) | Quiescent Loss (W) | LDO + Quiescent Loss (W) | Total Gate Drive Loss (W) | Total Power Loss in IC (W) | Total Converter Power Loss (W) | Pout (W) | EFF (%) | High-side MOSFET Rdson % | Low-side MOSFET Rdson % | Gate Drive (Qg) Loss from Vin % | High-side MOSFET Switching Loss % | Reverse Recovery & Leakage Loss % | Deadtime Loss % | Inductor Cu Loss % | Inductor Core Loss % | Cin Cout ESR % | Quiescent Current Loss % | Total Loss % | Overall Eff % | Overall Eff | Current (mA) | Keep for "previous" data series | Keep for "previous" data series | Frequency (kHz) | Coss | Total Power Loss in IC (mW) | LDO + Quiescent Loss (mW) | Total Inductor Loss (mW) | COT / PFM Overall Eff | COT / PFM Total Power Loss in IC (mW) | COT / PFM LDO + Quiescent Loss (mW) | COT / PFM Total Inductor Loss (mW)
Design | Input Value | Units | Std Units | Description |  |  | 0.1 | 0.0001 | [41 empty] | 0.002 | 1 | 0% | 0% | #NAME? | 0% | 0% | 0% | 0% | 0% | 0% | 0% | 0% | 100% | 100 | 0.1 | 59.7024 | 59.7% | 0 | 0% | 0 | 0 | 0 | 100 | 0 | 0 | 0
[7 empty] | 1 | 0.001 | [41 empty] | 0.02 | 1 | 0% | 0% | #NAME? | 0% | 0% | 0% | 0% | 0% | 0% | 0% | 0% | 100% | 100 | 1 | 83.6826 | 83.68% | 0 | 0% | 0 | 0 | 0 | 100 | 0 | 0 | 0
Vin | 20 | V | 20 | Vin |  |  | 2 | 0.002 | [41 empty] | 0.04 | 1 | 0% | 0% | #NAME? | 0% | 0% | 0% | 0% | 0% | 0% | 0% | 0% | 100% | 100 | 2 | 85.5913 | 85.59% | 0 | 0% | 0 | 0 | 0 | 100 | 0 | 0 | 0
Vout | 20 | V | 20 | Vout |  |  | 3 | 0.003 | [41 empty] | 0.06 | 1 | 0% | 0% | #NAME? | 0% | 0% | 0% | 0% | 0% | 0% | 0% | 0% | 100% | 100 | 3 | 86.2461 | 86.25% | 0 | 0% | 0 | 0 | 0 | 100 | 0 | 0 | 0
Iout | 0.1 | A | 0.1 | Iout(max) |  |  | 4 | 0.004
Rt | -1250000 | kW | -1250000000 |  |  |  | 5 | 0.005
Tamb | 25 | °C | 25 | Ambient temperature | 9 |  | 6 | 0.006
VDD | 5 | V | 5 |  |  |  | 7 | 0.007
[7 empty] | 8 | 0.008
Outputs | [6 empty] | 9 | 0.009
Design | Value | Units | Std Units | Description |  |  | 10 | 0.01
On-Time | -10000 | µs | -0.01 | On Time - fixed |  |  | 11 | 0.011
Off Time |  | µs | 0 | Off Time - depends on Vout, L, Iout, DCR, etc. |  |  | 12 | 0.012
DIL | 7666.6667 | mA | 7.6667 | Inductor pk-pk ripple current in CCM |  |  | 13 | 0.013
CCM Freq | -0.1 | kHz | -100 | Frequency in CCM |  |  | 14 | 0.014
Fsw_max | 350 | kHz | 350000 | Max Fsw |  |  | 15 | 0.015
Tr | 10 | ns | 1e-08 | Switch rise time |  |  | 16 | 0.016
Tf | 10 | ns | 1e-08 | Switch fall time |  |  | 17 | 0.017
[7 empty] | 18 | 0.018
Components | Input Value | Units | Std Units | Description |  |  | 19 | 0.019
L | 150 | µH | 0.00015 | Filter inductance |  |  | 20 | 0.02
Rdcr_pri | 800 | mW | 0.8 | Transformer primary winding DCR at 25°C |  |  | 21 | 0.021
Rdcr_sec | 796 | mW | 0.796 | Transformer secondary winding DCR at 25°C |  |  | 22 | 0.022
Kcore | 0 |  | 0 | Core loss constant - consult transformer vendor |  |  | 23 | 0.023
Cin | 10 | µF | 1e-05 | Input capacitance |  |  | 24 | 0.024
RCinESR | 3 | mW | 0.003 | Input capacitor ESR |  |  | 25 | 0.025
Cout | 20 | µF | 2e-05 | Output capacitance |  |  | 26 | 0.026
RCoutESR | 3 | mW | 0.003 | Output capacitor ESR |  |  | 27 | 0.027
Converter |  | Units | Std Units | Description |  |  | 28 | 0.028
Isw_max | 0.75 | A | 0.75 | Peak switch current |  |  | 29 | 0.029
Isw_min | 0.15 | A | 0.15 | Min peak switch current |  |  | 30 | 0.03
ILIM_delay | 30 | ns | 3e-08 | Current lmit comparator delay |  |  | 31 | 0.031
Efficiency | 100% |  | 1 | Efficiency estimate |  |  | 32 | 0.032
IQ | 290 | µA | 0.00029 | LM5180 quiescent current |  |  | 33 | 0.033
Flyback MOSFET |  | Units | Std Units | Description |  |  | 34 | 0.034
Rdson | 350 | mW | 0.35 | Drain-source resistance of MOSFET @ VDD, 25°C |  |  | 35 | 0.035
RdsonTC | 4500 | ppm/°C | 0.0045 | Drain to Source Resistance Temp Co |  |  | 36 | 0.036
FOM |  | mΩ*nC |  | FOM |  |  | 37 | 0.037
Qg | 2.5 | nC | 2.5e-09 | Gate charge of MOSFET @ VDD |  |  | 38 | 0.038
Coss | 50 | pF | 5e-11 | Capacitance (Coss) |  |  | 39 | 0.039
Csw | 50 | pF | 5e-11 | Effective SW node capacitance (Ctr + Cdiode_refl) |  |  | 40 | 0.04
Flyback Diode |  | Units | Std Units | Description |  |  | 41 | 0.041
Vfwd1 | 0.32 | V | 0.32 | Flyback diode forward voltage at no load |  |  | 42 | 0.042
Vfwd2 | 0.4 | V | 0.4 | Flyback diode forward voltage at full load |  |  | 43 | 0.043
BDserR | 0.8 | W | 0.8 | Series resistance of the flyback diode |  |  | 44 | 0.044
Qrr_Dfly | 2 | nC | 2e-09 | Reverse recovery charge of body diode at 100mA |  |  | 45 | 0.045
Trr_Dfly | 10 | ns | 1e-08 | Reverse recovery time of body diode (not used) |  |  | 46 | 0.046
I_LEAK | 0 | μA | 0 | Leakage current of low-side device |  |  | 47 | 0.047
ThetaJA | 41 | °C/W | 41 | IC thermal impedance |  |  | 48 | 0.048
[7 empty] | 49 | 0.049
[7 empty] | 50 | 0.05
[7 empty] | 51 | 0.051
[7 empty] | 52 | 0.052
[7 empty] | 53 | 0.053
[7 empty] | 54 | 0.054
[7 empty] | 55 | 0.055
[7 empty] | 56 | 0.056
[5 empty] | Eff (%) | Iout (mA) | 57 | 0.057
[5 empty] | 0 | 50 | 58 | 0.058
[5 empty] | 0 | 75 | 59 | 0.059
[5 empty] | 100 | 100 | 60 | 0.06
[7 empty] | 61 | 0.061
[7 empty] | 62 | 0.062
[7 empty] | 63 | 0.063
[7 empty] | 64 | 0.064
[7 empty] | 65 | 0.065
[7 empty] | 66 | 0.066
[7 empty] | 67 | 0.067
[7 empty] | 68 | 0.068
[7 empty] | 69 | 0.069
[7 empty] | 70 | 0.07
[7 empty] | 71 | 0.071
[7 empty] | 72 | 0.072
[7 empty] | 73 | 0.073
[7 empty] | 74 | 0.074
[7 empty] | 75 | 0.075
[7 empty] | 76 | 0.076
[7 empty] | 77 | 0.077
[7 empty] | 78 | 0.078
[7 empty] | 79 | 0.079
[7 empty] | 80 | 0.08
[7 empty] | 81 | 0.081
[5 empty] | Eff (%) | Iout (mA) | 82 | 0.082
[5 empty] | 0 | 50 | 83 | 0.083
[5 empty] | 0 | 75 | 84 | 0.084
[5 empty] | 88.6982 | 100 | 85 | 0.085
[7 empty] | 86 | 0.086
[7 empty] | 87 | 0.087
[7 empty] | 88 | 0.088
[7 empty] | 89 | 0.089
[7 empty] | 90 | 0.09
[7 empty] | 91 | 0.091
[7 empty] | 92 | 0.092
[7 empty] | 93 | 0.093
[7 empty] | 94 | 0.094
[7 empty] | 95 | 0.095
[7 empty] | 96 | 0.096
[7 empty] | 97 | 0.097
[7 empty] | 98 | 0.098
[7 empty] | 99 | 0.099
[7 empty] | 100 | 0.1 | [41 empty] | 2 | 1 | 0% | 0% | #NAME? | 0% | 0% | 0% | 0% | 0% | 0% | 0% | 0% | 100% | 100 | 100 | 88.6982 | 88.7% | 0 | 0% | 0 | 0 | 0 | 100 | 0 | 0 | 0
[7 empty] | 1e-05 | A | min_I | [22 empty] | 0.0049517 | 0.0037188 | 20 | 18.9436 | 0.0041453 | 0.007164 |  | 0.09194 | 0.008453 | 0.00093282 | 0.0091179 | 0.0012141 | 0.018785 | [6 empty] | 1mA | 0.3641% | 0.6569% | 5.439% | 0.4591% | 0% | 0.07375% | 0.7215% | 1.493% | 0.0005502% | 8.255%
[7 empty] | 0.1 | A | max_I | [41 empty] | 100mA | 0.81% | 1.461% | 2.483% | 0.9906% | 1.163% | 0.1647% | 1.605% | 0.6815% | 0.001752% | 1.284%
[7 empty] | 9.2103 |  | rr
Note on A1: This efficiency calculator is aimed towards low current, COT-type architectures. Specifically, the "On Time" is programmed by the timing resistor, Rt. Meanwhile, the "Off Time" is determined by zero crossing of the inductor current crosses (in DCM) or when FB touches VREF (in CCM). In the DCM configuration, it is assumed that the effective switching frequency is proportional to output current.
Note on G2: Texas Instruments: Limited Use Policy You must treat this software and documentation like any other copyrighted material. You may not: - Copy documentation of the software - Copy this software except to make archival or backup copies - Reverse engineer, disassemble, decompile or make any attempt to discover the source code of the Software - Place the software onto a server so that it is accessible via a public network such as the internet - Sublicense, rent, lease or lend any portion of the software or documentation. Texas Instruments is not responsible for the validity of any design created with this software and urges all designs to be fully tested and carefully verified. Refer to the LM5165 product datasheet and EVM user guides for more details. Rev. 1, Timothy Hegarty, Texas Instruments, Inc.

## Efficiency Plots (hidden)
EFF_SINGLE
90.4%
90.4%

## Fsw Plots (hidden)
Fsw_SINGLE

## Schematic Mgmt (hidden)
SCH_SINGLE_UVLOint_SSint_TCno
VOUT
1.2V
COUT
140µF

## Standard Value Calculator (hidden)
Capacitors | Css | Cout | Cin | Cb
Inputs | 1e-07 | 20 | 10 | 0 | Resistors | inputs | Standard Result
Standard Result | 1e-07 | 0 | 0 | 0 | Rt | #NAME? | #NAME? | Ω
(pF)
0.47 | 0 | 0 | 0 | 0 | Rshunt | #NAME? | #NAME? | Ω
0.56 | 0 | 0 | 0 | 0 | Rc1ea | 6220.3534 | 6190 | Ω
0.68 | 0 | 0 | 0 | 0
0.82 | 0 | 0 | 0 | 0 | Rtc | 406400 | 402000 | Ω
1 | 0 | 0 | 0 | 0 | Rfb2 | 203200 | 205000 | Ω
1.2 | 0 | 0 | 0 | 0
1.5 | 0 | 0 | 0 | 0
1.8 | 0 | 0 | 0 | 0 | Rs | 6.3765 | 6.34 | mΩ
2.2 | 0 | 0 | 0 | 0 | Cslope_ideal | #NAME? | #REF! | pF
2.7 | 0 | 0 | 0 | 0
3.3 | 0 | 0 | 0 | 0 | Ruv1 | 46.6667 | 46.4 | kΩ
3.9 | 0 | 0 | 0 | 0 | Ruv2 | 10.7077 | 10.7 | kΩ
4.7 | 0 | 0 | 0 | 0 | Rhys | #NAME? | #NAME? | kΩ
5.6 | 0 | 0 | 0 | 0
6.8 | 0 | 0 | 0 | 0
8.2 | 0 | 0 | 0 | 0 |  |  | 0
10 | 0 | 0 | 0 | 0
12 | 0 | 0 | 0 | 0 | Rdym | -4453.6457 | #NUM! | Ω
15 | 0 | 0 | 0 | 0 | Rdym1 | -4453.6457 | #NUM!
18 | 0 | 0 | 0 | 0 | Rdym2 | -3571.754 | #NUM!
22 | 0 | 0 | 0 | 0
27 | 0 | 0 | 0 | 0 | min Load | 0.00098
33 | 0 | 0 | 0 | 0 | min Load1 | 0.00098
39 | 0 | 0 | 0 | 0 | min Load 2 | 0.00098
47 | 0 | 0 | 0 | 0
56 | 0 | 0 | 0 | 0 | 1.2451
68 | 0 | 0 | 0 | 0
82 | 0 | 0 | 0 | 0
100 | 0 | 0 | 0 | 0
120 | 0 | 0 | 0 | 0
150 | 0 | 0 | 0 | 0
180 | 0 | 0 | 0 | 0
220 | 0 | 0 | 0 | 0
270 | 0 | 0 | 0 | 0
330 | 0 | 0 | 0 | 0
390 | 0 | 0 | 0 | 0
470 | 0 | 0 | 0 | 0
560 | 0 | 0 | 0 | 0
680 | 0 | 0 | 0 | 0
820 | 0 | 0 | 0 | 0
1000 | 0 | 0 | 0 | 0
1200 | 0 | 0 | 0 | 0
1500 | 0 | 0 | 0 | 0
1800 | 0 | 0 | 0 | 0
2200 | 0 | 0 | 0 | 0
2700 | 0 | 0 | 0 | 0
3300 | 0 | 0 | 0 | 0
3900 | 0 | 0 | 0 | 0
4700 | 0 | 0 | 0 | 0
5600 | 0 | 0 | 0 | 0
6800 | 0 | 0 | 0 | 0
8200 | 0 | 0 | 0 | 0
10000 | 0 | 0 | 0 | 0
12000 | 0 | 0 | 0 | 0
15000 | 0 | 0 | 0 | 0
18000 | 0 | 0 | 0 | 0
22000 | 0 | 0 | 0 | 0
27000 | 0 | 0 | 0 | 0
33000 | 0 | 0 | 0 | 0
39000 | 0 | 0 | 0 | 0
47000 | 0 | 0 | 0 | 0
56000 | 0 | 0 | 0 | 0
68000 | 0 | 0 | 0 | 0
82000 | 0 | 0 | 0 | 0
100000 | 100000 | 0 | 0 | 0
120000 | 0 | 0 | 0 | 0
150000 | 0 | 0 | 0 | 0
180000 | 0 | 0 | 0 | 0
220000 | 0 | 0 | 0 | 0
270000 | 0 | 0 | 0 | 0
330000 | 0 | 0 | 0 | 0
390000 | 0 | 0 | 0 | 0
470000 | 0 | 0 | 0 | 0
560000 | 0 | 0 | 0 | 0
680000 | 0 | 0 | 0 | 0
820000 | 0 | 0 | 0 | 0
1000000 | 0 | 0 | 0 | 0
1200000 | 0 | 0 | 0 | 0
1500000 | 0 | 0 | 0 | 0
1800000 | 0 | 0 | 0 | 0
2200000 | 0 | 0 | 0 | 0
2700000 | 0 | 0 | 0 | 0
3300000 | 0 | 0 | 0 | 0
3900000 | 0 | 0 | 0 | 0
4700000 | 0 | 0 | 0 | 0
5600000 | 0 | 0 | 0 | 0
6800000 | 0 | 0 | 0 | 0
8200000 | 0 | 0 | 0 | 0
10000000 | 0 | 0 | 0 | 0
12000000 | 0 | 0 | 0 | 0
15000000 | 0 | 0 | 0 | 0
18000000 | 0 | 0 | 0 | 0
22000000 | 0 | 0 | 0 | 0
27000000 | 0 | 0 | 0 | 0
33000000 | 0 | 0 | 0 | 0
39000000 | 0 | 0 | 0 | 0
47000000 | 0 | 0 | 0 | 0
56000000 | 0 | 0 | 0 | 0
68000000 | 0 | 0 | 0 | 0
82000000 | 0 | 0 | 0 | 0
100000000 | 0 | 0 | 0 | 0
120000000 | 0 | 0 | 0 | 0
150000000 | 0 | 0 | 0 | 0
180000000 | 0 | 0 | 0 | 0
220000000 | 0 | 0 | 0 | 0
270000000 | 0 | 0 | 0 | 0
330000000 | 0 | 0 | 0 | 0
390000000 | 0 | 0 | 0 | 0
470000000 | 0 | 0 | 0 | 0
560000000 | 0 | 0 | 0 | 0
680000000 | 0 | 0 | 0 | 0
820000000 | 0 | 0 | 0 | 0
1000000000 | 0 | 0 | 0 | 0
1200000000 | 0 | 0 | 0 | 0
1500000000 | 0 | 0 | 0 | 0
1800000000 | 0 | 0 | 0 | 0
2200000000 | 0 | 0 | 0 | 0
2700000000 | 0 | 0 | 0 | 0
3300000000 | 0 | 0 | 0 | 0
3900000000 | 0 | 0 | 0 | 0
4700000000 | 0 | 0 | 0 | 0
5600000000 | 0 | 0 | 0 | 0
6800000000 | 0 | 0 | 0 | 0
8200000000 | 0 | 0 | 0 | 0
10000000000 | 0 | 0 | 0 | 0
12000000000 | 0 | 0 | 0 | 0
15000000000 | 0 | 0 | 0 | 0
18000000000 | 0 | 0 | 0 | 0
22000000000 | 0 | 0 | 0 | 0
27000000000 | 0 | 0 | 0 | 0
33000000000 | 0 | 0 | 0 | 0
39000000000 | 0 | 0 | 0 | 0
47000000000 | 0 | 0 | 0 | 0
56000000000 | 0 | 0 | 0 | 0
68000000000 | 0 | 0 | 0 | 0
82000000000 | 0 | 0 | 0 | 0
100000000000 | 0 | 0 | 0 | 0
120000000000 | 0 | 0 | 0 | 0
150000000000 | 0 | 0 | 0 | 0
180000000000 | 0 | 0 | 0 | 0
220000000000 | 0 | 0 | 0 | 0
270000000000 | 0 | 0 | 0 | 0
330000000000 | 0 | 0 | 0 | 0
390000000000 | 0 | 0 | 0 | 0
470000000000 | 0 | 0 | 0 | 0
560000000000 | 0 | 0 | 0 | 0
680000000000 | 0 | 0 | 0 | 0
820000000000 | 0 | 0 | 0 | 0
1000000000000 | 0 | 0 | 0 | 0
1200000000000 | 0 | 0 | 0 | 0
1500000000000 | 0 | 0 | 0 | 0
1800000000000 | 0 | 0 | 0 | 0
2200000000000 | 0 | 0 | 0 | 0
2700000000000 | 2700000000000 | 0 | 0 | 2700000000000