## LM(2)518x PSR flyback converter
LM5180/1 and LM25180/3/4 PSR Flyback Design Tool
About | xx |  |  | = Input Box | [5 empty] | Terms Of Use
Step 1: Operating Specifications | [5 empty] | Step 2: Flyback Transformer
|  | Input Voltage – Min, VIN(min) | 9 | V |  |  | Minimum Magnetizing Inductance | 3.9701 | µH
|  | Input Voltage – Nom, VIN(nom) | 11.1 | V |  |  | Magnetizing Inductance, LMAG | 30 | µH
|  | Input Voltage – Max, VIN(max) | 13 | V |  |  | Primary Winding DCR | 100 | mΩ
|  | Single Output or Dual Outputs |  |  |  |  | Secondary Winding DCR | 30 | mΩ
|  | Output Voltage, VOUT | 15 | V |  |  |  | 50
|  | Rated Output Current, IOUT | 0.5 | A |  |  | Pri-Sec Leakage Inductance | 100 | nH
|  |  | -16 |  |  |  | Transformer Turns Ratio, Pri : Sec
|  |  | -0.1 |  |  |  | SW Voltage at VIN(max) - Spike Not Included | 21 | V
[7 empty] | Max Output Current at VIN(min) | 0.5101 | A
Step 3: Input & Output Capacitors | [6 empty] | Duty Cycle at VIN(min) | 46.1078 | %
|  | Minimum Input Capacitance | 19.4816 | µF |  |  | Primary Winding DCR Loss at Vin(nom) | 36.4819 | mW
|  | Input Capacitance, CIN | 10 | µF |  |  |  | 22.379 | mW
|  | Input Capacitor ESR | 3 | mΩ |  |  | Peak Primary Current at Vin(nom) | 3.6773 | A
|  | Resulting Input Voltage Ripple | 1083.4823 | mVpk-pk |  |  | Peak Secondary Current at Vin(nom) | 1.8387 | A
|  | Minimum Output Capacitance | 59.7027 | µF |  |  |  | 4.7 | µF
|  | Output Capacitance, COUT | 100 | µF |  |  | Output Capacitance, COUT2 | 22 | µF
|  | Output Capacitor ESR | 3 | mΩ |  |  | Output Capacitor ESR | 2 | mΩ
|  | Resulting Output Voltage Ripple | 58.1526 | mVpk-pk |  |  |  | 11.1585 | mVpk-pk
Step 4: Feedback, Soft-start, TC, UVLO
|  | Recommended Feedback Resistor | 76.6 | kΩ
|  | Selected Feedback Resistor, RFB | 196 | kΩ
Soft-Start Configuration
|  | Soft-Start Time | 9 | ms
|  | Soft-Start Capacitance, CSS | 47 | nF
VOUT Thermal Compensation
|  | Diode Voltage Drop Thermal Coefficient | -1.5 | mV/°C
|  | Thermal Compensation Resistor, RTC | 787 | kΩ
Input UVLO Configuration
|  | Input UVLO Turn-On Threshold | 10 | V
|  | Input UVLO Turn-Off Threshold | 8 | V
|  | Upper UVLO Resistor, RUV1 | 332 | kΩ
|  | Lower UVLO Resistor, RUV2 | 59 | kΩ
Step 5: Power Losses & Thermals
|  | Flyback Diode Voltage Drop, VD(no-load) | 0.32 | V
|  | Flyback Diode Voltage Drop, VD(full-load) | 0.4 | V
|  | Estimated IC Thermal Impedance, JJA | 41 | °C/W
|  | Ambient Temperature, TA | 55 | °C
|  | Power Dissipation at Full Load, PD | 262.2826 | mW
|  | Junction Temperature at Full Load, TJ | 65.7536 | °C
Step 6: Optional RC Snubber across Rectifier Diode |  |  |  |  | (Always reserve the snubber positions on PCB, and validate by experiments.)
|  | Recommended Csnb | 22 | pF
|  | Snubber Capacitor Voltage Rating > | 61.5 | V
|  | Recommended Rsnb | 100 | Ω
|  | Snubber Resistor Power Dissipation Rating > | 0.11649 | W
Step 7: Optional Output Zener Clamp or Dummy Load |  |  |  |  | (Always reserve the Zener clamp and dummy load position on PCB)
|  | Min Load Current, IOUTmin | 0.005 | A |  |  |  | -0.005
|  | Max Output Voltage Limit, VOUTmax | 17 | V |  |  |  | -17
|  | Zener Clamp Dz or Dymmy Load Rdmy | None
|  | Selection | None
|  | Selected Device Min Power Rating> | N/A | W
CIN
100µF
30µH
10µF
47nF
11.1V
15V
0.5A
332kΩ
59kΩ
196kΩ
12.1kΩ
9V...13V
Rtc
787kΩ
Ruv1
Ruv2
Css
RFB
RSET
DCLAMP
DF
1 : 2
90.2%
T1
LM25184
9.75V
Note on A3: Welcome to the LM5180/1 and LM25180/3/4 Design Tool This stand-alone tool facilitates and assists the power supply engineer with design of an isolated DC/DC regulator based on the LM(2)5180/1/3/4 low-IQ PSR flyback converter. As such, the user can expeditiously arrive at an optimized design by virtue of the following: - Select transformer parameters including turns ratio and mag inductance - Determine input and output capacitances for specified ripple requirements (1% Vout and 5% Vin) - Select components for feedback, soft-start, input UVLO, and temperature compensation - Advise componnets (usually optional) for SW voltage clamp and and flyback diode snubber - Optimize the design using efficiency and solution size as key performance metrics - Inspect converter efficiency and switching frequency over load and line - Analyze efficiency based on selected component parameters - Review auto-generated schematic and BOM list IMPORTANT: You must enable macros if Microsoft EXCEL asks as the file is being opened. U.S. English notation is used throughout. http://www.ti.com/widevin/ Rev A1, Timothy Hegarty, Texas Instruments, Inc., August 2021 Rev B, Youhao Xi, Texas Instruments, Inc., November 2022
Note on U3: Texas Instruments: Limited Use Policy You must treat this software and documentation like any other copyrighted material. You may not: - Copy documentation of the software - Copy this software except to make archival or backup copies - Reverse engineer, disassemble, decompile or make any attempt to discover the source code of the software - Place the software onto a server so that it is accessible via a public network such as the internet - Sublicense, rent, lease or lend any portion of the software or documentation. Texas Instruments is not responsible for the validity of any design created with this design tool and recommends that all designs be fully tested and carefully verified. Refer to the LM5180/1 and LM25180/3/4 product datasheets and EVM user's guides for more details. Rev A1, Timothy Hegarty, Texas Instruments, Inc.
Note on F6: Minimum Input Voltage: Enter the minimum input operating voltage. The LM(2)5180/1/3/4 input voltage operating range is 4.5V to (42V)65V. The text in this cell is red if: -The input voltage is above 42V (LM25180/3/4/-Q1) or 65V (LM5180/1/-Q1) -The input voltage is below 4.5V
Note on M6: Minimum Magnetizing Inductance: The minimum magnetizing inductance is set by the off-time constraint at light loads (in FFM). The requirement is that the magnetizing current must not decrease to zero in less than 500ns.
Note on F7: Nominal Input Voltage: Enter the nominal input operating voltage. The LM(2)51801/3/4 input voltage operating range is 4.5V to (42V)65V. The text in this cell is red if: -The input voltage is above 42V (LM25180/3/4/-Q1) or 65V (LM5180/1/-Q1) -The input voltage is below 4.5V -The nom input voltage is smaller than the min input voltage.
Note on M7: Magnetizing Inductance: Enter the transformer mag inductance here. Lower inductance provides an earlier transition from FFM to DCM but pushes out (or entirely eliminates) BCM operation. The main priviso is that the rated output current is achieved at nominal input voltage. Allow at least a 10% margin here to allow This cell is flagged RED if: -The chosen inductance causes the peak current at max input voltage...
Note on F8: Maximum Input Voltage: Enter the maximum input operating voltage. The LM(2)5180/1/3/4 input voltage operating range is 4.5V to (42V)65V. The text in this cell is red if: -The input voltage is above 42V (LM25180/3/4/-Q1) or 65V (LM5180/1/-Q1) -The input voltage is below 4.5V -The max input voltage is smaller than the nominal input voltage.
Note on M8: Primary Winding DCR: Enter the primary winding DC resistance (DCR) here. This is typically specified in the transformer datasheet at 25°C copper temperature.
Note on M9: Secondary Winding DCR: Enter the secondary winding DCR here. This is typically specified in the transformer datasheet at 25°C copper temperature.
Note on F10: Output Voltage: Enter the desired output voltage here. The cell turns red if the voltage is set to be negative. Please always use positive voltagae here.
Note on F11: Output Current: Enter the desired output current here. The text in this cell is red if: -The output current is below 10mA -The output current is negative.
Note on F13: The text in this cell is red if: -IOUT2 is below 10mA -The sign of IOUT2 is opposite to that of VOUT2
Note on M15: Max Output Current at VIN(min): The output power is most limited at minimum input operating voltage. Adjust the transformer turns ratio if needed (or change to a higher current converter).
Note on M16: Max Duty Cycle: The max operating duty cycle is preferably kept below 75% to prevent high peak/rms currents in the flyback diode(s) and secondary winding(s).
Note on F17: Minimum Recommended Cin: This is the minimum input cap based on 10% pk-pk voltage ripple at the input. This condition is derived at VIN(nom).
Note on F18: Input Capacitance: Enter the input capacitance here based on the minimum calculated result. Ensure that the nominal capacitance is appropriately derated for applied voltage. The text in this cell is flagged red if: -The chosen input capacitor is smaller than the minimum ideal capacitance.
Note on F19: Input Capacitor ESR: Enter the input capacitor ESR here based on the maximum allowed input capacitor ESR to meet the ripple voltage specification. The text in this cell will be red if: -ESR is zero, or -ESR exceeds maximum allowable ESR to meet the voltage ripple specification.
Note on F21: Minimum Recommneded Cout: This is the minimum output cap based on 1% ripple at Vin(nom), full load NB: this condition is derived at VIN(nom).
Note on F22: Output Capacitance: Enter the output capacitance here based on the minimum calculated result. Make sure that the nominal capacitance is appropriately derated for applied voltage, particularly with ceramics. The text in this cell is flagged red if: -The chosen output capacitor is smaller than the minimum ideal capacitance.
Note on F23: Output Capacitor ESR: Enter the output capacitor ESR here based on the maximum allowed output capacitor ESR to meet the ripple voltage specification. The text in this cell will be red if: -ESR is zero, or -ESR exceeds maximum allowable ESR to meet the voltage ripple specification.
Note on F29: Soft-Start Time: Enter the desired soft-start time as required (must be greater than 6ms). Leave the SS/BIAS pin open circuit to provide a soft-start time of 6ms. Connect an auxiliary bias rail to SS/BIAS to reduce quiescent current and bias power dissipation (use a 22nF cap from SS/BIAS to GND). The text in the cell below becomes red if: -The specified programmable soft-start time is less than 6ms.
Note on F35: Nominal Input UVLO Turn-On/Off Threshold Levels: Enter the nominal input voltages for UVLO turn-on and turn-off. Note that the LM(2)5180/1/3/4/-Q1 input operating voltage range is 4.5V to (42V)65V. The text in the cell below becomes red if: -The input voltage UVLO turn-on is above 42V (LM25180/3/4/-Q1) or 65V (LM5180//1-Q1) -The input voltage UVLO turn-on is below 4.5V -The input voltage UVLO turn-off is below 3.5V If the internal UVLO is sufficient, connect EN to logic high or VIN.
Note on F36: The text in this cell is red if: -The UVLO Turn-on threshold is greater than Vin_min
Note on F37: The text in this cell is red if: -The UVLO Turn-off threshold is greater than Turn-on threshold.
Note on F42: Diode Drop: Enter the voltage drop of the flyback diode at no load, 25°C (used for the feedback resistance calculation and determinatoin of diode drop series resistance)
Note on F43: Diode Drop: Enter the voltage drop of the flyback diode at full load, 25°C (used for power loss calculations)
Note on F44: Estimated Thermal Impedance: Enter the converter IC junction-to-ambient thermal impedance, which relates to PCB copper weight and area for heatsinking, local ariflow rate, and other factors.
Note on F45: Ambient Operating Temperature: Enter the LM5180's local ambient temperature (TA) here. The text in this cell is flagged red if: -The chosen ambient temperature is below -40°C or above 150°C.
Note on F47: Operating Junction Temperature: Here is an estimate of the LM5180's opertaing junction temperature (TJ) at full load and nominal input voltage. The text in this cell is flagged red if: -The calculated junction temperature is below -40°C or above 150°C.
Note on F57: The text in this cell is red if: -The mininum load current is negative.
Note on M57: The text in this cell is red if: -The load current has a sign opposite to that of VOUT2.
Note on F58: The text in this cell is red if: -The max voltage limit is <105% of the output voltage setting.
Note on M58: The text in this cell is red if: -The max voltage limit is <105% of the output voltage setting. -The max voltage limit has a sign opposite to that to VOUT2.

## BOM & Schematic
SINGLE Output PSR Flyback Converter, VIN = 11.1 V, VOUT = 15 V, IOUT = 0.5 A
LM25184 High Efficiency PSR Flyback Converter BOM
Count | Ref Des | Value | Description | Size | Part Number | MFR | Footprint (mm) | Area (mm2)
1 | CIN | 10 | Capacitor, Ceramic, 10µF, 50V, X7R, 10% |  | Std | Std | 3.2 x 2.5 | 8 |  |  |  | 5
1 | COUT | 100 | Capacitor, Ceramic, 100µF, 25V, X7R, 10% |  | Std | Std | 3.2 x 2.5 | 8 |  |  |  | 5
- | COUT2 | - | - |  | - | - | - | - |  |  |  | 5
1 | Css | 47nF | Capacitor, Ceramic, 47nF, 16V, X7R, 10% | 0603 | Std | Std | 1.0 x 0.5 | 0.5 |  |  |  | 1
1 | DFLY | Diode | Rectifying Diode, Schottky | #NAME? | Std | Std | 5.0 x 2.5 | 12.5 |  |  |  | 4
- | DFLY2 | - | - | 0603 | - | - | - | - |  |  |  | 3
1 | DF | Diode | Clamp Circuit Diode, Fast Recovery |  | Std | Std | 3.6 x 1.8 | 6.5 |  |  |  | 3
1 | DCLAMP | 9.75V | Clamp Circuit Diode, Zener, 9.8V | 0603 | Std | Std | 3.6 x 1.8 | 6.5 |  |  |  | 3
1 | DOUT | 16.5V | Output Clamp Diode, Zener, 16.9V |  | Std | Std | 1.6 x 0.8 | 1.3 |  |  |  | 1
1 | RSET | 12.1 | 12.1 | 0603 | Std | Std | 1.0 x 0.5 | 0.5 |  |  |  | 1
1 | RFB | 196 | 196 | 0603 | Std | Std | 1.0 x 0.5 | 0.5 |  |  |  | 1
1 | RUV1 | 332k | Resistor, Chip, 332kΩ, 1/16W, 1% | 0603 | Std | Std | 1.0 x 0.5 | 0.5 |  |  |  | 1
1 | RUV2 | 59k | Resistor, Chip, 59kΩ, 1/16W, 1% | 0603 | Std | Std | 1.0 x 0.5 | 0.5 |  |  |  | 1
1 | RTC | 787 | Resistor, Chip, 787kΩ, 1/16W, 1% | 0603 | Std | Std | 1.0 x 0.5 | 0.5 |  |  |  | 1
1 | T1 | 30 | Transformer, 30µH, 1 : 2, 100mΩ Pri DCR, 5A Isat | - | Various | Various | 10 x 10 | 100 |  |  |  | 5
1 | U1 | LM25184 | IC, LM25184, PSR Flyback Converter, 4.5V–42V Input | WSON-8 | LM25184NGUR | TI | 4.0 x 4.0 | 16
[5 empty] | Total Solution Size (buffered by 25%) |  |  | 202.25 | mm2 = | 0.31349 | in2
NOTES:
1. Choose a transformer with saturation current rating higher than the max peak current limit setting (1.73A) for all operating temperatures
2. Appropriately derate the effective input and output capacitances for applied voltage and temperature, particularly with ceramics
3. Use a primary-side RC snubber from SW to VIN to dampen leakage inductance spike
4. Use a flyback diode RC snubber to dampen ringing if needed
5. Use an output zener to clamp the output at no load
CIN
100µF
30µH
10µF
47nF
11.1V
15V
0.5A
332kΩ
59kΩ
196kΩ
12.1kΩ
9V...13V
Rtc
787kΩ
Ruv1
Ruv2
Css
RFB
RSET
DCLAMP
DF
1 : 2
T1
U1
LM25184

## EVM Examples Layouts
LM5180/1 and LM25180/3/4 PSR Flyback Converter Design Tool
| LM5180EVM-S05 PCB Design, 2" x 1.4" (50mm x 35mm) | LM5180EVM-DUAL PCB design, 2.1" x 1.5" (55mm x 38mm) | LM25184EVM-S12 PCB design, 2.2" x 1.4" (56mm x 36mm)

## Variable Mgmt (hidden)
EXCEL Variables Names/Calculations
Input from user =
Output =
Constant
Variable Name | Value | STD Units |  | Notes |  |  |  | Iteration
Step 1: Operational Specs
VIN_min | 9 | V | Minimum input voltage |  |  |  |  | 1 |  | SINGLE Output PSR Flyback Converter, VIN = 11.1 V, VOUT = 15 V, IOUT = 0.5 A
VIN_nom | 11.1 | V | Nominal input voltage | [6 empty] | SINGLE Output PSR Flyback Converter, VIN = 11.1 V, VOUT1 = 15 V, IOUT1 = 0.5 A, VOUT2 = -16 V, IOUT2 = -0.1 A
VIN_max | 13 | V | Maximum input voltage
[14 empty] | LM5180 | 1
Vout | 15 | V | Output voltage |  |  | 7.66 |  | 1 | [5 empty] | LM5181 | 2
Iout | 0.5 | A | Maximum output current #1 |  |  |  |  | 1 | [5 empty] | LM25180 | 3
Rout | 30 | W | Load resistance | [10 empty] | LM25183 | 4
Pout | 7.5 | W | Output power | [10 empty] | LM25184 | 5
[13 empty] | VARIANT | LM25184 | 5
Vout2 - absolute value | 16 | V | Output voltage #2 | [9 empty] | VIN-MAX | 42 | V
Vout2 - with polarity | -16 | V | [10 empty] | VSW-MAX | 70 | V
Iout2 | 0.1 | A | Maximum output current #2
Iout2_actual | -0.1 | A | [11 empty] | Mode
Rout2 | 160 | W | Load resistance #2 | [6 empty] | Output #1 | Output #2 |  |  | DCM | 1
Pout2 | 1.6 | W | Output power #2 | [6 empty] | 5 | -5 |  |  | BCM | 2
Total Output Power | 7.5 | W | Total power | [6 empty] | 0.2 | 0.2 |  |  |  | 2
Turns Ratio, PRI : SEC | 0.5 |  | TR primary-secondary (single output) = Np/Ns
Turns Ratio, PRI : SEC2 | 0.46936 |  | TR primary-secondary2 (dual output) = Np/Nsec2
Turns Ratio, SEC1 : SEC2 | 1.0653 |  | TR sec1-sec2 (dual output) = Nsec1/Nsec2 | [12 empty] | Transformer Turns Ratio |  |  |  | Transformer Turns Ratio
[10 empty] | Isolation Grade | [5 empty] | Single Output or Dual 1st Output |  |  |  | SEC1 to SEC2
Diode reverse voltage | 41 | V | [7 empty] | FUNCTIONAL | 1 |  |  |  |  | 5 : 1 | 1 |  |  | 5 : 1 | 1
[10 empty] | BASIC | 2 |  |  |  |  | 4 : 1 | 2 |  |  | 4 : 1 | 2
Vout_ripple | 150 | mV | 1% Vout ripple spec | [6 empty] | REINFORCED | 3 |  |  |  |  | 3 : 1 | 3 |  |  | 3 : 1 | 3
[16 empty] | 2.5 : 1 | 4 |  |  | 2.5 : 1 | 4
Vout_ripple2 | 160 | mV | 1% Vout2 ripple spec | [12 empty] | 2 : 1 | 5 |  |  | 2 : 1 | 5
[16 empty] | 1.8 : 1 | 6 |  |  | 1.8 : 1 | 6
[16 empty] | 1.5 : 1 | 7 |  |  | 1.5 : 1 | 7
[16 empty] | 1.2 : 1 | 8 |  |  | 1.2 : 1 | 8
Efficiency | 90% |  | Estimate of efficiency | [12 empty] | 1 : 1 | 9 |  |  | 1 : 1 | 9
[16 empty] | 1 : 1.2 | 10 |  |  | 1 : 1.2 | 10
Pin | 8.3333 | W | Calculate input power assuming initial efficiency estimate | [12 empty] | 1 : 1.5 | 11 |  |  | 1 : 1.5 | 11
[16 empty] | 1 : 1.8 | 12 |  |  | 1 : 1.8 | 12
Iin_Vinmin | 0.92593 | A | [13 empty] | 1 : 2 | 13 |  |  | 1 : 2 | 13
[16 empty] | 1 : 2.5 | 14 |  |  | 1 : 2.5 | 14
Iin_Vinnom | 0.75075 | A | Input currents at min, nom, max Vin |  |  |  |  | 1 | [7 empty] | 1 : 3 | 15 |  |  | 1 : 3 | 15
Iin_Vinmax | 0.64103 | A | [13 empty] | 1 : 4 | 16 |  |  | 1 : 4 | 16
[16 empty] | 1 : 5 | 17 |  |  | 1 : 5 | 17
Max Pout at Vin-min | 7.6515 | W | FALSE | [11 empty] | Turns_Ratio | 1 : 2 | 13 |  | Turns_Ratio2 | 1 : 1 | 9
Max Iout at Vin-min | 0.5101 | A
Fsw_DCM | 350000 | Hz | DCM switching frequency
Vref | 1.21 | V | Reference voltage | [11 empty] | Nps | 0.5
Rfb | 196000 | W | Feedback resistor | [11 empty] | Nps1 | 0.5 |  |  |  | Scale | 2
V_SW_max | 20.7 | V | FALSE |  | 60 |  |  |  |  | Schematic variable defined: |  |  |  |  | Nsec1sec2 | 1.0653 |  |  |  | Nsec1sec2 | 1.0653
Internal PDISS at Full Load | 0.1 | W | Power dissipation |  | check… | [9 empty] | Nps2 | 0.46936 |  |  |  |  | 2.1305
[10 empty] | SCH_SINGLE_UVLOadj_SSadj_TCyes | [5 empty] | 1.1 |  |  |  | PRI : SEC1 : SEC2 | 1 : 2
Step 2: Circuit Configuration for Single/Dual Output, Int/Adj UVLO, Int/Adj SS, Yes/No TC
SINGLE/DUAL OUTPUT | SINGLE | 1 |  | TC YES/NO | YES | TRUE |  | ILIM pin shorted if 240mA selected | 1 | SINGLE, TCyes, IlimRes, UVLOadj, SSadj |  |  |  |  | Vout<=5V | 6.3V | 1
| DUAL | 2 |  |  | NO | FALSE |  | ILIM resistor needed (60/120/180mA) | 2 | 1, 1, 2, 1, 1 |  |  |  |  | Vout<=8V | 10V | 2
| BIPOLAR | 3 |  | MODE_TC | TCyes | 1 | SHORT_ILIM | IlimRes | 2 | 11211 |  |  |  |  | Vout<=12V | 16V | 3
MODE | SINGLE | 1 |  |  |  | 1 | [8 empty] | Vout<=20V | 25V | 4
| TRUE | 1 | [12 empty] | Vout>20V | 50V | 5
[15 empty] | Cout Voltage Rating | 25V | 4
Current Limit | YES | 1 |  | UVLO | Adjustable | 1 | Soft Start | Adjustable | 1 |  | Iout Linear Axis | 1
| NO | 2 |  |  | Internal | 2 |  | 6ms Fixed | 2 |  | Iout Log Axis | 2 |  |  |  | Footprint |  | Size | Area
MODE_ILIM | YES | 1 |  | MODE_UVLO | UVLOadj | 1 | MODE_SS | SSadj | 1 |  | PLOT_TYPE | 1 |  |  |  | 0402 | 1 | 1.0 x 0.5 | 0.5
[16 empty] | 0603 | 2 | 1.6 x 0.8 | 1.3
| FALSE | 1 | [13 empty] | 0805 | 3 | 2.0 x 1.25 | 2.5
Step 3: Flyback Transformer | [15 empty] | 1206 | 4 | 3.2 x 1.6 | 5.1
[8 empty] | 1 | [7 empty] | 1210 | 5 | 3.2 x 2.5 | 8
Don_Vinmin | 0.46108 |  | FALSE |  |  |  |  | 1 | [6 empty] | Component Size | 1210 | 5 | 3.2 x 2.5
Don_Vinnom | 0.40832
Don_Vinmax | 0.37076
[16 empty] | Footprint |  | Size | Area |  | Footprint |  | Size | Area
[16 empty] | 6mm x 6mm | 1 | 6 x 6 | 36 |  | SOD523 | 1 | 1.6 x 0.8 | 1.3
[16 empty] | 7mm x 7mm | 2 | 7 x 7 | 49 |  | SOD323 | 2 | 2.5 x 1.25 | 3.2
[16 empty] | 8mm x 8mm | 3 | 8 x 8 | 64 |  | SOD123 | 3 | 3.6 x 1.8 | 6.5
[8 empty] | 1 | [7 empty] | 9mm x 9mm | 4 | 9 x 9 | 81 |  | SMA | 4 | 5.0 x 2.5 | 12.5
[16 empty] | 10mm x 10mm | 5 | 10 x 10 | 100 |  | SMB | 5 | 5.0 x 3.3 | 16.5
|  |  | 0.82 | [12 empty] | 10mm x 12mm | 6 | 10 x 12 | 120 |  | Diode Size
[16 empty] | 11mm x 13mm | 7 | 11 x 13 | 143
[10 empty] | Pk-to-Pk Ripple Current at VIN(nom), DIL |  |  |  |  | Transformer Size
Lmag | 3e-05 | H | Chosen mag inductance
Lleak | 100 | nH
Rdcr_pri | 0.1 | W | Primary winding DCR
Rdcr_sec | 0.03 | W | Secondary winding DCR |  |  |  |  | 2
Rdcr_sec2 | 0.05 | W | Secondary winding #2 DCR |  |  |  |  | 1
Temp - Hot | 100 | °C
Primary winding DCR at hot | 0.12925 | W
Secondary winding DCR at hot | 0.038775 | W
Secondary winding #2 DCR at hot | 0.064625 | W
toff-max | 425 | ns
Lmin | 3.9701 | uH
Isat | 5 | A
Step 3: Output Capacitor(s)
Icoutrms_VINmin |  | A | Output Cap RMS current
Icoutrms_VINnom |  | A
Icoutrms_VINmax |  | A
Output Ripple Spec (pk-pk) | 150 | mV | Vripple1_spec
Coutmin | 59.7027 | µF | Min 1uF
Cout | 100 | µF | Chosen Output Capacitance
Reported Cout ESR max | 200.6133 | mW | Max ESR before ripple exceeds Vripple1
CoutEsr | 3 | mW | Chosen ESR
Ton at Full Load, Vin-nom | 9.9387 | µs
Actual Output Ripple | 58.1526 | mVpk-pk | Vripple1_actual |  |  |  | check Vripple variable name…
DUAL OUTPUT
Output Ripple Spec (pk-pk) #2 | 160 | mV | Vripple2_spec
Coutmin2 | 4.7 | µF | Min 1uF
Cout2 | 22 | µF | Chosen Output Capacitance
Reported Cout ESR max #2 | 1096.3145 | mW | Max ESR before ripple exceeds Vripple1 |  |  |  | check Ton for dual output…
CoutEsr2 | 2 | mW | Chosen ESR
Ton at Full Load, Vin-nom | 11.0811 | µs |  |  |  |  | check Ton for dual output…
Actual Output Ripple | 11.1585 | mVpk-pk | Vripple2_actual
Step 5: Input Capacitor
Vinripple1 - Input ripple spec | 0.555 | Vpk-pk | Input voltage ripple spec (pk-pk) at Vin(nom) = 5%
Icinrms |  | mA
Cinmin | 19.4816 | µF
Reported Cinmin | 19.4816 | µF
Cin | 10 | µF | Input capacitance
CinEsrMax | -0.1431 | W
RCinEsr | 0.003 | W | Input capacitance series resistance (ESR)
Reported Cin ESR max | 3 | mΩ
Input current, full load, Vin(nom) | 0.75075 | A
Peak primary current, full load, Vin(nom) | 3.6773 | A
Toff, Vin(nom) | 14.402 | µs
Input voltage ripple - Vinripple2 | 1083.4823 | mVpk-pk | Vinripple2
Step 6: Soft Start
Tss | 0.009 | s | Soft-start time
Iss | 5e-06 | A | Soft-start current
Css | 4.5e-08 | F | Required soft-start cap
Css_u | 4.7e-08 | F | User selected SS cap
Step 7: UVLO Resistors
Rising UVLO/EN Threshold | 1.5 | V
Falling UVLO/EN Threshold | 1.45 | V
Voltage Hysteresis | 0.05 | V
Current before UVLO (rising) | 0 | A
Current after UVLO (rising) | 0.005 | mA
Current Hysteresis | 0.005 | mA
VINUVLO_ON | 10 | V
VINUVLO_OFF | 8 | V
RUV1 | 333.3333 | kΩ | 332 | kΩ | 332 | 332kΩ
RUV2 | 58.5882 | kΩ | 59 | kΩ | 59 | 59kΩ
VINUVLO_ON_ACTUAL | 9.9407 | V
VINUVLO_OFF_ACTUAL | 7.9493 | V
Step 8: FB and TC Resistors
Pi | 3.1416 |  | p
Toff_Vinmax |  | sec | Check min Ton and Toff times
Ton_Vinmin |  | sec
Rfb | 76.6 | kΩ | Feedback Resistance - recommneded to user |  |  |  |  | 1
Selected Rfb | 196 | kΩ | Feedback Resistance - chosen by user
Rfb2_u | 196 | kΩ | Std Value Lower Feedback Resistance
Diode TC | -1.5 | mV/°C
RTC | 784000 | Ω
Standard Value RTC | 787 | kΩ
Step 8: Efficiency
Design
Ta | 55 | °C | Ambient Temperature
Components
LTc | 0.004 | %/°C | Transformer DCR Temp Co
θCA | 20 | °C/W | Transformer Core-to-Ambient Thermal Resistance
RCinEsr | 0.003 | W | Input Capacitor ESR
Part Characteristics
Vdd | 5 | V
IQ | 0.00029 | A | Quiescent Current Of Controller (Not Switching!)
IC Power Disipation | Value | Units
Power Dis |  | W
Temp rise | 0 | °C
Current (switching) | #NAME? | A
Qrr Current | #NAME? | A
Diode Current | #NAME? | #NAME?
Total Application Switching IQ | #NAME? | A
SCHEMATIC LABELS
RUV1 = 332MΩ | 332kΩ
RUV2 = 59kΩ | 59kΩ
Lmag = 30µH | 30µH
Rdcr = 100mΩ | 100mΩ
Turns Ratio | 1 : 2
Css = 47nF | 47nF
VIN | 11.1V
VIN range | 9V...13V
VOUT = 15V | 15V |  | 1
VOUT2 = -16V |  |  | FALSE
VOUT2 = -16V
Output Cap(s) |  |  |  |  | SINGLE
COUT = 100µF | 100µF |  |  |  | 22µF
Capacitance per component (Cout) | 22µF
# of output caps | 5 x
100
Input Cap(s)
CIN | 10µF
Capacitance per component (Cin) | 4.7µF
# of input caps | 3 x
Diode Ref Des | DFLY1 | DFLY2
FB resistor | YES
FB resistor ref des shown or not? | NO
RFB = 76.6kΩ |  | 76.6kΩ
RFB2 = 196kΩ |  | 196kΩ
Show Rt resistor ref des? | YES | Rt
Rt | #NAME?
Show TC resistor ref des? | YES | Rtc
RTC = 787kΩ | 787kΩ | Rtc
Rtc
Adjustable UVLO? | YES | Ruv1 | Ruv2 |  | Value | Units | BOM display
RUV1 = 332kΩ | 332 kΩ | 332kΩ |  |  | 332 | kΩ | 332k
RUV2 = 59kΩ | 59 kΩ | 59kΩ |  |  | 59 | kΩ | 59k
RSET resistor
RSET = 12.1kΩ | 12.1 kΩ | 12.1kΩ |  |  | 0 | Ω | 0
SS Cap
Css = 45nF | 45nF
Css | 47nF | Css | 47nF
Css
Flyback Diode - forward current rating | 1 | A
Flyback Diode - reverse voltage rating | 41 | V
Rpgood | 100kΩ
Full-load efficiency | 90.2%
Half-load efficiency | 93.1%
10% load efficiency | 92.8% | linear scale only
1% load efficiency | 0% | log scale only
Blank out | ¦ | n
OUTPUT CURRENT | 0.5A
OUTPUT CURRENT #2 - DUAL |  |  | 1
OUTPUT CURRENT #2 - BIPOLAR
SW | 1
FB | 2
VIN | 3
EN/UVLO | 4
SS/BIAS | 5
TC | 6
RSET | 7
GND | 8

## Stability Calculations (hidden)
Choose Mode: |  |  |  |  | Feedback Gain & EA Poles/Zeros |  |  |  | Modulator |  |  |  |  | Power Stage Poles/Zeros |  |  | S & H Expression - see Mathcad file |  |  | Total System
[6 empty] | Afb | 0.080667 | V/V | Acs | 1.5 | A/V | gm | 1.2e-05 | z_ESR | 1850638.8753 | Hz |  |  |  | Adc | 69696 | V/V | 96.8642 | dB
| 2 |  |  |  |  | EA zero, z1 | 1326.2912 | Hz | Am | 15 | V/V | Ro | 4800000000 | p_dom | 1024.9692 | Hz |  |  |  | Crossover | 28.348 | kHz | 1.6557 | dB
[6 empty] | EA pole, p1 | 0.55262 | Hz | [5 empty] | z_RHP | 235059.6085 | Hz |  |  |  | Phase Margin | 55.2767 | ° | 23.5218 | dB
[6 empty] | Aea | 57600 | V/V | 5 | [5 empty] | 0.625 |  |  |  |  | radconv | 57.2958 |  | 95.2084 | dB | [7 empty] | XOVER SEARCH
[6 empty] | EA pole, p2 | 198943.6791 | Hz | [14 empty] | 3.5218 | dB | [7 empty] | xover | 28.348
| => Enter parameter | [30 empty] | phase margin | 55.2767
| => constant or calculated value |  |  |  | Freq (Hz) | Freq (kHz) | Power Stage | [5 empty] | Error Amplifier | [5 empty] | Sampling Term |  | System Response | [6 empty] | ERROR AMP Response |  | PLANT Response |  |  |  | Complex number calculations for sampling gain terms
[7 empty] | p_dom |  | z_ESR |  | z_RHP |  | p1 |  | z1 |  | p2 |  | p3
[7 empty] | Gain(V/V) | Phase(rad) | Gain(V/V) | Phase(rad) | Gain(V/V) | Phase(rad) | Gain(V/V) | Phase(rad) | Gain(V/V) | Phase(rad) | Gain(V/V) | Phase(rad) | Gain(V/V) | Phase(rad) | Gain (dB) | Phase (°) | Phase Margin (°) |  |  | Fsquare |  | Gain(dB) | Phase(Deg) | Gain(dB) | Phase(Deg)
Npri-sec | 3 |  | Pri to total sec turns ratio |  | 0.1 | 0.0001 | 1 | 9.7564e-05 | 1 | 5.4035e-08 | 1 | -4.2542e-07 | 1.0162 | 0.17902 | 1 | 7.5398e-05 | 1 | 5.0265e-07 | 0.9996 | -1.2565e-06 | 96.7208 | -10.2584 | 169.7416 |  | 1000000000 | 0.01 |  | 95.0685 | -10.2527 | 27.0471 | -0.0055393 | 0 | 0 | 1.61104463103356E-12+1.79519579999904E-06i | 0.0000017951958i | 0.999999999999465-8.97420009022726E-07i | 0.166666666666398-2.9919929999984E-07i | 0.833333333333602+2.9919929999984E-07i | 0.999599999999549-3.5889554433553E-07i
Vout_eff | 5 | V | Vout1 + Vout2 |  | 1.0965 | 0.0010965 | 1 | 0.0010698 | 1 | 5.925e-07 | 1 | -4.6648e-06 | 2.2219 | 1.104 | 1 | 0.00082674 | 1 | 5.5116e-06 | 0.9996 | -1.3779e-05 | 89.9261 | -63.2678 | 116.7322 |  | 1000000000 | 1.2023 |  | 88.2738 | -63.2055 | 27.0471 | -0.060738 | 0 | 0 | 1.93736027220837E-10+0.0000196843219457288i | 0.000019684321947i | 0.999999999935421-0.0000098421488808439i | 0.166666666634377-3.28072032428813E-06i | 0.833333333365623+3.28072032428813E-06i | 0.999599999945775-3.93528964302414E-06i
Iout_eff | 1 | A |  |  | 1.2023 | 0.0012023 | 1 | 0.001173 | 1 | 6.4967e-07 | 1 | -5.1149e-06 | 2.3944 | 1.14 | 1 | 0.00090651 | 1 | 6.0434e-06 | 0.9996 | -1.5109e-05 | 89.2766 | -65.3315 | 114.6685 |  | 1000000000 | 1.4455 |  | 87.6244 | -65.2632 | 27.0471 | -0.066599 | 0 | 0 | 2.32927011012407E-10+0.0000215836391017242i | 0.0000215836391034i | 0.999999999922358-0.0000107918321788338i | 0.166666666627845-0.0000035972731836207i | 0.833333333372155+0.0000035972731836207i | 0.999599999934806-4.31500112873426E-06i
Vin | 24 | V |  |  | 1.3183 | 0.0013183 | 1 | 0.0012862 | 1 | 7.1235e-07 | 1 | -5.6084e-06 | 2.5867 | 1.1739 | 1 | 0.00099397 | 1 | 6.6265e-06 | 0.9996 | -1.6566e-05 | 88.6059 | -67.2753 | 112.7247 |  | 1000000000 | 1.7379 |  | 86.9537 | -67.2004 | 27.0471 | -0.073024 | 0 | 0 | 2.80040990396913E-10+0.0000236660662291908i | 0.0000236660662314i | 0.999999999906651-0.000011833018113731i | 0.166666666619993-0.0000039443443715318i | 0.833333333380007+0.0000039443443715318i | 0.99959999992162-4.73131995990384E-06i
[5 empty] | 1.4454 | 0.0014454 | 1 | 0.0014102 | 1 | 7.8103e-07 | 1 | -6.1491e-06 | 2.8002 | 1.2056 | 1 | 0.0010898 | 1 | 7.2654e-06 | 0.9996 | -1.8163e-05 | 87.917 | -69.0967 | 110.9033 |  | 1000000000 | 2.0892 |  | 86.2647 | -69.0146 | 27.0471 | -0.080065 | 0 | 0 | 3.36643046772167E-10+0.0000259477600902883i | 0.0000259477600932i | 0.999999999887786-0.0000129738769575101i | 0.166666666610559-4.32462668171472E-06i | 0.833333333389441+4.32462668171472E-06i | 0.999599999905777-0.0000051874761964122i
M | 0.625 | V/V |  |  | 1.5849 | 0.0015849 | 1 | 0.0015463 | 1 | 8.5641e-07 | 1 | -6.7425e-06 | 3.0373 | 1.2353 | 1 | 0.001195 | 1 | 7.9666e-06 | 0.9996 | -1.9916e-05 | 87.2109 | -70.7995 | 109.2005 |  | 1000000000 | 2.5119 |  | 85.5587 | -70.7094 | 27.0471 | -0.087792 | 0 | 0 | 4.04760003291926E-10+0.0000284520582303612i | 0.0000284520582342i | 0.999999999865078-0.0000142260359500247i | 0.166666666599207-0.0000047420097050602i | 0.833333333400793+0.0000047420097050602i | 0.999599999886713-0.0000056881354803087i
Tsw | 2.8571e-06 |  |  |  | 1.7378 | 0.0017378 | 1 | 0.0016955 | 1 | 9.3903e-07 | 1 | -7.393e-06 | 3.2998 | 1.2629 | 1 | 0.0013103 | 1 | 8.7351e-06 | 0.9996 | -2.1838e-05 | 86.4909 | -72.3835 | 107.6165 |  | 1000000000 | 3.0199 |  | 84.8387 | -72.2847 | 27.0471 | -0.096261 | 0 | 0 | 4.86623963347199E-10+0.0000311969126073396i | 0.0000311969126124i | 0.999999999837791-0.0000155984654441022i | 0.166666666585563-0.0000051994854345566i | 0.833333333414437+0.0000051994854345566i | 0.9995999998638-6.23688676700253E-06i
[5 empty] | 1.9055 | 0.0019055 | 1 | 0.0018591 | 1 | 1.0296e-06 | 1 | -8.1065e-06 | 3.5902 | 1.2885 | 1 | 0.0014367 | 1 | 9.5781e-06 | 0.9996 | -2.3945e-05 | 85.7583 | -73.8536 | 106.1464 |  | 1000000000 | 3.6309 |  | 84.1061 | -73.7453 | 27.0471 | -0.10555 | 0 | 0 | 5.85074988457279E-10+0.0000342074559623287i | 0.000034207455969i | 0.999999999804975-0.0000171037270058169i | 0.166666666569154-5.70124266038812E-06i | 0.833333333430846+5.70124266038812E-06i | 0.999599999836244-6.83875459406818E-06i
Rload-sec | 5 | W |  |  | 2.0893 | 0.0020893 | 1 | 0.0020384 | 1 | 1.129e-06 | 1 | -8.8884e-06 | 3.9107 | 1.3122 | 1 | 0.0015753 | 1 | 1.0502e-05 | 0.9996 | -2.6255e-05 | 85.0155 | -75.2136 | 104.7864 |  | 1000000000 | 4.3652 |  | 83.3633 | -75.0949 | 27.0471 | -0.11573 | 0 | 0 | 7.03388014500206E-10+0.000037507025840606i | 0.0000375070258494i | 0.999999999765537-0.0000187535001395334i | 0.166666666549435-6.25117097343433E-06i | 0.833333333450565+6.25117097343433E-06i | 0.99959999980313-7.49840460352228E-06i
Rload-pri | 45 | W |  |  | 2.2909 | 0.0022909 | 1 | 0.0022351 | 1 | 1.2379e-06 | 1 | -9.746e-06 | 4.2644 | 1.3341 | 1 | 0.0017273 | 1 | 1.1515e-05 | 0.9996 | -2.8788e-05 | 84.2635 | -76.4698 | 103.5302 |  | 1000000000 | 5.2482 |  | 82.6113 | -76.3396 | 27.0471 | -0.1269 | 0 | 0 | 8.45679970495894E-10+0.0000411261405706068i | 0.0000411261405822i | 0.999999999718106-0.0000205630763919024i | 0.16666666652572-0.0000068543567617678i | 0.83333333347428+0.0000068543567617678i | 0.999599999763304-8.22193801953821E-06i
[5 empty] | 2.5119 | 0.0025119 | 1 | 0.0024507 | 1 | 1.3573e-06 | 1 | -1.0686e-05 | 4.6541 | 1.3542 | 1 | 0.0018939 | 1 | 1.2626e-05 | 0.9996 | -3.1565e-05 | 83.5039 | -77.6275 | 102.3725 |  | 1000000000 | 6.3096 |  | 81.8517 | -77.4847 | 27.0471 | -0.13914 | 0 | 0 | 1.01671304708617E-09+0.0000450935232849176i | 0.0000450935233002i | 0.999999999661095-0.0000225467644281781i | 0.166666666497214-7.51558721415293E-06i | 0.833333333502786+7.51558721415293E-06i | 0.999599999715433-9.01509717072114E-06i
[5 empty] | 2.7542 | 0.0027542 | 1 | 0.0026871 | 1 | 1.4882e-06 | 1 | -1.1717e-05 | 5.0832 | 1.3728 | 1 | 0.0020766 | 1 | 1.3844e-05 | 0.9996 | -3.461e-05 | 82.7379 | -78.6928 | 101.3072 |  | 1000000000 | 7.5856 |  | 81.0857 | -78.5363 | 27.0471 | -0.15256 | 0 | 0 | 1.22231902377479E-09+0.0000494432827034548i | 0.0000494432827236i | 0.999999999592559-0.0000247216397545416i | 0.166666666462947-8.24054711724247E-06i | 0.833333333537053+8.24054711724247E-06i | 0.999599999657888-9.88470107227521E-06i
Cout-sec | 43 | mF | 4.3e-05 | F | 3.02 | 0.00302 | 1 | 0.0029464 | 1 | 1.6319e-06 | 1 | -1.2848e-05 | 5.5556 | 1.3898 | 1 | 0.002277 | 1 | 1.518e-05 | 0.9996 | -3.795e-05 | 81.966 | -79.6724 | 100.3276 |  | 1000000000 | 9.1204 |  | 80.3138 | -79.5007 | 27.0471 | -0.16729 | 0 | 0 | 1.46962797487049E-09+0.0000542149131334414i | 0.00005421491316i | 0.999999999510124-0.0000271074486559316i | 0.166666666421729-9.03581885557357E-06i | 0.833333333578271+9.03581885557357E-06i | 0.999599999588669-0.0000108386454259918i
ESR | 2 | mW | 0.002 | W | 3.3113 | 0.0033113 | 1 | 0.0032306 | 1 | 1.7893e-06 | 1 | -1.4087e-05 | 6.0749 | 1.4054 | 1 | 0.0024967 | 1 | 1.6644e-05 | 0.9996 | -4.1611e-05 | 81.1899 | -80.5713 | 99.4287 |  | 1000000000 | 10.9647 |  | 79.5378 | -80.3832 | 27.0471 | -0.18342 | 0 | 0 | 1.76681302921367E-09+0.000059444318490391i | 0.0000594443185254i | 0.999999999411062-0.0000297221513012842i | 0.166666666372198-9.90738641506517E-06i | 0.833333333627802+9.90738641506517E-06i | 0.99959999950549-0.0000118841081425204i
Cout-pri | 4.7778 | mF | 4.7778e-06 | F | 3.6308 | 0.0036308 | 1 | 0.0035423 | 1 | 1.9619e-06 | 1 | -1.5446e-05 | 6.6458 | 1.4198 | 1 | 0.0027376 | 1 | 1.825e-05 | 0.9996 | -4.5626e-05 | 80.4097 | -81.3963 | 98.6037 |  | 1000000000 | 13.1827 |  | 78.7575 | -81.19 | 27.0471 | -0.20112 | 0 | 0 | 2.12421402689955E-09+0.0000651799690602479i | 0.0000651799691064i | 0.999999999291928-0.000032589982106803i | 0.166666666312631-0.000010863328176708i | 0.833333333687369+0.000010863328176708i | 0.999599999405458-0.0000130307794012383i
[5 empty] | 3.9811 | 0.0039811 | 1 | 0.0038841 | 1 | 2.1512e-06 | 1 | -1.6937e-05 | 7.2731 | 1.4329 | 1 | 0.0030017 | 1 | 2.0011e-05 | 0.9996 | -5.0028e-05 | 79.6263 | -82.1526 | 97.8474 |  | 1000000000 | 15.8492 |  | 77.9741 | -81.9264 | 27.0471 | -0.22052 | 0 | 0 | 2.55387599956691E-09+0.0000714685399329594i | 0.0000714685399938i | 0.999999999148708-0.00003573426852974i | 0.166666666241021-0.0000119114233221599i | 0.833333333758979+0.0000119114233221599i | 0.999599999285201-0.0000142879904858822i
[5 empty] | 4.3652 | 0.0043652 | 1 | 0.0042588 | 1 | 2.3588e-06 | 1 | -1.8571e-05 | 7.9621 | 1.4449 | 1 | 0.0032913 | 1 | 2.1942e-05 | 0.9996 | -5.4855e-05 | 78.8401 | -82.8457 | 97.1543 |  | 1000000000 | 19.055 |  | 77.1879 | -82.5976 | 27.047 | -0.2418 | 0 | 0 | 3.07044900615949E-09+0.0000783638869813959i | 0.0000783638870616i | 0.999999998976517-0.0000391819385343389i | 0.166666666154925-0.0000130606478302327i | 0.833333333845075+0.0000130606478302327i | 0.999599999140618-0.0000156665082622312i
Vref | 1.21 | V |  |  | 4.7863 | 0.0047863 | 1 | 0.0046697 | 1 | 2.5863e-06 | 1 | -2.0362e-05 | 8.7186 | 1.4558 | 1 | 0.0036088 | 1 | 2.4059e-05 | 0.9996 | -6.0146e-05 | 78.0517 | -83.4805 | 96.5195 |  | 1000000000 | 22.9087 |  | 76.3995 | -83.2085 | 27.047 | -0.26512 | 0 | 0 | 3.69141994749356E-09+0.0000859234564696735i | 0.0000859234565754i | 0.999999998769527-0.000042961725407942i | 0.16666666605143-0.0000143205760782789i | 0.83333333394857+0.0000143205760782789i | 0.999599998966816-0.00001717781738698i
gmEA | 12 | mS | 1.2e-05 | S | 5.2481 | 0.0052481 | 1 | 0.0051202 | 1 | 2.8358e-06 | 1 | -2.2327e-05 | 9.5492 | 1.4659 | 1 | 0.003957 | 1 | 2.638e-05 | 0.9996 | -6.595e-05 | 77.2613 | -84.062 | 95.938 |  | 1000000000 | 27.5426 |  | 75.6091 | -83.7637 | 27.047 | -0.2907 | 0 | 0 | 4.43810799222177E-09+0.0000942136706404232i | 0.0000942136707798i | 0.999999998520631-0.0000471068365714642i | 0.166666665926982-0.0000157022784400705i | 0.833333334073018+0.0000157022784400705i | 0.999599998757827-0.0000188351969943089i
REAout | 4800 | MW | 4800000000 | W | 5.7544 | 0.0057544 | 1 | 0.0056142 | 1 | 3.1094e-06 | 1 | -2.4481e-05 | 10.4608 | 1.4751 | 1 | 0.0043387 | 1 | 2.8925e-05 | 0.9996 | -7.2312e-05 | 76.4693 | -84.5946 | 95.4054 |  | 1000000000 | 33.1131 |  | 74.8172 | -84.2675 | 27.047 | -0.31875 | 0 | 0 | 5.33572896976864E-09+0.000103302746931468i | 0.0001033027471152i | 0.999999998221422-0.0000516513753871269i | 0.166666665777379-0.000017217124488578i | 0.833333334222621+0.000017217124488578i | 0.999599998506594-0.0000206522851136455i
[5 empty] | 6.3096 | 0.0063096 | 1 | 0.0061558 | 1 | 3.4094e-06 | 1 | -2.6843e-05 | 11.4613 | 1.4834 | 1 | 0.0047573 | 1 | 3.1716e-05 | 0.9996 | -7.9289e-05 | 75.6759 | -85.0824 | 94.9176 |  | 1000000000 | 39.8111 |  | 74.0239 | -84.7238 | 27.047 | -0.3495 | 0 | 0 | 6.41500996767519E-09+0.000113269673954591i | 0.0001132696741968i | 0.999999997861661-0.0000566348408182887i | 0.166666665597498-0.0000188782789924318i | 0.833333334402502+0.0000188782789924318i | 0.999599998204515-0.0000226448731472736i
Rcs-gain | 0.66667 | W | 1V/1.5A |  | 6.9183 | 0.0069183 | 1 | 0.0067497 | 1 | 3.7383e-06 | 1 | -2.9432e-05 | 12.5589 | 1.4911 | 1 | 0.0052162 | 1 | 3.4775e-05 | 0.9996 | -8.6938e-05 | 74.8815 | -85.5293 | 94.4707 |  | 1000000000 | 47.8629 |  | 73.2295 | -85.1361 | 27.0469 | -0.38322 | 0 | 0 | 7.71245101116591E-09+0.000124197030712112i | 0.0001241970310314i | 0.999999997429182-0.0000620985135241761i | 0.166666665381258-0.0000206995051186853i | 0.833333334618742+0.0000206995051186853i | 0.999599997841377-0.0000248294702880473i
[5 empty] | 7.5858 | 0.0075858 | 1 | 0.0074009 | 1 | 4.099e-06 | 1 | -3.2272e-05 | 13.7633 | 1.4981 | 1 | 0.0057195 | 1 | 3.813e-05 | 0.9996 | -9.5326e-05 | 74.0861 | -85.939 | 94.061 |  | 1000000000 | 57.5444 |  | 72.4341 | -85.5079 | 27.0469 | -0.42019 | 0 | 0 | 9.27249099724747E-09+0.000136179962575491i | 0.0001361799629964i | 0.999999996909171-0.0000680899802968267i | 0.166666665121252-0.0000226966604292485i | 0.833333334878748+0.0000226966604292485i | 0.999599997404741-0.0000272250979969188i
[5 empty] | 8.3176 | 0.0083176 | 1 | 0.0081148 | 1 | 4.4944e-06 | 1 | -3.5385e-05 | 15.0844 | 1.5045 | 1 | 0.0062712 | 1 | 4.1809e-05 | 0.9996 | -0.00010452 | 73.29 | -86.3146 | 93.6854 |  | 1000000000 | 69.1825 |  | 71.6381 | -85.8419 | 27.0468 | -0.46072 | 0 | 0 | 1.11478140052412E-08+0.000149317205305947i | 0.0001493172058608i | 0.999999996284065-0.0000746586030790964i | 0.166666664808698-0.0000248862008843245i | 0.833333335191302+0.0000248862008843245i | 0.999599996879861-0.0000298514955250311i
Rcomp | 2 | MW | 2000000 | W | 9.1201 | 0.0091201 | 1 | 0.0088977 | 1 | 4.9281e-06 | 1 | -3.8799e-05 | 16.5336 | 1.5103 | 1 | 0.0068763 | 1 | 4.5843e-05 | 0.9996 | -0.00011461 | 72.4932 | -86.6594 | 93.3406 |  | 1000000000 | 83.1762 |  | 70.8413 | -86.1411 | 27.0468 | -0.50517 | 0 | 0 | 1.34027170473061E-08+0.000163723651424353i | 0.0001637236521558i | 0.999999995532429-0.0000818618255262962i | 0.166666664432881-0.0000272872752373922i | 0.833333335567119+0.0000272872752373922i | 0.999599996248741-0.0000327316321821842i
Ccomp | 60 | pF | 6e-11 | F | 10 | 0.01 | 1 | 0.0097561 | 1 | 5.4035e-06 | 1 | -4.2542e-05 | 18.1232 | 1.5156 | 1 | 0.0075397 | 1 | 5.0265e-05 | 0.9996 | -0.00012566 | 71.6958 | -86.9761 | 93.0239 |  | 1000000000 | 100 |  | 70.044 | -86.4078 | 27.0467 | -0.55391 | 0 | 0 | 1.61136399778883E-08+0.000179519579035762i | 0.00017951958i | 0.999999994628787-0.0000897597909815091i | 0.16666666398106-0.0000299199298392937i | 0.83333333601894+0.0000299199298392937i | 0.999599995489986-0.0000358895539632401i
Chf | 0.4 | pF | 4e-13 | F | 10.965 | 0.010965 | 1.0001 | 0.010697 | 1 | 5.925e-06 | 1 | -4.6648e-05 | 19.867 | 1.5204 | 1 | 0.0082672 | 1 | 5.5116e-05 | 0.9996 | -0.00013779 | 70.8978 | -87.2674 | 92.7326 |  | 1000000000 | 120.2312 |  | 69.2461 | -86.6443 | 27.0466 | -0.60736 | 0 | 0 | 1.93736260367672E-08+0.000196843218198811i | 0.00019684321947i | 0.999999993542125-0.0000984216072513478i | 0.166666663437729-0.0000328072030331352i | 0.833333336562271+0.0000328072030331352i | 0.999599994577555-0.0000393528958163504i
[5 empty] | 12.023 | 0.012023 | 1.0001 | 0.01173 | 1 | 6.4967e-06 | 1 | -5.1149e-05 | 21.7793 | 1.5249 | 1 | 0.0090649 | 1 | 6.0434e-05 | 0.9996 | -0.00015109 | 70.0996 | -87.5357 | 92.4643 |  | 1000000000 | 144.5525 |  | 68.4479 | -86.8524 | 27.0465 | -0.66596 | 0 | 0 | 2.32926740117989E-08+0.000215836389358198i | 0.000215836391034i | 0.999999992235776-0.000107918196279189i | 0.166666662784554-0.0000359727315596997i | 0.833333337215446+0.0000359727315596997i | 0.99959999348066-0.000043150010478053i
[5 empty] | 13.183 | 0.013183 | 1.0001 | 0.012861 | 1 | 7.1235e-06 | 1 | -5.6084e-05 | 23.8763 | 1.5289 | 1 | 0.0099394 | 1 | 6.6265e-05 | 0.9996 | -0.00016566 | 69.301 | -87.7831 | 92.2169 |  | 1000000000 | 173.7915 |  | 67.6495 | -87.0339 | 27.0464 | -0.7302 | 0 | 0 | 2.80041340117165E-08+0.000236660660104841i | 0.000236660662314i | 0.999999990665288-0.000118330328910179i | 0.166666661999311-0.0000394434433508068i | 0.833333338000689+0.0000394434433508068i | 0.999599992161979-0.0000473131985321765i
[5 empty] | 14.454 | 0.014454 | 1.0001 | 0.014101 | 1 | 7.8103e-06 | 1 | -6.1491e-05 | 26.1745 | 1.5326 | 1.0001 | 0.010898 | 1 | 7.2654e-05 | 0.9996 | -0.00018163 | 68.5028 | -88.0117 | 91.9883 |  | 1000000000 | 208.9181 |  | 66.8514 | -87.1902 | 27.0463 | -0.80059 | 0 | 0 | 3.36643120046887E-08+0.000259477598020288i | 0.000259477600932i | 0.999999988778561-0.000129738797814425i | 0.166666661055948-0.0000432462663367147i | 0.833333338944052+0.0000432462663367147i | 0.999599990577763-0.0000518747605579785i
[5 empty] | 15.849 | 0.015849 | 1.0001 | 0.015462 | 1 | 8.5641e-06 | 1 | -6.7425e-05 | 28.6971 | 1.5359 | 1.0001 | 0.011949 | 1 | 7.9666e-05 | 0.9996 | -0.00019916 | 67.7035 | -88.2236 | 91.7764 |  | 1000000000 | 251.1908 |  | 66.0523 | -87.3229 | 27.0461 | -0.87785 | 0 | 0 | 4.0475981011312E-08+0.00028452057850325i | 0.000284520582342i | 0.999999986508006-0.000142260291603997i | 0.16666665992067-0.0000474200964172083i | 0.83333334007933+0.0000474200964172083i | 0.999599988671259-0.000056881352949252i
[5 empty] | 17.378 | 0.017378 | 1.0001 | 0.016953 | 1 | 9.3903e-06 | 1 | -7.393e-05 | 31.4624 | 1.539 | 1.0001 | 0.013102 | 1 | 8.7351e-05 | 0.9996 | -0.00021838 | 66.9043 | -88.4205 | 91.5795 |  | 1000000000 | 301.9949 |  | 65.2534 | -87.4329 | 27.0459 | -0.96252 | 0 | 0 | 4.86623670248321E-08+0.000311969121063615i | 0.000311969126124i | 0.999999983779212-0.000155984560489777i | 0.166666658556272-0.0000519948535106025i | 0.833333341443728+0.0000519948535106025i | 0.999599986379987-0.0000623688652262299i
[5 empty] | 19.055 | 0.019055 | 1.0002 | 0.018589 | 1 | 1.0296e-05 | 1 | -8.1065e-05 | 34.4956 | 1.5418 | 1.0001 | 0.014366 | 1 | 9.5781e-05 | 0.9996 | -0.00023945 | 66.1048 | -88.604 | 91.396 |  | 1000000000 | 363.093 |  | 64.4541 | -87.5212 | 27.0456 | -1.0554 | 0 | 0 | 5.85075019543524E-08+0.000342074553018691i | 0.00034207455969i | 0.9999999804975-0.000171037279145733i | 0.166666656915416-0.0000570124255031152i | 0.833333343084584+0.0000570124255031152i | 0.999599983624452-0.0000683875427189283i
[5 empty] | 20.893 | 0.020893 | 1.0002 | 0.020381 | 1 | 1.129e-05 | 1 | -8.8884e-05 | 37.8203 | 1.5444 | 1.0001 | 0.015752 | 1 | 0.00010502 | 0.9996 | -0.00026255 | 65.3055 | -88.7756 | 91.2244 |  | 1000000000 | 436.5174 |  | 63.655 | -87.5884 | 27.0453 | -1.1572 | 0 | 0 | 7.0338848967566E-08+0.000375070249699997i | 0.000375070258494i | 0.999999976553718-0.000187535128085052i | 0.166666654943525-0.0000625117082833328i | 0.833333345056475+0.0000625117082833328i | 0.999599980313001-0.0000749840417883635i
[5 empty] | 22.909 | 0.022909 | 1.0002 | 0.022347 | 1 | 1.2379e-05 | 1 | -9.746e-05 | 41.4672 | 1.5467 | 1.0001 | 0.017271 | 1 | 0.00011515 | 0.9996 | -0.00028788 | 64.5057 | -88.9369 | 91.0631 |  | 1000000000 | 524.8223 |  | 62.8556 | -87.6352 | 27.045 | -1.2688 | 0 | 0 | 8.45679709593483E-08+0.000411261394228819i | 0.000411261405822i | 0.999999971810676-0.000205630700479467i | 0.166666652572005-0.0000685435657048032i | 0.833333347427995+0.0000685435657048032i | 0.999599976330441-0.0000822193745967252i
[5 empty] | 25.119 | 0.025119 | 1.0003 | 0.024502 | 1 | 1.3573e-05 | 1 | -0.00010686 | 45.4653 | 1.5488 | 1.0002 | 0.018937 | 1 | 0.00012626 | 0.9996 | -0.00031565 | 63.706 | -89.0892 | 90.9108 |  | 1000000000 | 630.9642 |  | 62.0564 | -87.6619 | 27.0445 | -1.3911 | 0 | 0 | 1.01671290053673E-07+0.000450935217719611i | 0.000450935233002i | 0.99999996610957-0.000225467611782781i | 0.166666649721452-0.0000751558696199352i | 0.833333350278548+0.0000751558696199352i | 0.999599971543428-0.0000901509643269376i
[5 empty] | 27.542 | 0.027542 | 1.0004 | 0.026865 | 1 | 1.4882e-05 | 1 | -0.00011717 | 49.8489 | 1.5507 | 1.0002 | 0.020763 | 1 | 0.00013844 | 0.9996 | -0.0003461 | 62.9063 | -89.2337 | 90.7663 |  | 1000000000 | 758.5618 |  | 61.2572 | -87.6688 | 27.044 | -1.5253 | 0 | 0 | 1.22231908039616E-07+0.000494432807090844i | 0.000494432827236i | 0.99999995925603-0.000247216408997198i | 0.166666646294682-0.000082405467848474i | 0.833333353705318+0.000082405467848474i | 0.999599965788758-0.0000988470009941179i
[5 empty] | 30.2 | 0.0302 | 1.0004 | 0.029456 | 1 | 1.6319e-05 | 1 | -0.00012848 | 54.6578 | 1.5525 | 1.0003 | 0.022766 | 1 | 0.0001518 | 0.9996 | -0.0003795 | 62.1061 | -89.3718 | 90.6282 |  | 1000000000 | 912.04 |  | 60.4577 | -87.656 | 27.0434 | -1.6724 | 0 | 0 | 1.46962837010989E-07+0.000542149105041408i | 0.0005421491316i | 0.999999951012387-0.000271074559461655i | 0.166666642172861-0.000090358184173568i | 0.833333357827139+0.000090358184173568i | 0.999599958866869-0.000108386441434065i
[5 empty] | 33.113 | 0.033113 | 1.0005 | 0.032295 | 1 | 1.7893e-05 | 1 | -0.00014087 | 59.9282 | 1.5541 | 1.0003 | 0.024961 | 1 | 0.00016644 | 0.9996 | -0.00041611 | 61.3062 | -89.5045 | 90.4955 |  | 1000000000 | 1096.4708 |  | 59.6585 | -87.6232 | 27.0426 | -1.8336 | 0 | 0 | 1.76681344998819E-07+0.000594443150244992i | 0.000594443185254i | 0.999999941106217-0.000297221583797491i | 0.166666637219776-0.0000990738583741653i | 0.833333362780224+0.0000990738583741653i | 0.999599950549016-0.000118841064518419i
[5 empty] | 36.308 | 0.036308 | 1.0006 | 0.035409 | 1 | 1.9619e-05 | 1 | -0.00015446 | 65.709 | 1.5556 | 1.0004 | 0.027369 | 1 | 0.0001825 | 0.9996 | -0.00045626 | 60.506 | -89.633 | 90.367 |  | 1000000000 | 1318.2709 |  | 58.8592 | -87.5703 | 27.0417 | -2.0104 | 0 | 0 | 2.12421411016628E-07+0.000651799644911929i | 0.000651799691064i | 0.999999929192862-0.000325899833842926i | 0.166666631263098-0.000108633274151988i | 0.833333368736902+0.000108633274151988i | 0.999599940545802-0.000130307771724315i
[5 empty] | 39.811 | 0.039811 | 1.0008 | 0.038822 | 1 | 2.1512e-05 | 1 | -0.00016937 | 72.0472 | 1.5569 | 1.0005 | 0.030008 | 1 | 0.00020011 | 0.9996 | -0.00050028 | 59.7057 | -89.7583 | 90.2417 |  | 1000000000 | 1584.9157 |  | 58.06 | -87.4969 | 27.0406 | -2.2041 | 0 | 0 | 2.55387599956691E-07+0.000714685339097403i | 0.000714685399938i | 0.999999914870799-0.0003573426852974i | 0.166666624102067-0.000119114223182901i | 0.833333375897933+0.000119114223182901i | 0.999599928520085-0.000142879875477274i
[5 empty] | 43.652 | 0.043652 | 1.0009 | 0.042563 | 1 | 2.3588e-05 | 1 | -0.00018571 | 78.9971 | 1.5581 | 1.0005 | 0.032901 | 1 | 0.00021942 | 0.9996 | -0.00054855 | 58.9053 | -89.8816 | 90.1184 |  | 1000000000 | 1905.4971 |  | 57.2609 | -87.4022 | 27.0393 | -2.4165 | 0 | 0 | 3.07044924041655E-07+0.000783638790411886i | 0.000783638870616i | 0.99999989765169-0.000391819415236886i | 0.166666615492513-0.000130606465068648i | 0.833333384507487+0.000130606465068648i | 0.999599914061823-0.000156665043889606i
[5 empty] | 47.863 | 0.047863 | 1.0011 | 0.046663 | 1 | 2.5863e-05 | 1 | -0.00020362 | 86.6166 | 1.5593 | 1.0007 | 0.036072 | 1 | 0.00024059 | 0.9996 | -0.00060146 | 58.1048 | -90.0037 | 89.9963 |  | 1000000000 | 2290.8668 |  | 56.4621 | -87.2855 | 27.0377 | -2.6493 | 0 | 0 | 3.69141996969802E-07+0.000859234460027476i | 0.000859234565754i | 0.999999876952664-0.000429617256663634i | 0.166666605143-0.000143205743337913i | 0.833333394857+0.000143205743337913i | 0.999599896681602-0.000171778122811644i
[5 empty] | 52.481 | 0.052481 | 1.0013 | 0.051158 | 1 | 2.8358e-05 | 1 | -0.00022327 | 94.9726 | 1.5603 | 1.0008 | 0.039549 | 1 | 0.0002638 | 0.9996 | -0.0006595 | 57.3041 | -90.1259 | 89.8741 |  | 1000000000 | 2754.2554 |  | 55.6633 | -87.1458 | 27.0358 | -2.9045 | 0 | 0 | 4.43810755035301E-07+0.000942136568421195i | 0.000942136707798i | 0.999999852063078-0.000471068318813937i | 0.166666592698207-0.000157022761403532i | 0.833333407301793+0.000157022761403532i | 0.999599875782721-0.000188351902634316i
[5 empty] | 57.544 | 0.057544 | 1.0016 | 0.056083 | 1 | 3.1094e-05 | 1 | -0.00024481 | 104.134 | 1.5612 | 1.0009 | 0.04336 | 1 | 0.00028925 | 0.9996 | -0.00072312 | 56.5033 | -90.249 | 89.751 |  | 1000000000 | 3311.3119 |  | 54.8648 | -86.982 | 27.0335 | -3.1841 | 0 | 0 | 5.33572831029616E-07+0.0010330272874202i | 0.001033027471152i | 0.999999822142387-0.000516513690032456i | 0.166666577737862-0.000172171214570033i | 0.833333422262138+0.000172171214570033i | 0.999599850659406-0.000206522762407477i
[5 empty] | 63.096 | 0.063096 | 1.0019 | 0.061481 | 1 | 3.4094e-05 | 1 | -0.00026843 | 114.1802 | 1.562 | 1.0011 | 0.047537 | 1 | 0.00031716 | 0.9996 | -0.00079289 | 55.7023 | -90.3741 | 89.6259 |  | 1000000000 | 3981.1052 |  | 54.0665 | -86.7927 | 27.0307 | -3.4906 | 0 | 0 | 6.41500885967261E-07+0.00113269649975934i | 0.001132696741968i | 0.999999786166366-0.000566348310363008i | 0.166666559749852-0.00018878274995989i | 0.833333440250148+0.00018878274995989i | 0.999599820451655-0.000226448614503733i
[5 empty] | 69.183 | 0.069183 | 1.0023 | 0.067395 | 1 | 3.7383e-05 | 1 | -0.00029432 | 125.1946 | 1.5628 | 1.0014 | 0.052116 | 1 | 0.00034775 | 0.9996 | -0.00086938 | 54.901 | -90.5023 | 89.4977 |  | 1000000000 | 4786.2875 |  | 53.2685 | -86.5763 | 27.0274 | -3.8264 | 0 | 0 | 7.71245026953693E-07+0.00124196999102618i | 0.001241970310314i | 0.999999742918315-0.000620985075527855i | 0.166666538125829-0.000206994998504363i | 0.833333461874171+0.000206994998504363i | 0.999599784137852-0.000248294548687904i
[5 empty] | 75.858 | 0.075858 | 1.0027 | 0.073875 | 1 | 4.099e-05 | 1 | -0.00032272 | 137.273 | 1.5635 | 1.0016 | 0.057133 | 1 | 0.0003813 | 0.9996 | -0.00095326 | 54.0994 | -90.6345 | 89.3655 |  | 1000000000 | 5754.4362 |  | 52.4709 | -86.331 | 27.0234 | -4.1943 | 0 | 0 | 0.0000009272489730483+0.00136179920905487i | 0.001361799629964i | 0.999999690916989-0.000680899709946912i | 0.166666512125171-0.000226966534842478i | 0.833333487874829+0.000226966534842478i | 0.999599740474255-0.000272250776701008i
[5 empty] | 83.176 | 0.083176 | 1.0033 | 0.080972 | 1 | 4.4944e-05 | 1 | -0.00035385 | 150.5151 | 1.5642 | 1.002 | 0.062631 | 1 | 0.00041809 | 0.9996 | -0.0010452 | 53.2976 | -90.7717 | 89.2283 |  | 1000000000 | 6918.247 |  | 51.6739 | -86.0548 | 27.0186 | -4.5972 | 0 | 0 | 1.11478119102504E-06+0.00149317150375458i | 0.001493172058608i | 0.99999962840624-0.000746585890486249i | 0.166666480869801-0.00024886191729243i | 0.833333519130199+0.00024886191729243i | 0.999599687986288-0.000298514687296907i
[5 empty] | 91.201 | 0.091201 | 1.004 | 0.088746 | 1 | 4.9281e-05 | 1 | -0.00038799 | 165.0365 | 1.5647 | 1.0024 | 0.068656 | 1 | 0.00045843 | 0.9996 | -0.0011461 | 52.4953 | -90.9152 | 89.0848 |  | 1000000000 | 8317.6224 |  | 50.8773 | -85.7454 | 27.0129 | -5.0385 | 0 | 0 | 0.0000013402714139632+0.00163723579011083i | 0.001637236521558i | 0.999999553242821-0.000818618077666502i | 0.166666443288098-0.000272872631685138i | 0.833333556711902+0.000272872631685138i | 0.999599624874356-0.000327315968586684i
[5 empty] | 100 | 0.1 | 1.0047 | 0.097256 | 1 | 5.4035e-05 | 1 | -0.00042542 | 180.9585 | 1.5653 | 1.0028 | 0.075256 | 1 | 0.00050265 | 0.9996 | -0.0012566 | 51.6926 | -91.066 | 88.934 |  | 1000000000 | 10000 |  | 50.0815 | -85.4003 | 27.006 | -5.5216 | 0 | 0 | 1.61136354703828E-06+0.00179519483576221i | 0.0017951958i | 0.999999462878762-0.000897597658727967i | 0.166666398106076-0.000299199139293702i | 0.833333601893924+0.000299199139293702i | 0.999599548999029-0.000358895073976571i
[5 empty] | 109.65 | 0.10965 | 1.0057 | 0.10657 | 1 | 5.925e-05 | 1 | -0.00046648 | 198.4205 | 1.5658 | 1.0034 | 0.082487 | 1 | 0.00055116 | 0.9996 | -0.0013779 | 50.8891 | -91.2252 | 88.7748 |  | 1000000000 | 12023.1225 |  | 49.2863 | -85.0167 | 26.9977 | -6.0506 | 0 | 0 | 1.93736202702688E-06+0.00196843092351124i | 0.0019684321947i | 0.999999354212574-0.000984215779564683i | 0.166666343772995-0.000328071820585207i | 0.833333656227005+0.000328071820585207i | 0.999599457756121-0.000393528344273069i
[5 empty] | 120.23 | 0.12023 | 1.0069 | 0.11677 | 1 | 6.4967e-05 | 1 | -0.00051149 | 217.5654 | 1.5662 | 1.0041 | 0.090404 | 1 | 0.00060434 | 0.9996 | -0.0015109 | 50.0851 | -91.3939 | 88.6061 |  | 1000000000 | 14455.2529 |  | 48.4922 | -84.5915 | 26.9878 | -6.6293 | 0 | 0 | 2.32926648002785E-06+0.00215836223453817i | 0.00215836391034i | 0.999999223577719-0.00107918153600934i | 0.166666278455587-0.000359727039089695i | 0.833333721544413+0.000359727039089695i | 0.999599348066993-0.000431499295491986i
[5 empty] | 131.83 | 0.13183 | 1.0082 | 0.12792 | 1 | 7.1235e-05 | 1 | -0.00056084 | 238.556 | 1.5666 | 1.0049 | 0.099072 | 1 | 0.00066265 | 0.9996 | -0.0016566 | 49.2803 | -91.5734 | 88.4266 |  | 1000000000 | 17379.1489 |  | 47.6993 | -84.1214 | 26.9759 | -7.2622 | 0 | 0 | 0.0000028004121469527+0.00236660441398161i | 0.00236660662314i | 0.99999906652911-0.00118330275913668i | 0.166666199931309-0.000394434068996935i | 0.833333800068691+0.000394434068996935i | 0.999599216199299-0.00047313091846165i
[5 empty] | 144.54 | 0.14454 | 1.0099 | 0.1401 | 1 | 7.8103e-05 | 1 | -0.00061491 | 261.5553 | 1.567 | 1.0059 | 0.10855 | 1 | 0.00072654 | 0.9996 | -0.0018163 | 48.4752 | -91.7647 | 88.2353 |  | 1000000000 | 20891.8116 |  | 46.9085 | -83.603 | 26.9616 | -7.9535 | 0 | 0 | 3.36642938003617E-06+0.00259477309760928i | 0.00259477600932i | 0.99999887785662-0.0012973872765682i | 0.166666105595103-0.00043246218293488i | 0.833333894404897+0.00043246218293488i | 0.999599057778336-0.000518746199439272i
[5 empty] | 158.49 | 0.15849 | 1.0119 | 0.15341 | 1 | 8.5641e-05 | 1 | -0.00067425 | 286.7985 | 1.5673 | 1.0071 | 0.11893 | 1 | 0.00079666 | 0.9996 | -0.0019916 | 47.6681 | -91.9692 | 88.0308 |  | 1000000000 | 25119.0801 |  | 46.1185 | -83.0314 | 26.9445 | -8.7096 | 0 | 0 | 4.04759535799215E-06+0.00284520198467167i | 0.00284520582342i | 0.999998650801183-0.00142260195191322i | 0.16666599206744-0.000474200330778612i | 0.83333400793256+0.000474200330778612i | 0.999598867128831-0.000568811675662201i
[5 empty] | 173.78 | 0.17378 | 1.0143 | 0.16795 | 1 | 9.3903e-05 | 1 | -0.0007393 | 314.4665 | 1.5676 | 1.0085 | 0.13028 | 1 | 0.00087351 | 0.9996 | -0.0021838 | 46.86 | -92.188 | 87.812 |  | 1000000000 | 30199.4884 |  | 45.3309 | -82.4031 | 26.9241 | -9.5346 | 0 | 0 | 0.0000048662328360205+0.00311968620085701i | 0.00311969126124i | 0.999998377921863-0.00155984436552426i | 0.166665855627861-0.000519947700142835i | 0.833334144372139+0.000519947700142835i | 0.999598638003006-0.000623686208474226i
[5 empty] | 190.55 | 0.19055 | 1.0171 | 0.18381 | 1 | 0.00010296 | 1 | -0.00081065 | 344.8126 | 1.5679 | 1.0103 | 0.14269 | 1 | 0.00095781 | 0.9996 | -0.0023945 | 46.0502 | -92.4222 | 87.5778 |  | 1000000000 | 36309.3025 |  | 44.5455 | -81.7129 | 26.8996 | -10.4349 | 0 | 0 | 5.85074451397993E-06+0.00342073892559455i | 0.0034207455969i | 0.999998049751067-0.00171037113057518i | 0.166665691542581-0.000570123154265758i | 0.833334308457419+0.000570123154265758i | 0.999598362451418-0.000683872205447316i
[5 empty] | 208.93 | 0.20893 | 1.0206 | 0.20109 | 1 | 0.0001129 | 1 | -0.00088884 | 378.0721 | 1.5682 | 1.0123 | 0.15625 | 1 | 0.0010502 | 0.9996 | -0.0026255 | 45.2388 | -92.6726 | 87.3274 |  | 1000000000 | 43651.7449 |  | 43.7634 | -80.9564 | 26.8703 | -11.4154 | 0 | 0 | 7.03387669398481E-06+0.00375069379094271i | 0.00375070258494i | 0.999997655373336-0.00187534909385446i | 0.166665494353884-0.000625115631823785i | 0.833334505646116+0.000625115631823785i | 0.999598031308966-0.000749836171042785i
[5 empty] | 229.09 | 0.22909 | 1.0247 | 0.21989 | 1 | 0.00012379 | 1 | -0.0009746 | 414.5527 | 1.5684 | 1.0148 | 0.17104 | 1 | 0.0011515 | 0.9996 | -0.0028788 | 44.425 | -92.9405 | 87.0595 |  | 1000000000 | 52482.2281 |  | 42.9845 | -80.1278 | 26.8354 | -12.4829 | 0 | 0 | 0.0000084567852759454+0.00411260246504879i | 0.00411261405822i | 0.999997181069985-0.00205630413071282i | 0.166665257202454-0.000685433744174798i | 0.833334742797546+0.000685433744174798i | 0.999597633056891-0.000822188147339617i
[5 empty] | 251.19 | 0.25119 | 1.0296 | 0.24033 | 1 | 0.00013573 | 1 | -0.0010686 | 454.5438 | 1.5686 | 1.0178 | 0.18718 | 1 | 0.0012626 | 0.9996 | -0.0031565 | 43.6089 | -93.2263 | 86.7737 |  | 1000000000 | 63096.4161 |  | 42.21 | -79.2219 | 26.7939 | -13.6427 | 0 | 0 | 0.0000101671119899782+0.00450933704764626i | 0.00450935233002i | 0.999996610960373-0.00225467234447238i | 0.166664972148002-0.00075155617460771i | 0.833335027851998+0.00075155617460771i | 0.999597154361247-0.000901502263041697i
[5 empty] | 275.42 | 0.27542 | 1.0355 | 0.26251 | 1 | 0.00014882 | 1 | -0.0011717 | 498.3893 | 1.5688 | 1.0213 | 0.20475 | 1 | 0.0013844 | 0.9996 | -0.003461 | 42.7898 | -93.5306 | 86.4694 |  | 1000000000 | 75856.1764 |  | 41.4404 | -78.233 | 26.7444 | -14.901 | 0 | 0 | 0.0000122231661310312+0.00494430812722829i | 0.00494432827236i | 0.999995925607969-0.00247215909982387i | 0.166664629472312-0.000824051354538048i | 0.833335370527688+0.000824051354538048i | 0.99959657890255-0.000988460281380648i
[5 empty] | 302 | 0.302 | 1.0425 | 0.28653 | 1 | 0.00016319 | 1 | -0.0012848 | 546.4872 | 1.569 | 1.0256 | 0.22389 | 1 | 0.001518 | 0.9996 | -0.003795 | 41.967 | -93.8534 | 86.1466 |  | 1000000000 | 91204 |  | 40.6764 | -77.1544 | 26.6856 | -16.2641 | 0 | 0 | 0.0000146962480479518+0.00542146475744692i | 0.005421491316i | 0.999995101245851-0.00271073901835459i | 0.166664217291992-0.000903577459574487i | 0.833335782708008+0.000903577459574487i | 0.999595886725542-0.00108385158860393i
[5 empty] | 331.13 | 0.33113 | 1.0509 | 0.31248 | 1 | 0.00017893 | 1 | -0.0014087 | 599.1996 | 1.5691 | 1.0307 | 0.24466 | 1 | 0.0016644 | 0.99959 | -0.0041611 | 41.1407 | -94.1941 | 85.8059 |  | 1000000000 | 109647.0769 |  | 39.9196 | -75.9815 | 26.616 | -17.7358 | 0 | 0 | 0.0000176680829979681+0.00594439684359365i | 0.00594443185254i | 0.999994110632064-0.0029722071740832i | 0.166663721986167-0.000990732807265608i | 0.833336278013833+0.000990732807265608i | 0.999595054957523-0.00118839373858442i
[5 empty] | 363.08 | 0.36308 | 1.0609 | 0.34044 | 1 | 0.00019619 | 1 | -0.0015446 | 657.0148 | 1.5693 | 1.0368 | 0.26721 | 1 | 0.001825 | 0.99959 | -0.0045626 | 40.3096 | -94.552 | 85.448 |  | 1000000000 | 131827.0864 |  | 39.1708 | -74.7074 | 26.5338 | -19.3218 | 0 | 0 | 0.0000212420666589885+0.00651795075866636i | 0.00651799691064i | 0.999992919301087-0.00325898691733236i | 0.166663126322223-0.00108632512644439i | 0.833336873677777+0.00108632512644439i | 0.999594054661066-0.00130305542946923i
[5 empty] | 398.11 | 0.39811 | 1.0728 | 0.37048 | 1 | 0.00021512 | 1 | -0.0016937 | 720.4036 | 1.5694 | 1.0441 | 0.29161 | 1 | 0.0020011 | 0.99959 | -0.0050028 | 39.4735 | -94.9252 | 85.0748 |  | 1000000000 | 158491.5721 |  | 38.4316 | -73.3271 | 26.437 | -21.0248 | 0 | 0 | 0.000025538652340007+0.00714679315893654i | 0.00714685399938i | 0.999991487101393-0.00357341178961016i | 0.16666241022461-0.00119113219315609i | 0.83333758977539+0.00119113219315609i | 0.999592852125296-0.00142876937368933i
[5 empty] | 436.52 | 0.43652 | 1.0869 | 0.40262 | 1 | 0.00023588 | 1 | -0.0018571 | 789.9086 | 1.5695 | 1.0528 | 0.31796 | 1 | 0.0021942 | 0.99959 | -0.0054854 | 38.6318 | -95.311 | 84.689 |  | 1000000000 | 190549.7104 |  | 37.7036 | -71.8353 | 26.3233 | -22.8471 | 0 | 0 | 0.0000307043368500404+0.00783630850228965i | 0.00783638870616i | 0.999989765200099-0.00391817430213798i | 0.166661549277192-0.00130605141704827i | 0.833338450722808+0.00130605141704827i | 0.999591406351222-0.00156661170692643i
[5 empty] | 478.63 | 0.47863 | 1.1037 | 0.43688 | 1 | 0.00025863 | 1 | -0.0020362 | 866.109 | 1.5696 | 1.0631 | 0.34633 | 1 | 0.0024059 | 0.99959 | -0.0060146 | 37.7841 | -95.7059 | 84.2941 |  | 1000000000 | 229086.6769 |  | 36.9887 | -70.2283 | 26.1906 | -24.7884 | 0 | 0 | 0.0000369139748399583+0.00859223993140267i | 0.00859234565754i | 0.999987695311438-0.00429614639717914i | 0.166660514337527-0.00143203998856711i | 0.833339485662473+0.00143203998856711i | 0.999589668404473-0.00171773017112683i
[5 empty] | 524.81 | 0.52481 | 1.1235 | 0.47322 | 1 | 0.00028358 | 1 | -0.0022327 | 949.6743 | 1.5697 | 1.0754 | 0.37679 | 1 | 0.002638 | 0.99959 | -0.0065949 | 36.9296 | -96.1054 | 83.8946 |  | 1000000000 | 275425.5361 |  | 36.2887 | -68.5022 | 26.0361 | -26.8474 | 0 | 0 | 0.0000443807505300375+0.00942122770178698i | 0.00942136707798i | 0.99998520637272-0.00471064869489758i | 0.166659269874912-0.0015702046169645i | 0.833340730125088+0.0015702046169645i | 0.999587578625106-0.00188345171942083i
[5 empty] | 575.44 | 0.57544 | 1.1468 | 0.51157 | 1 | 0.00031094 | 1 | -0.0024481 | 1041.2922 | 1.5698 | 1.0901 | 0.40936 | 1 | 0.0028925 | 0.99958 | -0.0072311 | 36.0682 | -96.5036 | 83.4964 |  | 1000000000 | 331131.1936 |  | 35.606 | -66.6561 | 25.8574 | -29.0189 | 0 | 0 | 0.0000533568133089801+0.0103300909806867i | 0.01033027471152i | 0.999982214332297-0.00516509142292976i | 0.166657773864448-0.00172168183011445i | 0.833342226135552+0.00172168183011445i | 0.999585066450703-0.00206513889802818i
[5 empty] | 630.96 | 0.63096 | 1.1743 | 0.5518 | 1 | 0.00034094 | 1 | -0.0026842 | 1141.7588 | 1.5699 | 1.1074 | 0.44405 | 1 | 0.0031715 | 0.99958 | -0.0079288 | 35.1996 | -96.8941 | 83.1059 |  | 1000000000 | 398110.5216 |  | 34.943 | -64.6896 | 25.6519 | -31.296 | 0 | 0 | 0.0000641494095939832+0.0113267252125533i | 0.01132696741968i | 0.999978616772016-0.00566342315795197i | 0.166655975098401-0.00188778753542555i | 0.833344024901599+0.00188778753542555i | 0.999582045902885-0.00226436918067956i
[5 empty] | 691.83 | 0.69183 | 1.2065 | 0.59373 | 1 | 0.00037383 | 1 | -0.0029432 | 1251.9065 | 1.57 | 1.1279 | 0.4808 | 1 | 0.0034775 | 0.99958 | -0.0086937 | 34.3238 | -97.2694 | 82.7306 |  | 1000000000 | 478628.7489 |  | 34.3022 | -62.6057 | 25.417 | -33.6675 | 0 | 0 | 0.0000771235212250199+0.0124193838177531i | 0.01241970310314i | 0.999974292027414-0.0062097717300119i | 0.166653812746462-0.00206989730295885i | 0.833346187253538+0.00206989730295885i | 0.999578414850958-0.00248279130167352i
[5 empty] | 758.58 | 0.75858 | 1.2441 | 0.63714 | 1 | 0.0004099 | 1 | -0.0032272 | 1372.6944 | 1.5701 | 1.152 | 0.51954 | 1 | 0.003813 | 0.99957 | -0.0095325 | 33.4411 | -97.6218 | 82.3782 |  | 1000000000 | 575443.6164 |  | 33.6861 | -60.4091 | 25.1504 | -36.1204 | 0 | 0 | 0.0000927234786329834+0.0136175753943751i | 0.01361799629964i | 0.999969091982724-0.00680889292321475i | 0.166651212753561-0.00226959589906252i | 0.833348787246439+0.00226959589906252i | 0.999574048966022-0.0027223045105023i
[5 empty] | 831.76 | 0.83176 | 1.2878 | 0.68171 | 1 | 0.00044944 | 1 | -0.0035385 | 1505.1178 | 1.5701 | 1.1804 | 0.56013 | 1 | 0.0041809 | 0.99956 | -0.010452 | 32.5521 | -97.9434 | 82.0566 |  | 1000000000 | 691824.6976 |  | 33.0974 | -58.1083 | 24.8503 | -38.6374 | 0 | 0 | 0.000111476068616945+0.0149311657387869i | 0.01493172058608i | 0.9999628410343-0.00746572158073115i | 0.166648087321897-0.00248852762313115i | 0.833351912678103+0.00248852762313115i | 0.999568800855526-0.00298487893806501i
[5 empty] | 912.01 | 0.91201 | 1.3386 | 0.72715 | 1 | 0.00049281 | 1 | -0.0038799 | 1650.3347 | 1.5702 | 1.2136 | 0.60238 | 1 | 0.0045842 | 0.99956 | -0.01146 | 31.6577 | -98.2271 | 81.7729 |  | 1000000000 | 831762.2401 |  | 32.5385 | -55.714 | 24.5148 | -41.1999 | 0 | 0 | 0.000134024177522951+0.0163716337781171i | 0.01637236521558i | 0.999955324874979-0.00818599974763653i | 0.166644329303746-0.00272860562968618i | 0.833355670696254+0.00272860562968618i | 0.999562490654038-0.00327280648002676i
[5 empty] | 1000 | 1 | 1.3971 | 0.77307 | 1 | 0.00054035 | 1 | -0.0042542 | 1809.5576 | 1.5702 | 1.2524 | 0.64604 | 1 | 0.0050265 | 0.99955 | -0.012566 | 30.7591 | -98.467 | 81.533 |  | 1000000000 | 1000000 |  | 32.0117 | -53.2407 | 24.1431 | -43.7863 | 0 | 0 | 0.000161132070573999+0.0179509937775874i | 0.017951958i | 0.999946288732817-0.0089757379431257i | 0.166639811321571-0.00299183229626457i | 0.833360188678429+0.00299183229626457i | 0.999554904554866-0.00358848513039642i
[5 empty] | 1096.5 | 1.0965 | 1.4644 | 0.8191 | 1 | 0.0005925 | 1 | -0.0046647 | 1984.1799 | 1.5703 | 1.2975 | 0.69084 | 1 | 0.0055116 | 0.99954 | -0.013779 | 29.8575 | -98.6589 | 81.3411 |  | 1000000000 | 1202312.25 |  | 31.5188 | -50.705 | 23.7346 | -46.375 | 0 | 0 | 0.00019373000971401+0.0196830507826213i | 0.019684321947i | 0.999935422496029-0.0098418431803558i | 0.166634378331714-0.00328050846377022i | 0.833365621668286+0.00328050846377022i | 0.999545782336763-0.00393466962594092i
[5 empty] | 1202.3 | 1.2023 | 1.5414 | 0.86485 | 1 | 0.00064967 | 1 | -0.0051148 | 2175.6311 | 1.5703 | 1.3497 | 0.7364 | 1 | 0.0060433 | 0.99952 | -0.015108 | 28.9548 | -98.8008 | 81.1992 |  | 1000000000 | 1445525.29 |  | 31.0615 | -48.1272 | 23.2895 | -48.9424 | 0 | 0 | 0.000232917696135981+0.0215819633402132i | 0.0215836391034i | 0.999922359562316-0.0107914006076617i | 0.166627847050644-0.00359699389003553i | 0.833372152949356+0.00359699389003553i | 0.99953481641942-0.00431418378309664i
[5 empty] | 1318.3 | 1.3183 | 1.6292 | 0.90993 | 1 | 0.00071235 | 1 | -0.0056083 | 2385.5397 | 1.5704 | 1.41 | 0.78238 | 1 | 0.0066264 | 0.99951 | -0.016566 | 28.0528 | -98.8936 | 81.1064 |  | 1000000000 | 1737914.89 |  | 30.6407 | -45.5288 | 22.8086 | -51.4666 | 0 | 0 | 0.000280028275153055+0.0236638571342552i | 0.0236660662314i | 0.999906655498924-0.011832480836275i | 0.166619995287474-0.00394397618904253i | 0.833380004712526+0.00394397618904253i | 0.99952163397958-0.00473024250948782i
[5 empty] | 1445.4 | 1.4454 | 1.7288 | 0.95397 | 1 | 0.00078103 | 1 | -0.006149 | 2615.5344 | 1.5704 | 1.4791 | 0.82835 | 1 | 0.0072652 | 0.99949 | -0.018162 | 27.1536 | -98.9405 | 81.0595 |  | 1000000000 | 2089181.16 |  | 30.2568 | -42.9337 | 22.2935 | -53.9255 | 0 | 0 | 0.000336624239251959+0.025944848479521i | 0.0259477600932i | 0.999887789401916-0.0129731521350152i | 0.166610562626791-0.0043241414132535i | 0.833389437373209+0.0043241414132535i | 0.999505798136026-0.00518605614696734i
[5 empty] | 1584.9 | 1.5849 | 1.8415 | 0.99674 | 1 | 0.00085641 | 1 | -0.0067424 | 2867.9676 | 1.5704 | 1.5582 | 0.874 | 1 | 0.0079664 | 0.99947 | -0.019915 | 26.2572 | -98.9472 | 81.0528 |  | 1000000000 | 2511908.01 |  | 29.9092 | -40.3601 | 21.7452 | -56.3051 | 0 | 0 | 0.000404732504533989+0.0284482196396898i | 0.0284520582342i | 0.999865085524618-0.0142250694555198i | 0.166599211249244-0.0047413699399483i | 0.833400788750756+0.0047413699399483i | 0.999486742231539-0.00568626339086744i
[5 empty] | 1737.8 | 1.7378 | 1.9684 | 1.0379 | 1 | 0.00093903 | 1 | -0.0073929 | 3144.649 | 1.5705 | 1.6483 | 0.9189 | 1 | 0.0087349 | 0.99944 | -0.021836 | 25.3661 | -98.9216 | 81.0784 |  | 1000000000 | 3019948.84 |  | 29.5973 | -37.8332 | 21.1665 | -58.5862 | 0 | 0 | 0.000486584212452956+0.0311918524731892i | 0.0311969126124i | 0.999837800000479-0.0155971912508916i | 0.166585569297925-0.00519864207886487i | 0.833414430702075+0.00519864207886487i | 0.999463842718898-0.00623441903289989i
[5 empty] | 1905.5 | 1.9055 | 2.111 | 1.0773 | 1 | 0.0010296 | 1 | -0.0081063 | 3448.1117 | 1.5705 | 1.7505 | 0.96274 | 1 | 0.0095778 | 0.99941 | -0.023943 | 24.4808 | -98.8728 | 81.1272 |  | 1000000000 | 3630930.25 |  | 29.3195 | -35.3713 | 20.5594 | -60.7578 | 0 | 0 | 0.000585017972031032+0.0342007850499603i | 0.034207455969i | 0.999804986402796-0.0171020602222275i | 0.166569163671328-0.00570013084166005i | 0.833430836328672+0.00570013084166005i | 0.999436306456403-0.00683550147940568i
[5 empty] | 2089.3 | 2.0893 | 2.2705 | 1.1147 | 1 | 0.001129 | 1 | -0.0088881 | 3780.7083 | 1.5705 | 1.8659 | 1.0052 | 1.0001 | 0.010502 | 0.99937 | -0.026252 | 23.6025 | -98.811 | 81.189 |  | 1000000000 | 4365174.49 |  | 29.0742 | -32.994 | 19.9271 | -62.8088 | 0 | 0 | 0.000703306038671969+0.0374982324644634i | 0.0375070258494i | 0.999765553659949-0.0187513145269347i | 0.166549448993555-0.0062497054107439i | 0.833450551006445+0.0062497054107439i | 0.999403219509964-0.007494116718675i
[5 empty] | 2290.9 | 2.2909 | 2.4486 | 1.1501 | 1 | 0.0012379 | 1 | -0.0097457 | 4145.5151 | 1.5706 | 1.9959 | 1.046 | 1.0001 | 0.011515 | 0.99933 | -0.028784 | 22.7309 | -98.7467 | 81.2533 |  | 1000000000 | 5248222.81 |  | 28.859 | -30.7141 | 19.2716 | -64.7341 | 0 | 0 | 0.000845560530615019+0.0411145483815605i | 0.0411261405822i | 0.999718130598315-0.0205601721592371i | 0.166525739911564-0.00685242473026008i | 0.833474260088436+0.00685242473026008i | 0.99936343376912-0.00821628577630044i
[5 empty] | 2511.9 | 2.5119 | 2.6469 | 1.1834 | 1 | 0.0013573 | 1.0001 | -0.010686 | 4545.4273 | 1.5706 | 2.1417 | 1.085 | 1.0001 | 0.012626 | 0.99927 | -0.03156 | 21.8667 | -98.69 | 81.31 |  | 1000000000 | 6309641.61 |  | 28.6715 | -28.545 | 18.5958 | -66.5285 | 0 | 0 | 0.00101654064929602+0.0450782424646286i | 0.0450935233002i | 0.9996611301479-0.0225429413117407i | 0.166497243225117-0.00751304041077143i | 0.833502756774883+0.00751304041077143i | 0.999315621230387-0.00900764704662738i
[5 empty] | 2754.2 | 2.7542 | 2.8671 | 1.2145 | 1 | 0.0014882 | 1.0001 | -0.011716 | 4983.883 | 1.5706 | 2.3049 | 1.122 | 1.0001 | 0.013843 | 0.99921 | -0.034604 | 21.0095 | -98.6509 | 81.3491 |  | 1000000000 | 7585617.64 |  | 28.5091 | -26.4949 | 17.9022 | -68.1908 | 0 | 0 | 0.00122207011286801+0.0494231400295043i | 0.0494432827236i | 0.999592610098154-0.0247166054830882i | 0.166462988314522-0.00823719000491738i | 0.833537011685478+0.00823719000491738i | 0.999258157762737-0.00987488161180926i
[5 empty] | 3020 | 3.02 | 3.1115 | 1.2436 | 1 | 0.0016319 | 1.0001 | -0.012847 | 5464.8633 | 1.5706 | 2.4869 | 1.157 | 1.0001 | 0.015179 | 0.99913 | -0.037942 | 20.1586 | -98.6384 | 81.3616 |  | 1000000000 | 9120400 |  | 28.3692 | -24.5688 | 17.1926 | -69.7218 | 0 | 0 | 0.00146926847179796+0.0541883584707443i | 0.05421491316i | 0.999510195853725-0.027100817582458i | 0.166421788588034-0.00903139307845738i | 0.833578211411966+0.00903139307845738i | 0.999189059201498-0.0108257018115399i
[5 empty] | 3311.3 | 3.3113 | 3.3819 | 1.2706 | 1 | 0.0017893 | 1.0001 | -0.014086 | 5991.9874 | 1.5706 | 2.6895 | 1.1898 | 1.0001 | 0.016643 | 0.99903 | -0.041599 | 19.3142 | -98.6606 | 81.3394 |  | 1000000000 | 10964707.69 |  | 28.2492 | -22.7718 | 16.4698 | -71.1219 | 0 | 0 | 0.00176629329209399+0.0594093157021131i | 0.0594443185254i | 0.99941116621142-0.029713408041498i | 0.166372284451318-0.00990155261701885i | 0.833627715548682+0.00990155261701885i | 0.999106054480339-0.0118670492642006i
[5 empty] | 3630.8 | 3.6308 | 3.6808 | 1.2957 | 1 | 0.0019619 | 1.0001 | -0.015445 | 6570.141 | 1.5706 | 2.9145 | 1.2206 | 1.0002 | 0.018248 | 0.99891 | -0.04561 | 18.4752 | -98.725 | 81.275 |  | 1000000000 | 13182708.64 |  | 28.1467 | -21.1035 | 15.7353 | -72.3949 | 0 | 0 | 0.00212346224519699+0.0651338268374163i | 0.0651799691064i | 0.999292078998866-0.0325784481691092i | 0.166312756292467-0.010855637806236i | 0.833687243707533+0.010855637806236i | 0.99900627356184-0.0130082958013321i
[5 empty] | 3981.1 | 3.9811 | 4.0108 | 1.3188 | 1 | 0.0021512 | 1.0001 | -0.016935 | 7204.0289 | 1.5707 | 3.1639 | 1.2492 | 1.0002 | 0.020009 | 0.99878 | -0.050008 | 17.6413 | -98.8383 | 81.1617 |  | 1000000000 | 15849157.21 |  | 28.0596 | -19.5638 | 14.991 | -73.5441 | 0 | 0 | 0.00255278924229196+0.0714077149310096i | 0.0714685399938i | 0.999148925348193-0.0357190624366108i | 0.166241201792951-0.0119012858218349i | 0.833758798207049+0.0119012858218349i | 0.998886379351648-0.0142583590479241i
[5 empty] | 4365.2 | 4.3652 | 4.3747 | 1.3402 | 1 | 0.0023587 | 1.0002 | -0.018568 | 7899.0799 | 1.5707 | 3.4398 | 1.2758 | 1.0002 | 0.021938 | 0.99861 | -0.054828 | 16.8118 | -99.0064 | 80.9936 |  | 1000000000 | 19054971.04 |  | 27.9856 | -18.1502 | 14.2383 | -74.5734 | 0 | 0 | 0.00306887844271697+0.0782837075676579i | 0.0783638870616i | 0.998976831076806-0.0391618966055703i | 0.166155186926214-0.0130472845946097i | 0.833844813073786+0.0130472845946097i | 0.998742321164228-0.0156274586069263i
[5 empty] | 4786.3 | 4.7863 | 4.7756 | 1.3598 | 1 | 0.0025863 | 1.0002 | -0.020359 | 8661.0845 | 1.5707 | 3.7448 | 1.3005 | 1.0003 | 0.024054 | 0.99841 | -0.060111 | 15.9862 | -99.235 | 80.765 |  | 1000000000 | 22908667.69 |  | 27.923 | -16.8597 | 13.4788 | -75.4871 | 0 | 0 | 0.00368914965658795+0.0858177690690373i | 0.0859234565754i | 0.99876998074129-0.0429353031596282i | 0.166051808390569-0.0143029615115062i | 0.833948191609431+0.0143029615115062i | 0.998569276477715-0.017126361171753i
[5 empty] | 5248.1 | 5.2481 | 5.217 | 1.3779 | 1 | 0.0028358 | 1.0002 | -0.022323 | 9496.7381 | 1.5707 | 4.0814 | 1.3233 | 1.0003 | 0.026374 | 0.99817 | -0.065903 | 15.1637 | -99.5294 | 80.4706 |  | 1000000000 | 27542553.61 |  | 27.8701 | -15.6878 | 12.7134 | -76.2896 | 0 | 0 | 0.00443482605178303+0.0940743558120693i | 0.0942136707798i | 0.998521287127679-0.0470720014948604i | 0.16592752899137-0.0156790593020115i | 0.83407247100863+0.0156790593020115i | 0.998361382072445-0.0187673947509893i
[5 empty] | 5370.3 | 5.3703 | 5.3341 | 1.3822 | 1 | 0.0029019 | 1.0003 | -0.022843 | 9717.866 | 1.5707 | 4.1708 | 1.3287 | 1.0004 | 0.026988 | 0.9981 | -0.067435 | 14.9585 | -99.6138 | 80.3862 |  | 1000000000 | 28840122.09 |  | 27.8582 | -15.413 | 12.5213 | -76.4733 | 0 | 0 | 0.00464359510583501+0.0962581281563451i | 0.0964074000474i | 0.998451655256946-0.0481663762693727i | 0.165892734149027-0.0160430213593909i | 0.834107265850973+0.0160430213593909i | 0.998303203915075-0.0192011270963073i
[5 empty] | 5432.85 | 5.4329 | 5.394 | 1.3843 | 1 | 0.0029357 | 1.0003 | -0.023109 | 9831.0538 | 1.5707 | 4.2166 | 1.3314 | 1.0004 | 0.027302 | 0.99807 | -0.068219 | 14.8554 | -99.658 | 80.342 |  | 1000000000 | 29515859.1225 |  | 27.8524 | -15.2774 | 12.4246 | -76.5632 | 0 | 0 | 0.00475231037028401+0.0973757479391658i | 0.0975302950203i | 0.998415394097782-0.0487265046137189i | 0.165874614938286-0.0162292913231943i | 0.834125385061714+0.0162292913231943i | 0.998272912586096-0.0194230534264519i
[5 empty] | 5495.4 | 5.4954 | 5.454 | 1.3864 | 1 | 0.0029695 | 1.0003 | -0.023374 | 9944.2416 | 1.5707 | 4.2624 | 1.334 | 1.0004 | 0.027616 | 0.99803 | -0.069004 | 14.7535 | -99.7028 | 80.2972 |  | 1000000000 | 30199421.16 |  | 27.8468 | -15.1451 | 12.3289 | -76.6504 | 0 | 0 | 0.00486228053556503+0.0984932449415889i | 0.0986531899932i | 0.998378713839642-0.0492866022467209i | 0.165856286577406-0.0164155408235982i | 0.834143713422594+0.0164155408235982i | 0.998242274813022-0.0196449203540696i
[5 empty] | 5559.4 | 5.5594 | 5.5154 | 1.3885 | 1 | 0.003004 | 1.0003 | -0.023647 | 10060.0533 | 1.5707 | 4.3093 | 1.3366 | 1.0004 | 0.027937 | 0.99799 | -0.069806 | 14.6505 | -99.7493 | 80.2507 |  | 1000000000 | 30906928.36 |  | 27.8412 | -15.0131 | 12.232 | -76.737 | 0 | 0 | 0.00497609869828097+0.0996365185978864i | 0.0998021153052i | 0.998340749524124-0.0498596516022111i | 0.16583731688362-0.0166060864329811i | 0.83416268311638+0.0166060864329811i | 0.998210568382989-0.019871868296667i
[5 empty] | 5623.4 | 5.6234 | 5.5768 | 1.3905 | 1 | 0.0030386 | 1.0003 | -0.023919 | 10175.8649 | 1.5707 | 4.3563 | 1.3392 | 1.0004 | 0.028259 | 0.99796 | -0.070608 | 14.5486 | -99.7964 | 80.2036 |  | 1000000000 | 31622627.56 |  | 27.8359 | -14.8843 | 12.1362 | -76.821 | 0 | 0 | 0.00509123032162795+0.100779660731067i | 0.1009510406172i | 0.998302346512872-0.0504326680587036i | 0.165818128279729-0.0167966101218445i | 0.834181871720271+0.0167966101218445i | 0.998178499577047-0.0200987526315192i
[5 empty] | 5688.9 | 5.6889 | 5.6397 | 1.3925 | 1 | 0.003074 | 1.0003 | -0.024197 | 10294.391 | 1.5707 | 4.4044 | 1.3418 | 1.0004 | 0.028588 | 0.99792 | -0.071429 | 14.4456 | -99.8452 | 80.1548 |  | 1000000000 | 32363583.21 |  | 27.8305 | -14.7557 | 12.0392 | -76.9043 | 0 | 0 | 0.00521042018153095+0.101949457500243i | 0.1021268938662i | 0.998262589223663-0.0510190801294447i | 0.165798263303078-0.0169915762500405i | 0.834201736696922+0.0169915762500405i | 0.998145304113099-0.0203308879583638i
[5 empty] | 5754.4 | 5.7544 | 5.7026 | 1.3945 | 1 | 0.0031094 | 1.0003 | -0.024476 | 10412.917 | 1.5707 | 4.4525 | 1.3443 | 1.0004 | 0.028917 | 0.99788 | -0.07225 | 14.3439 | -99.8946 | 80.1054 |  | 1000000000 | 33113119.36 |  | 27.8254 | -14.6303 | 11.9433 | -76.985 | 0 | 0 | 0.005330985468051+0.103119113310969i | 0.1033027471152i | 0.998222372498708-0.0516054569401339i | 0.165778169088658-0.0171865188851615i | 0.834221830911342+0.0171865188851615i | 0.998111729434721-0.0205629551419089i
[5 empty] | 5821.4 | 5.8214 | 5.7669 | 1.3965 | 1 | 0.0031456 | 1.0003 | -0.024761 | 10534.1573 | 1.5707 | 4.5017 | 1.3468 | 1.0004 | 0.029253 | 0.99784 | -0.07309 | 14.241 | -99.9458 | 80.0542 |  | 1000000000 | 33888697.96 |  | 27.8203 | -14.5053 | 11.8462 | -77.065 | 0 | 0 | 0.00545573465263505+0.104315407609181i | 0.1045055283012i | 0.998180759476465-0.0522052253246435i | 0.165757377557894-0.0173859012681968i | 0.834242622442106+0.0173859012681968i | 0.998076993716259-0.0208002655390744i
[5 empty] | 5888.4 | 5.8884 | 5.8313 | 1.3985 | 1 | 0.0031818 | 1.0003 | -0.025045 | 10655.3976 | 1.5707 | 4.551 | 1.3493 | 1.0004 | 0.02959 | 0.9978 | -0.07393 | 14.1393 | -99.9976 | 80.0024 |  | 1000000000 | 34673254.56 |  | 27.8153 | -14.3833 | 11.7502 | -77.1425 | 0 | 0 | 0.00558192262691104+0.105511550996127i | 0.1057083094872i | 0.998138665805673-0.0528049559584239i | 0.165736346228848-0.0175852584993545i | 0.834263653771152+0.0175852584993545i | 0.998041861595646-0.021037503012388i
[5 empty] | 5957 | 5.957 | 5.8973 | 1.4004 | 1 | 0.0032189 | 1.0003 | -0.025337 | 10779.5333 | 1.5707 | 4.6014 | 1.3517 | 1.0004 | 0.029934 | 0.99776 | -0.07479 | 14.0364 | -100.0512 | 79.9488 |  | 1000000000 | 35485849 |  | 27.8104 | -14.2616 | 11.6529 | -77.2194 | 0 | 0 | 0.00571261459337002+0.106736100834007i | 0.106939813806i | 0.998095068948198-0.0534189689513889i | 0.165714564234438-0.0177893501390012i | 0.834285435765562+0.0177893501390012i | 0.998005479988269-0.0212803294448762i
[5 empty] | 6025.6 | 6.0256 | 5.9633 | 1.4023 | 1 | 0.0032559 | 1.0003 | -0.025629 | 10903.6689 | 1.5707 | 4.6519 | 1.3541 | 1.0005 | 0.030279 | 0.99771 | -0.075649 | 13.9348 | -100.1055 | 79.8945 |  | 1000000000 | 36307855.36 |  | 27.8057 | -14.143 | 11.5568 | -77.2937 | 0 | 0 | 0.00584481449875796+0.107960488795629i | 0.1081713181248i | 0.998050968289692-0.0540329414495499i | 0.165692530916874-0.0179934147992715i | 0.834307469083126+0.0179934147992715i | 0.99796868323663-0.0215230776896837i
[5 empty] | 6095.8 | 6.0958 | 6.0308 | 1.4042 | 1 | 0.0032939 | 1.0003 | -0.025927 | 11030.6998 | 1.5707 | 4.7037 | 1.3566 | 1.0005 | 0.030631 | 0.99767 | -0.076529 | 13.832 | -100.1616 | 79.8384 |  | 1000000000 | 37158777.64 |  | 27.801 | -14.0246 | 11.4594 | -77.3674 | 0 | 0 | 0.00598165867963496+0.109213264389954i | 0.1094315455764i | 0.998005317522509-0.0546611915981653i | 0.165669723553394-0.018202210731659i | 0.834330276446606+0.018202210731659i | 0.997930598694103-0.0217714058398589i
[5 empty] | 6166 | 6.166 | 6.0983 | 1.4061 | 1 | 0.0033318 | 1.0003 | -0.026226 | 11157.7308 | 1.5707 | 4.7554 | 1.3589 | 1.0005 | 0.030984 | 0.99763 | -0.077408 | 13.7303 | -100.2183 | 79.7817 |  | 1000000000 | 38019556 |  | 27.7965 | -13.9093 | 11.3631 | -77.4386 | 0 | 0 | 0.00612008153362198+0.110465866534719i | 0.110691773028i | 0.997959139264814-0.0552893983555027i | 0.16564665307773-0.0184109777557865i | 0.83435334692227+0.0184109777557865i | 0.997892079872725-0.0220196502512788i
[5 empty] | 6237.8 | 6.2378 | 6.1675 | 1.4079 | 1 | 0.0033706 | 1.0004 | -0.026531 | 11287.657 | 1.5707 | 4.8083 | 1.3613 | 1.0005 | 0.031344 | 0.99758 | -0.078308 | 13.6276 | -100.2769 | 79.7231 |  | 1000000000 | 38910148.84 |  | 27.792 | -13.7944 | 11.2657 | -77.509 | 0 | 0 | 0.00626329215017996+0.111746836518095i | 0.1119807236124i | 0.997911362895684-0.0559318778101413i | 0.165622784641637-0.0186244727530158i | 0.834377215358363+0.0186244727530158i | 0.997852234135416-0.0222734650516661i
[5 empty] | 6309.6 | 6.3096 | 6.2366 | 1.4098 | 1 | 0.0034094 | 1.0004 | -0.026836 | 11417.5832 | 1.5707 | 4.8613 | 1.3636 | 1.0005 | 0.031705 | 0.99753 | -0.079208 | 13.5261 | -100.336 | 79.664 |  | 1000000000 | 39811052.16 |  | 27.7876 | -13.6824 | 11.1693 | -77.5771 | 0 | 0 | 0.00640815375432502+0.113027620846017i | 0.1132696741968i | 0.997863034810514-0.0565743108185444i | 0.165598641040946-0.0188379368076695i | 0.834401358959054+0.0188379368076695i | 0.997811934597062-0.0225271902640805i
[5 empty] | 6383.05 | 6.383 | 6.3073 | 1.4116 | 1 | 0.0034491 | 1.0004 | -0.027148 | 11550.4952 | 1.5707 | 4.9155 | 1.3659 | 1.0005 | 0.032074 | 0.99748 | -0.080128 | 13.4235 | -100.3972 | 79.6028 |  | 1000000000 | 40743327.3025 |  | 27.7833 | -13.5708 | 11.0719 | -77.6444 | 0 | 0 | 0.00655805243412699+0.114337643917148i | 0.1145882455119i | 0.997813025292145-0.0572314586442109i | 0.165573657927646-0.0190562739861913i | 0.834426342072354+0.0190562739861913i | 0.997770239659161-0.0227866524623261i
[5 empty] | 6456.5 | 6.4565 | 6.3781 | 1.4134 | 1 | 0.0034888 | 1.0004 | -0.027461 | 11683.4072 | 1.5707 | 4.9697 | 1.3682 | 1.0005 | 0.032443 | 0.99744 | -0.081048 | 13.3221 | -100.4589 | 79.5411 |  | 1000000000 | 41686392.25 |  | 27.7792 | -13.4621 | 10.9755 | -77.7094 | 0 | 0 | 0.00670967834196201+0.115647468197414i | 0.115906816827i | 0.997762438511506-0.0578885567358539i | 0.165548386943006-0.0192745780329023i | 0.834451613056994+0.0192745780329023i | 0.997728070370158-0.0230460187829407i
[5 empty] | 6531.7 | 6.5317 | 6.4506 | 1.4151 | 1 | 0.0035294 | 1.0004 | -0.02778 | 11819.4859 | 1.5707 | 5.0253 | 1.3705 | 1.0005 | 0.03282 | 0.99739 | -0.08199 | 13.2194 | -100.5226 | 79.4774 |  | 1000000000 | 42663104.89 |  | 27.775 | -13.3537 | 10.8778 | -77.7736 | 0 | 0 | 0.00686670601969097+0.11698829166981i | 0.1172568040686i | 0.997710048462237-0.0585612585490021i | 0.165522215663385-0.019498048611635i | 0.834477784336615+0.019498048611635i | 0.997684405222133-0.023311464244139i
[5 empty] | 6606.9 | 6.6069 | 6.5231 | 1.4169 | 1 | 0.00357 | 1.0004 | -0.0281 | 11955.5646 | 1.5707 | 5.0809 | 1.3727 | 1.0006 | 0.033198 | 0.99733 | -0.082932 | 13.118 | -100.5869 | 79.4131 |  | 1000000000 | 43651127.61 |  | 27.771 | -13.2482 | 10.7813 | -77.8355 | 0 | 0 | 0.00702554364836205+0.118328901935107i | 0.1186067913102i | 0.997657053428195-0.0592339070196047i | 0.165495742725273-0.0197214836558512i | 0.834504257274727+0.0197214836558512i | 0.997640243449835-0.023576806929504i
[5 empty] | 6683.85 | 6.6839 | 6.5973 | 1.4186 | 1 | 0.0036116 | 1.0004 | -0.028427 | 12094.81 | 1.5707 | 5.1378 | 1.3749 | 1.0006 | 0.033584 | 0.99728 | -0.083895 | 13.0154 | -100.6533 | 79.3467 |  | 1000000000 | 44673850.8225 |  | 27.767 | -13.143 | 10.6836 | -77.8966 | 0 | 0 | 0.00718995095025698+0.119700486656683i | 0.1199881944783i | 0.997602198925753-0.0599221530211232i | 0.165468341508291-0.0199500811094472i | 0.834531658491709+0.0199500811094472i | 0.997594540204066-0.0238482168877606i
[5 empty] | 6760.8 | 6.7608 | 6.6715 | 1.4203 | 1 | 0.0036532 | 1.0004 | -0.028754 | 12234.0555 | 1.5707 | 5.1947 | 1.3771 | 1.0006 | 0.03397 | 0.99723 | -0.084859 | 12.914 | -100.7202 | 79.2798 |  | 1000000000 | 45708416.64 |  | 27.7632 | -13.0407 | 10.587 | -77.9555 | 0 | 0 | 0.00735625280616203+0.121071842956884i | 0.1213695976464i | 0.997546711076826-0.0606103418715603i | 0.165440624532306-0.020178640492814i | 0.834559375467694+0.020178640492814i | 0.997548317607879-0.0241195167976398i
[5 empty] | 6839.55 | 6.8396 | 6.7474 | 1.422 | 1 | 0.0036958 | 1.0004 | -0.029089 | 12376.5581 | 1.5707 | 5.253 | 1.3793 | 1.0006 | 0.034366 | 0.99717 | -0.085845 | 12.8115 | -100.7893 | 79.2107 |  | 1000000000 | 46779444.2025 |  | 27.7594 | -12.9387 | 10.4892 | -78.0135 | 0 | 0 | 0.00752840598072202+0.122475038537791i | 0.1227833143389i | 0.997489269590344-0.0613145688504752i | 0.165411932336546-0.0204125064229652i | 0.834588067663454+0.0204125064229652i | 0.997500476418493-0.0243970476822274i
[5 empty] | 6918.3 | 6.9183 | 6.8234 | 1.4237 | 1 | 0.0037383 | 1.0004 | -0.029424 | 12519.0608 | 1.5707 | 5.3113 | 1.3814 | 1.0006 | 0.034761 | 0.99712 | -0.086831 | 12.7101 | -100.8589 | 79.1411 |  | 1000000000 | 47862874.89 |  | 27.7557 | -12.8395 | 10.3925 | -78.0694 | 0 | 0 | 0.00770254270360404+0.123877989340753i | 0.1241970310314i | 0.997431164915961-0.0620187345835719i | 0.165382909549399-0.0206463315567922i | 0.834617090450601+0.0206463315567922i | 0.997452092017195-0.0246744607071066i
[5 empty] | 6998.9 | 6.9989 | 6.9012 | 1.4254 | 1 | 0.0037819 | 1.0004 | -0.029766 | 12664.9111 | 1.5707 | 5.371 | 1.3835 | 1.0006 | 0.035166 | 0.99706 | -0.08784 | 12.6076 | -100.9307 | 79.0693 |  | 1000000000 | 48984601.21 |  | 27.7521 | -12.7406 | 10.2946 | -78.1243 | 0 | 0 | 0.007882823886326+0.125313641955815i | 0.1256439588462i | 0.997371008575197-0.0627393784684492i | 0.165352862685612-0.0208856069926358i | 0.834647137314388+0.0208856069926358i | 0.997402008849134-0.0249582673194288i
[5 empty] | 7079.5 | 7.0795 | 6.9791 | 1.427 | 1 | 0.0038254 | 1.0005 | -0.030109 | 12810.7614 | 1.5707 | 5.4307 | 1.3856 | 1.0006 | 0.03557 | 0.997 | -0.088849 | 12.5062 | -101.0031 | 78.9969 |  | 1000000000 | 50119320.25 |  | 27.7485 | -12.6445 | 10.1978 | -78.1772 | 0 | 0 | 0.00806518216530705+0.126749032214269i | 0.127090886661i | 0.99731015766974-0.0634599567065731i | 0.165322469639115-0.0211248387023782i | 0.834677530360885+0.0211248387023782i | 0.99735135743583-0.0252419476852581i
[5 empty] | 7161.95 | 7.162 | 7.0587 | 1.4286 | 1 | 0.00387 | 1.0005 | -0.030459 | 12959.9594 | 1.5707 | 5.4918 | 1.3877 | 1.0006 | 0.035984 | 0.99694 | -0.089881 | 12.4038 | -101.0776 | 78.9224 |  | 1000000000 | 51293527.8025 |  | 27.745 | -12.5488 | 10.0999 | -78.2292 | 0 | 0 | 0.00825387484541695+0.128217094183541i | 0.1285710255981i | 0.997247191481031-0.0641970055618731i | 0.165291020859097-0.0213695156972568i | 0.834708979140903+0.0213695156972568i | 0.997298955891706-0.0255320072328922i
[5 empty] | 7244.4 | 7.2444 | 7.1383 | 1.4302 | 1 | 0.0039145 | 1.0005 | -0.03081 | 13109.1574 | 1.5707 | 5.5529 | 1.3897 | 1.0007 | 0.036398 | 0.99688 | -0.090913 | 12.3025 | -101.1527 | 78.8473 |  | 1000000000 | 52481331.36 |  | 27.7416 | -12.4558 | 10.0031 | -78.279 | 0 | 0 | 0.00844474025372199+0.129684875253408i | 0.1300511645352i | 0.997183498639931-0.0649339841277339i | 0.165259209957713-0.021614145875568i | 0.834740790042287+0.021614145875568i | 0.997245960580559-0.0258219316977636i
[5 empty] | 7328.75 | 7.3288 | 7.2198 | 1.4318 | 1 | 0.0039601 | 1.0005 | -0.031168 | 13261.7936 | 1.5707 | 5.6155 | 1.3918 | 1.0007 | 0.036822 | 0.99681 | -0.091969 | 12.2001 | -101.2301 | 78.7699 |  | 1000000000 | 53710576.5625 |  | 27.7383 | -12.3633 | 9.9051 | -78.328 | 0 | 0 | 0.00864225198831603+0.13118618622859i | 0.1315654121925i | 0.997117586168049-0.0656878722476931i | 0.165226291335281-0.0218643643714317i | 0.834773708664719+0.0218643643714317i | 0.997191130044851-0.0261183959065215i
[5 empty] | 7413.1 | 7.4131 | 7.3013 | 1.4334 | 1 | 0.0040057 | 1.0005 | -0.031527 | 13414.4298 | 1.5707 | 5.6781 | 1.3938 | 1.0007 | 0.037245 | 0.99675 | -0.093024 | 12.0988 | -101.3079 | 78.6921 |  | 1000000000 | 54954051.61 |  | 27.735 | -12.2733 | 9.8083 | -78.3749 | 0 | 0 | 0.00884203685222595+0.132687196400993i | 0.1330796598498i | 0.997050913345811-0.0664416850945178i | 0.165192993857962-0.0221145327334988i | 0.834807006142038+0.0221145327334988i | 0.997135679005687-0.0264147155580519i
[5 empty] | 7499.45 | 7.4994 | 7.3848 | 1.435 | 1 | 0.0040523 | 1.0005 | -0.031894 | 13570.685 | 1.5707 | 5.7422 | 1.3958 | 1.0007 | 0.037679 | 0.99668 | -0.094105 | 11.9964 | -101.3882 | 78.6118 |  | 1000000000 | 56241750.3025 |  | 27.7318 | -12.1838 | 9.7103 | -78.4208 | 0 | 0 | 0.00904891289724497+0.13422348143998i | 0.1346298114231i | 0.99698187215131-0.0672132925211269i | 0.165158514517126-0.0223705802399967i | 0.834841485482874+0.0223705802399967i | 0.997078270942182-0.0267179097511761i
[5 empty] | 7585.8 | 7.5858 | 7.4683 | 1.4365 | 1 | 0.004099 | 1.0005 | -0.032261 | 13726.9403 | 1.5707 | 5.8063 | 1.3977 | 1.0007 | 0.038112 | 0.99662 | -0.095185 | 11.8952 | -101.469 | 78.531 |  | 1000000000 | 57544361.64 |  | 27.7287 | -12.0968 | 9.6133 | -78.4648 | 0 | 0 | 0.00925817016742303+0.135759443944045i | 0.1361799629964i | 0.996912034317661-0.067984819232678i | 0.16512363830543-0.0226265739906742i | 0.83487636169457+0.0226265739906742i | 0.997020213636731-0.0270209490519775i
[5 empty] | 7674.15 | 7.6742 | 7.5537 | 1.438 | 1 | 0.0041467 | 1.0005 | -0.032636 | 13886.8147 | 1.5707 | 5.8719 | 1.3997 | 1.0007 | 0.038555 | 0.99655 | -0.09629 | 11.7928 | -101.5521 | 78.4479 |  | 1000000000 | 58892578.2225 |  | 27.7256 | -12.0103 | 9.5152 | -78.5078 | 0 | 0 | 0.00947473822938705+0.13733064404662i | 0.1377660184857i | 0.996839754506477-0.0687741311938293i | 0.165087543628436-0.0228884406744367i | 0.834912456371564+0.0228884406744367i | 0.996960140217049-0.0273308451083653i
[5 empty] | 7762.5 | 7.7625 | 7.6391 | 1.4395 | 1 | 0.0041945 | 1.0005 | -0.033012 | 14046.6891 | 1.5707 | 5.9376 | 1.4016 | 1.0008 | 0.038999 | 0.99648 | -0.097395 | 11.6916 | -101.6358 | 78.3642 |  | 1000000000 | 60256406.25 |  | 27.7226 | -11.9262 | 9.4182 | -78.5489 | 0 | 0 | 0.00969379802845904+0.138901498684143i | 0.139352073975i | 0.99676664094043-0.0695633566974979i | 0.165051033661924-0.0231502497806905i | 0.834948966338076+0.0231502497806905i | 0.996899388266068-0.0276405753824629i
[5 empty] | 7852.9 | 7.8529 | 7.7266 | 1.441 | 1 | 0.0042433 | 1.0006 | -0.033396 | 14210.2731 | 1.5707 | 6.0048 | 1.4035 | 1.0008 | 0.039452 | 0.9964 | -0.098526 | 11.5892 | -101.7219 | 78.2781 |  | 1000000000 | 61668038.41 |  | 27.7196 | -11.8428 | 9.3201 | -78.5889 | 0 | 0 | 0.00992051926644+0.14050844042393i | 0.1409749309782i | 0.996690968025073-0.0703708042103889i | 0.165013246788927-0.0234180734039883i | 0.834986753211073+0.0234180734039883i | 0.996836524955119-0.0279573188717098i
[5 empty] | 7943.3 | 7.9433 | 7.814 | 1.4425 | 1 | 0.0042922 | 1.0006 | -0.03378 | 14373.8571 | 1.5707 | 6.072 | 1.4054 | 1.0008 | 0.039906 | 0.99633 | -0.099657 | 11.488 | -101.8085 | 78.1915 |  | 1000000000 | 63096014.89 |  | 27.7167 | -11.7617 | 9.2231 | -78.627 | 0 | 0 | 0.01014984804138+0.142115012111656i | 0.1425977879814i | 0.996614422449478-0.0711781591079373i | 0.164975025326437-0.0236858353519427i | 0.835024974673563+0.0236858353519427i | 0.996772952500606-0.0282738849163509i
[5 empty] | 8035.8 | 8.0358 | 7.9036 | 1.4439 | 1 | 0.0043421 | 1.0006 | -0.034173 | 14541.2411 | 1.5707 | 6.1408 | 1.4072 | 1.0008 | 0.04037 | 0.99625 | -0.10081 | 11.3857 | -101.8977 | 78.1023 |  | 1000000000 | 64574081.64 |  | 27.7139 | -11.6812 | 9.125 | -78.6641 | 0 | 0 | 0.01038720261448+0.143758517141787i | 0.1442583440964i | 0.996535195535871-0.0720041719565199i | 0.16493546623092-0.0239597528569645i | 0.83506453376908+0.0239597528569645i | 0.996707169872716-0.0285976191003204i
[5 empty] | 8128.3 | 8.1283 | 7.9931 | 1.4454 | 1 | 0.0043921 | 1.0006 | -0.034566 | 14708.6252 | 1.5707 | 6.2096 | 1.4091 | 1.0008 | 0.040835 | 0.99618 | -0.10197 | 11.2845 | -101.9873 | 78.0127 |  | 1000000000 | 66069260.89 |  | 27.7111 | -11.603 | 9.0279 | -78.6994 | 0 | 0 | 0.0106272859914071+0.145401625765574i | 0.1459189002114i | 0.996455055204798-0.0728300855887128i | 0.164895452334765-0.0242336042942623i | 0.835104547665235+0.0242336042942623i | 0.996640646130399-0.0289211633554459i
[5 empty] | 8222.95 | 8.223 | 8.0847 | 1.4468 | 1 | 0.0044433 | 1.0006 | -0.034968 | 14879.8998 | 1.5707 | 6.2801 | 1.4109 | 1.0009 | 0.04131 | 0.9961 | -0.10315 | 11.1822 | -102.0795 | 77.9205 |  | 1000000000 | 67616906.7025 |  | 27.7083 | -11.5254 | 8.9297 | -78.7336 | 0 | 0 | 0.010875773674352+0.147082510502398i | 0.1476180530361i | 0.996372106780388-0.073675092244255i | 0.164854037720941-0.0245137517503997i | 0.835145962279059+0.0245137517503997i | 0.996571809735573-0.0292520290448837i
[5 empty] | 8270.275 | 8.2703 | 8.1305 | 1.4475 | 1 | 0.0044688 | 1.0006 | -0.035169 | 14965.5371 | 1.5707 | 6.3153 | 1.4118 | 1.0009 | 0.041547 | 0.99606 | -0.10374 | 11.1315 | -102.1258 | 77.8742 |  | 1000000000 | 68397448.5756 |  | 27.707 | -11.4875 | 8.8811 | -78.75 | 0 | 0 | 0.011001088455972+0.147922793932269i | 0.14846762944845i | 0.996330274025355-0.0740975557893698i | 0.164833151924005-0.0246537989887115i | 0.835166848075995+0.0246537989887115i | 0.996537101060873-0.0294173857965594i
[5 empty] | 8317.6 | 8.3176 | 8.1764 | 1.4482 | 1 | 0.0044944 | 1.0006 | -0.03537 | 15051.1744 | 1.5707 | 6.3506 | 1.4127 | 1.0009 | 0.041784 | 0.99602 | -0.10434 | 11.081 | -102.1722 | 77.8278 |  | 1000000000 | 69182469.76 |  | 27.7057 | -11.4502 | 8.8327 | -78.7659 | 0 | 0 | 0.011127117077264+0.148762970594419i | 0.1493172058608i | 0.996288202265868-0.074519992609808i | 0.164812147153789-0.0247938284324032i | 0.835187852846211+0.0247938284324032i | 0.996502198861534-0.0295826914470641i
[5 empty] | 8366.05 | 8.366 | 8.2233 | 1.4489 | 1 | 0.0045206 | 1.0006 | -0.035576 | 15138.8474 | 1.5707 | 6.3866 | 1.4136 | 1.0009 | 0.042028 | 0.99597 | -0.10494 | 11.0297 | -102.2198 | 77.7802 |  | 1000000000 | 69990792.6025 |  | 27.7044 | -11.4125 | 8.7834 | -78.7818 | 0 | 0 | 0.011256881024829+0.149623008522253i | 0.1501869782259i | 0.996244882810022-0.0749524436659032i | 0.164790519829195-0.0249371680870422i | 0.835209480170805+0.0249371680870422i | 0.996466266594495-0.0297518734797557i
[5 empty] | 8414.5 | 8.4145 | 8.2702 | 1.4496 | 1 | 0.0045468 | 1.0006 | -0.035782 | 15226.5205 | 1.5707 | 6.4227 | 1.4145 | 1.0009 | 0.042271 | 0.99593 | -0.10555 | 10.9787 | -102.2675 | 77.7325 |  | 1000000000 | 70803810.25 |  | 27.703 | -11.3754 | 8.7344 | -78.7972 | 0 | 0 | 0.011387392960439+0.150482933259694i | 0.151056750591i | 0.996201312890282-0.0753848663888674i | 0.164768767839927-0.0250804888766157i | 0.835231232160073+0.0250804888766157i | 0.996430131696372-0.0299210013611488i
[5 empty] | 8462.95 | 8.463 | 8.3171 | 1.4503 | 1 | 0.004573 | 1.0006 | -0.035988 | 15314.1935 | 1.5707 | 6.4588 | 1.4153 | 1.0009 | 0.042514 | 0.99589 | -0.10615 | 10.9279 | -102.3154 | 77.6846 |  | 1000000000 | 71621522.7025 |  | 27.7017 | -11.3389 | 8.6857 | -78.8122 | 0 | 0 | 0.01151865278536+0.151342744156207i | 0.1519265229561i | 0.996157492526425-0.0758172606154383i | 0.16474689120244-0.0252237906927012i | 0.83525310879756+0.0252237906927012i | 0.996393794271075-0.0300900747922764i
[5 empty] | 8511.4 | 8.5114 | 8.364 | 1.451 | 1 | 0.0045991 | 1.0007 | -0.036194 | 15401.8666 | 1.5707 | 6.4949 | 1.4162 | 1.0009 | 0.042757 | 0.99585 | -0.10676 | 10.8775 | -102.3634 | 77.6366 |  | 1000000000 | 72443929.96 |  | 27.7005 | -11.303 | 8.6372 | -78.8268 | 0 | 0 | 0.0116506604002961+0.15220244056134i | 0.1527962953212i | 0.996113421738324-0.0762496261823935i | 0.164724889933284-0.02536707342689i | 0.835275110066716+0.02536707342689i | 0.996357254423073-0.0302590934744193i
[5 empty] | 8560.95 | 8.561 | 8.412 | 1.4516 | 1 | 0.0046259 | 1.0007 | -0.036404 | 15491.5302 | 1.5707 | 6.5318 | 1.4171 | 1.0009 | 0.043005 | 0.9958 | -0.10738 | 10.8262 | -102.4125 | 77.5875 |  | 1000000000 | 73289864.9025 |  | 27.6992 | -11.2668 | 8.588 | -78.8412 | 0 | 0 | 0.0117864384373429+0.153081536259764i | 0.1536858148401i | 0.996068091378735-0.076691778285497i | 0.164702260260443-0.0255135893766273i | 0.835297739739557+0.0255135893766273i | 0.996319675721925-0.0304318925873658i
[5 empty] | 8610.5 | 8.6105 | 8.46 | 1.4523 | 1 | 0.0046527 | 1.0007 | -0.036615 | 15581.1937 | 1.5707 | 6.5687 | 1.418 | 1.0009 | 0.043254 | 0.99576 | -0.108 | 10.7752 | -102.4618 | 77.5382 |  | 1000000000 | 74140710.25 |  | 27.6979 | -11.2312 | 8.539 | -78.8551 | 0 | 0 | 0.011922998393354+0.1539605108332i | 0.154575334359i | 0.996022499137074-0.077133900067542i | 0.164679500267774-0.0256600851388667i | 0.835320499732226+0.0256600851388667i | 0.996281885524987-0.0306046338059187i
[5 empty] | 8660.05 | 8.6601 | 8.5081 | 1.453 | 1 | 0.0046795 | 1.0007 | -0.036825 | 15670.8573 | 1.5707 | 6.6057 | 1.4188 | 1.0009 | 0.043503 | 0.99572 | -0.10862 | 10.7245 | -102.5112 | 77.4888 |  | 1000000000 | 74996466.0025 |  | 27.6967 | -11.1961 | 8.4903 | -78.8687 | 0 | 0 | 0.012060340160275+0.154839363586163i | 0.1554648538779i | 0.995976645034972-0.0775759913539496i | 0.164656609973287-0.0258065605976938i | 0.835343390026713+0.0258065605976938i | 0.996243883945811-0.0307773168113622i
[5 empty] | 8709.6 | 8.7096 | 8.5561 | 1.4537 | 1 | 0.0047062 | 1.0007 | -0.037036 | 15760.5209 | 1.5707 | 6.6426 | 1.4197 | 1.001 | 0.043751 | 0.99567 | -0.10924 | 10.6741 | -102.5608 | 77.4392 |  | 1000000000 | 75857132.16 |  | 27.6955 | -11.1616 | 8.4419 | -78.8818 | 0 | 0 | 0.012198463629435+0.155718093823265i | 0.1563543733968i | 0.995930529094186-0.0780180519701706i | 0.164633589395094-0.0259530156372108i | 0.835366410604906+0.0259530156372108i | 0.996205671098557-0.0309499412852584i
[5 empty] | 8760.325 | 8.7603 | 8.6052 | 1.4543 | 1 | 0.0047336 | 1.0007 | -0.037251 | 15852.3107 | 1.5707 | 6.6804 | 1.4205 | 1.001 | 0.044006 | 0.99563 | -0.10987 | 10.6228 | -102.6116 | 77.3884 |  | 1000000000 | 76743294.1056 |  | 27.6942 | -11.1268 | 8.3926 | -78.8948 | 0 | 0 | 0.01234067209171+0.156617534126116i | 0.15726498646635i | 0.995883048383611-0.0784705634038288i | 0.164609887984715-0.0261029223543527i | 0.835390112015285+0.0261029223543527i | 0.996166333371484-0.0311265983137951i
[5 empty] | 8811.05 | 8.811 | 8.6544 | 1.455 | 1 | 0.004761 | 1.0007 | -0.037467 | 15944.1005 | 1.5707 | 6.7182 | 1.4214 | 1.001 | 0.04426 | 0.99558 | -0.1105 | 10.5717 | -102.6625 | 77.3375 |  | 1000000000 | 77634602.1025 |  | 27.693 | -11.0926 | 8.3436 | -78.9073 | 0 | 0 | 0.012483699537006+0.157516844559186i | 0.1581755995359i | 0.995835293315487-0.0789230423253282i | 0.164586050077166-0.026252807426531i | 0.835413949922834+0.026252807426531i | 0.996126774481808-0.0313031933274491i
[5 empty] | 8861.775 | 8.8618 | 8.7035 | 1.4556 | 1 | 0.0047885 | 1.0007 | -0.037682 | 16035.8903 | 1.5707 | 6.756 | 1.4222 | 1.001 | 0.044515 | 0.99553 | -0.11114 | 10.521 | -102.7136 | 77.2864 |  | 1000000000 | 78531056.1506 |  | 27.6918 | -11.0589 | 8.2949 | -78.9194 | 0 | 0 | 0.012627545846723+0.158416024376751i | 0.15908621260545i | 0.995787263913554-0.079375488547462i | 0.164562075692213-0.0264026707294585i | 0.835437924307787+0.0264026707294585i | 0.996086994553971-0.0314797259855005i
[5 empty] | 8912.5 | 8.9125 | 8.7527 | 1.4563 | 1 | 0.0048159 | 1.0007 | -0.037898 | 16127.6801 | 1.5707 | 6.7939 | 1.4231 | 1.001 | 0.044769 | 0.99549 | -0.11177 | 10.4706 | -102.7647 | 77.2353 |  | 1000000000 | 79432656.25 |  | 27.6906 | -11.0257 | 8.2464 | -78.9311 | 0 | 0 | 0.012772210901581+0.159315072833197i | 0.159996825675i | 0.995738960201699-0.0798279018830353i | 0.164537964849737-0.0265525121388662i | 0.835462035150263+0.0265525121388662i | 0.996046993713082-0.0316561959475406i
[5 empty] | 8964.4 | 8.9644 | 8.803 | 1.457 | 1 | 0.0048439 | 1.0007 | -0.038118 | 16221.5961 | 1.5707 | 6.8326 | 1.4239 | 1.001 | 0.04503 | 0.99544 | -0.11242 | 10.4193 | -102.8172 | 77.1828 |  | 1000000000 | 80360467.36 |  | 27.6895 | -10.9924 | 8.1972 | -78.9427 | 0 | 0 | 0.012921074283111+0.16023481021798i | 0.1609285322952i | 0.995689253687174-0.0802907607422229i | 0.164513154286148-0.0267058017029967i | 0.835486845713852+0.0267058017029967i | 0.996005837770879-0.0318366884350041i
[5 empty] | 9016.3 | 9.0163 | 8.8533 | 1.4576 | 1 | 0.004872 | 1.0007 | -0.038339 | 16315.5121 | 1.5707 | 6.8713 | 1.4247 | 1.001 | 0.04529 | 0.99539 | -0.11307 | 10.3682 | -102.8697 | 77.1303 |  | 1000000000 | 81293665.69 |  | 27.6883 | -10.9596 | 8.1481 | -78.9538 | 0 | 0 | 0.013070794525315+0.161154408506583i | 0.1618602389154i | 0.995639260058266-0.0807535847772148i | 0.164488200912448-0.0268590680844305i | 0.835511799087552+0.0268590680844305i | 0.995964450829671-0.0320171145682449i
[5 empty] | 9068.2 | 9.0682 | 8.9036 | 1.4582 | 1 | 0.0049 | 1.0007 | -0.038559 | 16409.4281 | 1.5707 | 6.91 | 1.4256 | 1.001 | 0.04555 | 0.99534 | -0.11371 | 10.3175 | -102.9224 | 77.0776 |  | 1000000000 | 82232251.24 |  | 27.6871 | -10.9273 | 8.0994 | -78.9645 | 0 | 0 | 0.013221371498224+0.162073866900725i | 0.1627919455356i | 0.995588979341008-0.0812163737875637i | 0.164463104750296-0.0270123111501208i | 0.835536895249704+0.0270123111501208i | 0.995922833025607-0.0321974739836685i
[5 empty] | 9120.1 | 9.1201 | 8.9539 | 1.4589 | 1 | 0.004928 | 1.0008 | -0.03878 | 16503.3442 | 1.5707 | 6.9487 | 1.4264 | 1.0011 | 0.045811 | 0.99529 | -0.11436 | 10.2671 | -102.9752 | 77.0248 |  | 1000000000 | 83176224.01 |  | 27.686 | -10.8955 | 8.051 | -78.9748 | 0 | 0 | 0.013372805071126+0.162993184602244i | 0.1637236521558i | 0.995538411561569-0.0816791275728469i | 0.164437865821479-0.0271655307670407i | 0.835562134178521+0.0271655307670407i | 0.995880984495563-0.0323777663180281i
[5 empty] | 9173.2 | 9.1732 | 9.0054 | 1.4595 | 1 | 0.0049567 | 1.0008 | -0.039005 | 16599.4317 | 1.5707 | 6.9883 | 1.4272 | 1.0011 | 0.046077 | 0.99524 | -0.11503 | 10.2158 | -103.0293 | 76.9707 |  | 1000000000 | 84147598.24 |  | 27.6849 | -10.8636 | 8.0017 | -78.9849 | 0 | 0 | 0.013528626398842+0.163933611762339i | 0.1646769011256i | 0.995486377517548-0.0821525442024418i | 0.164411895600193-0.0273222686270565i | 0.835588104399807+0.0273222686270565i | 0.995837929723246-0.0325621574572964i
[5 empty] | 9226.3 | 9.2263 | 9.0569 | 1.4602 | 1 | 0.0049854 | 1.0008 | -0.039231 | 16695.5192 | 1.5707 | 7.028 | 1.428 | 1.0011 | 0.046343 | 0.99519 | -0.11569 | 10.1648 | -103.0836 | 76.9164 |  | 1000000000 | 85124611.69 |  | 27.6837 | -10.8321 | 7.9527 | -78.9946 | 0 | 0 | 0.013685344116849+0.164873889958661i | 0.1656301500954i | 0.995434043039245-0.0826259235348545i | 0.164385775980525-0.0274789816597768i | 0.835614224019475+0.0274789816597768i | 0.99579463372437-0.0327464776094792i
[5 empty] | 9279.4 | 9.2794 | 9.1084 | 1.4608 | 1 | 0.0050141 | 1.0008 | -0.039456 | 16791.6067 | 1.5707 | 7.0676 | 1.4288 | 1.0011 | 0.04661 | 0.99514 | -0.11635 | 10.1141 | -103.1379 | 76.8621 |  | 1000000000 | 86107264.36 |  | 27.6826 | -10.8012 | 7.904 | -79.0038 | 0 | 0 | 0.0138429580827381+0.165814018336795i | 0.1665833990652i | 0.99538140815518-0.0830992653554874i | 0.16435950698621-0.0276356697227992i | 0.83564049301379+0.0276356697227992i | 0.995751096647867-0.0329307263866896i
[5 empty] | 9332.5 | 9.3325 | 9.1599 | 1.4614 | 1 | 0.0050428 | 1.0008 | -0.039682 | 16887.6942 | 1.5707 | 7.1072 | 1.4296 | 1.0011 | 0.046876 | 0.99509 | -0.11701 | 10.0636 | -103.1923 | 76.8077 |  | 1000000000 | 87095556.25 |  | 27.6815 | -10.7708 | 7.8555 | -79.0127 | 0 | 0 | 0.014001468153288+0.166753996042462i | 0.167536648035i | 0.995328472894035-0.0835725694497777i | 0.164333088641119-0.0277923326737437i | 0.835666911358881+0.0277923326737437i | 0.995707318643454-0.0331149034014294i
[5 empty] | 9386.85 | 9.3869 | 9.2126 | 1.462 | 1 | 0.0050722 | 1.0008 | -0.039913 | 16986.0436 | 1.5707 | 7.1478 | 1.4304 | 1.0011 | 0.047148 | 0.99504 | -0.11769 | 10.0123 | -103.2482 | 76.7518 |  | 1000000000 | 88112952.9225 |  | 27.6804 | -10.7403 | 7.8062 | -79.0214 | 0 | 0 | 0.014164637473242+0.167715944357522i | 0.1685123369523i | 0.995273980474181-0.0840569760613522i | 0.16430589375446-0.0279526573929203i | 0.83569410624554+0.0279526573929203i | 0.99566226073846-0.0333033413129102i
[5 empty] | 9441.2 | 9.4412 | 9.2653 | 1.4627 | 1 | 0.0051015 | 1.0008 | -0.040144 | 17084.393 | 1.5707 | 7.1884 | 1.4312 | 1.0011 | 0.047421 | 0.99499 | -0.11837 | 9.9613 | -103.3041 | 76.6959 |  | 1000000000 | 89136257.44 |  | 27.6793 | -10.7102 | 7.7572 | -79.0297 | 0 | 0 | 0.01432874527769+0.168677733012238i | 0.1694880258696i | 0.995219173430072-0.0845413426946998i | 0.164278542453718-0.0281129555020397i | 0.835721457546282+0.0281129555020397i | 0.995616950748829-0.0334917032232934i
[5 empty] | 9495.55 | 9.4955 | 9.318 | 1.4633 | 1 | 0.0051309 | 1.0008 | -0.040374 | 17182.7425 | 1.5707 | 7.229 | 1.432 | 1.0011 | 0.047694 | 0.99494 | -0.11905 | 9.9106 | -103.3602 | 76.6398 |  | 1000000000 | 90165469.8025 |  | 27.6783 | -10.6807 | 7.7085 | -79.0375 | 0 | 0 | 0.014493791410409+0.169639361091017i | 0.1704637147869i | 0.995164051792996-0.0850256691198357i | 0.164251034764932-0.0282732268485028i | 0.835748965235068+0.0282732268485028i | 0.995571388837657-0.0336799887183456i
[5 empty] | 9549.9 | 9.5499 | 9.3708 | 1.4639 | 1 | 0.0051603 | 1.0008 | -0.040605 | 17281.0919 | 1.5707 | 7.2696 | 1.4328 | 1.0012 | 0.047966 | 0.99488 | -0.11973 | 9.8601 | -103.4163 | 76.5837 |  | 1000000000 | 91200590.01 |  | 27.6772 | -10.6516 | 7.66 | -79.045 | 0 | 0 | 0.014659775714277+0.17060082767842i | 0.1714394037042i | 0.995108615594424-0.0855099551067667i | 0.164223370714287-0.0284334712797367i | 0.835776629285713+0.0284334712797367i | 0.995525575168893-0.0338681973842696i
[5 empty] | 9605.525 | 9.6055 | 9.4247 | 1.4645 | 1 | 0.0051903 | 1.0008 | -0.040841 | 17381.7486 | 1.5707 | 7.3111 | 1.4336 | 1.0012 | 0.048245 | 0.99483 | -0.12042 | 9.8088 | -103.4739 | 76.5261 |  | 1000000000 | 92266110.5256 |  | 27.6761 | -10.6224 | 7.6107 | -79.0523 | 0 | 0 | 0.014830625131485+0.171584681196135i | 0.17243798136795i | 0.995051553230641-0.0860055598762737i | 0.164194895811419-0.0285974468660225i | 0.835805104188581+0.0285974468660225i | 0.99547842624058-0.0340607412637474i
[5 empty] | 9661.15 | 9.6611 | 9.4787 | 1.4651 | 1 | 0.0052204 | 1.0008 | -0.041078 | 17482.4052 | 1.5707 | 7.3527 | 1.4344 | 1.0012 | 0.048524 | 0.99477 | -0.12112 | 9.7577 | -103.5316 | 76.4684 |  | 1000000000 | 93337819.3225 |  | 27.6751 | -10.5937 | 7.5617 | -79.0591 | 0 | 0 | 0.015002456917494+0.172568363616938i | 0.1734365590317i | 0.99499416144088-0.0865011218006921i | 0.164166257180418-0.0287613939361563i | 0.835833742819582+0.0287613939361563i | 0.995431013954375-0.0342532037914976i
[5 empty] | 9716.775 | 9.7168 | 9.5327 | 1.4657 | 1 | 0.0052504 | 1.0009 | -0.041314 | 17583.0618 | 1.5707 | 7.3942 | 1.4351 | 1.0012 | 0.048803 | 0.99472 | -0.12181 | 9.707 | -103.5894 | 76.4106 |  | 1000000000 | 94415716.4006 |  | 27.674 | -10.5655 | 7.5129 | -79.0656 | 0 | 0 | 0.015175270900963+0.173551873959943i | 0.17443513669545i | 0.994936440259458-0.0869966406335773i | 0.164137454849839-0.0289253123266572i | 0.835862545150161+0.0289253123266572i | 0.995383338488821-0.034445584525345i
[5 empty] | 9772.4 | 9.7724 | 9.5866 | 1.4663 | 1 | 0.0052805 | 1.0009 | -0.04155 | 17683.7184 | 1.5707 | 7.4358 | 1.4359 | 1.0012 | 0.049082 | 0.99466 | -0.1225 | 9.6565 | -103.6473 | 76.3527 |  | 1000000000 | 95499801.76 |  | 27.673 | -10.5378 | 7.4644 | -79.0717 | 0 | 0 | 0.0153490669095671+0.174535211244435i | 0.1754337143592i | 0.994878389720887-0.0874921161284879i | 0.164108488848405-0.0290892018740725i | 0.835891511151595+0.0290892018740725i | 0.995335400023399-0.0346378830236026i
[5 empty] | 9829.3 | 9.8293 | 9.6418 | 1.4669 | 1 | 0.0053113 | 1.0009 | -0.041792 | 17786.6822 | 1.5707 | 7.4783 | 1.4367 | 1.0012 | 0.049367 | 0.9946 | -0.12321 | 9.6052 | -103.7066 | 76.2934 |  | 1000000000 | 96615138.49 |  | 27.672 | -10.51 | 7.4152 | -79.0775 | 0 | 0 | 0.0155278624234571+0.175540907868998i | 0.1764551807694i | 0.994818667854265-0.0879989034935146i | 0.16407868959609-0.0292568179781663i | 0.83592131040391+0.0292568179781663i | 0.995286090820382-0.0348345037181342i
[5 empty] | 9886.2 | 9.8862 | 9.6971 | 1.4675 | 1 | 0.005342 | 1.0009 | -0.042033 | 17889.6461 | 1.5707 | 7.5208 | 1.4374 | 1.0012 | 0.049653 | 0.99455 | -0.12392 | 9.5542 | -103.766 | 76.234 |  | 1000000000 | 97736950.44 |  | 27.671 | -10.4826 | 7.3661 | -79.0829 | 0 | 0 | 0.0157076851292119+0.176546421335312i | 0.1774766471796i | 0.994758601432522-0.0885056449895421i | 0.164048719145131-0.0294244035558853i | 0.835951280854869+0.0294244035558853i | 0.995236506805592-0.0350310374306148i
[5 empty] | 9943.1 | 9.9431 | 9.7523 | 1.4681 | 1 | 0.0053727 | 1.0009 | -0.042275 | 17992.6099 | 1.5707 | 7.5633 | 1.4382 | 1.0012 | 0.049938 | 0.99449 | -0.12463 | 9.5034 | -103.8256 | 76.1744 |  | 1000000000 | 98865237.61 |  | 27.67 | -10.4558 | 7.3174 | -79.088 | 0 | 0 | 0.015888534839206+0.177551750594232i | 0.1784981135898i | 0.994698190493246-0.0890123403529006i | 0.164018577526799-0.029591958432372i | 0.835981422473201+0.029591958432372i | 0.995186648174161-0.0352274836898848i
[5 empty] | 10000 | 10 | 9.8075 | 1.4687 | 1 | 0.0054035 | 1.0009 | -0.042517 | 18095.5737 | 1.5707 | 7.6058 | 1.4389 | 1.0013 | 0.050223 | 0.99443 | -0.12534 | 9.453 | -103.8852 | 76.1148 |  | 1000000000 | 100000000 |  | 27.669 | -10.4294 | 7.269 | -79.0927 | 0 | 0 | 0.016070411364743+0.178556894596802i | 0.17951958i | 0.994637435074224-0.0895189893199561i | 0.163988264772543-0.0297594824328003i | 0.836011735227457+0.0297594824328003i | 0.995136515122236-0.0354238420253286i
[5 empty] | 10058.25 | 10.0582 | 9.864 | 1.4692 | 1 | 0.005435 | 1.0009 | -0.042764 | 18200.9804 | 1.5707 | 7.6494 | 1.4397 | 1.0013 | 0.050515 | 0.99437 | -0.12607 | 9.4016 | -103.9463 | 76.0537 |  | 1000000000 | 101168393.0625 |  | 27.668 | -10.4029 | 7.2197 | -79.0971 | 0 | 0 | 0.016257666512171+0.179585693483422i | 0.1805652815535i | 0.994574881385557-0.090037610620921i | 0.163957055581305-0.0299309489139037i | 0.836042944418695+0.0299309489139037i | 0.995084908563647-0.0356247675577526i
[5 empty] | 10116.5 | 10.1165 | 9.9206 | 1.4698 | 1 | 0.0054664 | 1.0009 | -0.043011 | 18306.3871 | 1.5707 | 7.6929 | 1.4404 | 1.0013 | 0.050807 | 0.99431 | -0.12679 | 9.3506 | -104.0076 | 75.9924 |  | 1000000000 | 102343572.25 |  | 27.667 | -10.3769 | 7.1706 | -79.1011 | 0 | 0 | 0.016445997373617+0.180614295994587i | 0.181610983107i | 0.994511966757948-0.0905561827388352i | 0.163925667104397-0.0301023826657645i | 0.836074332895603+0.0301023826657645i | 0.995033014827645-0.0358255999483615i
[5 empty] | 10174.75 | 10.1747 | 9.9771 | 1.4704 | 1 | 0.0054979 | 1.0009 | -0.043259 | 18411.7938 | 1.5707 | 7.7365 | 1.4412 | 1.0013 | 0.051099 | 0.99425 | -0.12752 | 9.2998 | -104.0689 | 75.9311 |  | 1000000000 | 103525537.5625 |  | 27.6661 | -10.3514 | 7.1219 | -79.1048 | 0 | 0 | 0.016635403743141+0.18164270100553i | 0.1826566846605i | 0.994448691232655-0.0910747053909407i | 0.163894099376143-0.0302737835009217i | 0.836105900623857+0.0302737835009217i | 0.994980834127974-0.0360263386940356i
[5 empty] | 10233 | 10.233 | 10.0337 | 1.471 | 1 | 0.0055294 | 1.0009 | -0.043506 | 18517.2006 | 1.5707 | 7.78 | 1.4419 | 1.0013 | 0.051391 | 0.99419 | -0.12825 | 9.2493 | -104.1304 | 75.8696 |  | 1000000000 | 104714289 |  | 27.6651 | -10.3263 | 7.0734 | -79.1081 | 0 | 0 | 0.0168258854136299+0.182670907391698i | 0.183702386214i | 0.994385054851163-0.0915931782945321i | 0.163862352431062-0.0304451512319497i | 0.836137647568938+0.0304451512319497i | 0.994928366679484-0.0362269832922649i
[5 empty] | 10292.5 | 10.2925 | 10.0914 | 1.4715 | 1 | 0.0055615 | 1.001 | -0.043759 | 18624.8692 | 1.5707 | 7.8245 | 1.4426 | 1.0013 | 0.05169 | 0.99413 | -0.12899 | 9.1981 | -104.1932 | 75.8068 |  | 1000000000 | 105935556.25 |  | 27.6641 | -10.3012 | 7.0242 | -79.1111 | 0 | 0 | 0.01702156461827+0.183720972059494i | 0.184770527715i | 0.994319680370644-0.0921227255708496i | 0.163829739230288-0.0306201620099157i | 0.836170260769712+0.0306201620099157i | 0.994874477499686-0.0364318358470781i
[5 empty] | 10352 | 10.352 | 10.1492 | 1.4721 | 1 | 0.0055937 | 1.001 | -0.044011 | 18732.5379 | 1.5707 | 7.869 | 1.4434 | 1.0014 | 0.051988 | 0.99406 | -0.12973 | 9.1471 | -104.2562 | 75.7438 |  | 1000000000 | 107163904 |  | 27.6632 | -10.2766 | 6.9753 | -79.1137 | 0 | 0 | 0.017218365328719+0.184770827115228i | 0.185838669216i | 0.994253929468625-0.0926522203444436i | 0.16379693911188-0.030795137852538i | 0.83620306088812+0.030795137852538i | 0.994820289588887-0.0366365891125223i
[5 empty] | 10411.5 | 10.4115 | 10.207 | 1.4727 | 1 | 0.0056258 | 1.001 | -0.044264 | 18840.2065 | 1.5707 | 7.9135 | 1.4441 | 1.0014 | 0.052286 | 0.994 | -0.13047 | 9.0964 | -104.3192 | 75.6808 |  | 1000000000 | 108399332.25 |  | 27.6623 | -10.2524 | 6.9266 | -79.1159 | 0 | 0 | 0.017416287320443+0.185820471361091i | 0.186906810717i | 0.994187802190077-0.0931816623141326i | 0.16376395211326-0.0309700785601818i | 0.83623604788674+0.0309700785601818i | 0.994765803179634-0.0368412425550307i
[5 empty] | 10471 | 10.471 | 10.2647 | 1.4732 | 1 | 0.005658 | 1.001 | -0.044517 | 18947.8752 | 1.5707 | 7.958 | 1.4448 | 1.0014 | 0.052584 | 0.99394 | -0.13121 | 9.046 | -104.3824 | 75.6176 |  | 1000000000 | 109641841 |  | 27.6613 | -10.2287 | 6.8783 | -79.1178 | 0 | 0 | 0.017615330367627+0.186869903599518i | 0.187974952218i | 0.994121298580247-0.0937110511787655i | 0.163730778272062-0.031144983933253i | 0.836269221727938+0.031144983933253i | 0.994711018505673-0.0370457956417146i
[5 empty] | 10532 | 10.532 | 10.324 | 1.4738 | 1 | 0.0056909 | 1.001 | -0.044776 | 19058.2582 | 1.5707 | 8.0037 | 1.4455 | 1.0014 | 0.05289 | 0.99387 | -0.13197 | 8.9946 | -104.4472 | 75.5528 |  | 1000000000 | 110923024 |  | 27.6604 | -10.2048 | 6.829 | -79.1194 | 0 | 0 | 0.01782055487357+0.187945570767543i | 0.189070021656i | 0.994052727774566-0.0942537305358397i | 0.163696574187738-0.0313242617945905i | 0.836303425812262+0.0313242617945905i | 0.994654543313033-0.0372554007890798i
[5 empty] | 10593 | 10.593 | 10.3832 | 1.4743 | 1 | 0.0057239 | 1.001 | -0.045035 | 19168.6412 | 1.5707 | 8.0493 | 1.4462 | 1.0014 | 0.053196 | 0.9938 | -0.13273 | 8.9435 | -104.5122 | 75.4878 |  | 1000000000 | 112211649 |  | 27.6595 | -10.1815 | 6.78 | -79.1206 | 0 | 0 | 0.018026957186468+0.189021012555571i | 0.190165091094i | 0.993983761520859-0.0947963534356426i | 0.163662173802255-0.0315035020925952i | 0.836337826197745+0.0315035020925952i | 0.994597755128974-0.0374648993247707i
[5 empty] | 10654 | 10.654 | 10.4425 | 1.4749 | 1 | 0.0057569 | 1.001 | -0.045294 | 19279.0242 | 1.5707 | 8.0949 | 1.4469 | 1.0014 | 0.053502 | 0.99374 | -0.13349 | 8.8927 | -104.5772 | 75.4228 |  | 1000000000 | 113507716 |  | 27.6586 | -10.1586 | 6.7312 | -79.1215 | 0 | 0 | 0.018234537058809+0.190096227673957i | 0.191260160532i | 0.993914399868716-0.0953389195538093i | 0.163627577156865-0.0316827046123262i | 0.836372422843135+0.0316827046123262i | 0.994540654209275-0.0376742906768124i
[5 empty] | 10715 | 10.715 | 10.5017 | 1.4754 | 1 | 0.0057898 | 1.001 | -0.045553 | 19389.4072 | 1.5707 | 8.1406 | 1.4476 | 1.0014 | 0.053807 | 0.99367 | -0.13425 | 8.8422 | -104.6423 | 75.3577 |  | 1000000000 | 114811225 |  | 27.6577 | -10.1361 | 6.6828 | -79.122 | 0 | 0 | 0.018443294241667+0.191171214833327i | 0.19235522997i | 0.993844642868002-0.0958814285660101i | 0.163592784293055-0.0318618691388878i | 0.836407215706945+0.0318618691388878i | 0.994483240811025-0.0378835742739932i
[5 empty] | 10777.5 | 10.7775 | 10.5624 | 1.476 | 1 | 0.0058236 | 1.0011 | -0.045818 | 19502.5045 | 1.5707 | 8.1873 | 1.4484 | 1.0015 | 0.054121 | 0.9936 | -0.13503 | 8.7908 | -104.7092 | 75.2908 |  | 1000000000 | 116154506.25 |  | 27.6568 | -10.1136 | 6.6334 | -79.1221 | 0 | 0 | 0.018658405627943+0.192272398318918i | 0.193477227345i | 0.993772760533034-0.0964372183950732i | 0.163556932395343-0.0320453997198197i | 0.836443067604657+0.0320453997198197i | 0.994424091779243-0.0380978918306323i
[5 empty] | 10840 | 10.84 | 10.6231 | 1.4765 | 1 | 0.0058574 | 1.0011 | -0.046083 | 19615.6019 | 1.5707 | 8.2341 | 1.449 | 1.0015 | 0.054434 | 0.99353 | -0.13581 | 8.7396 | -104.7761 | 75.2239 |  | 1000000000 | 117505600 |  | 27.6559 | -10.0915 | 6.5844 | -79.1219 | 0 | 0 | 0.018874752403539+0.19337333975702i | 0.19459922472i | 0.993700463273973-0.0969929475859784i | 0.16352087459941-0.0322288899595033i | 0.83647912540059+0.0322288899595033i | 0.994364615262791-0.0383120950562644i
[5 empty] | 10902.5 | 10.9025 | 10.6838 | 1.4771 | 1 | 0.0058911 | 1.0011 | -0.046349 | 19728.6992 | 1.5707 | 8.2809 | 1.4497 | 1.0015 | 0.054747 | 0.99346 | -0.13659 | 8.6887 | -104.8431 | 75.1569 |  | 1000000000 | 118864506.25 |  | 27.655 | -10.0698 | 6.5356 | -79.1214 | 0 | 0 | 0.019092334296103+0.194474037761684i | 0.195721222095i | 0.993627751145399-0.0975486157900439i | 0.16348461095065-0.0324123396269473i | 0.83651538904935+0.0324123396269473i | 0.994304811542465-0.0385261833390144i
[5 empty] | 10965 | 10.965 | 10.7445 | 1.4776 | 1 | 0.0059249 | 1.0011 | -0.046614 | 19841.7965 | 1.5707 | 8.3277 | 1.4504 | 1.0015 | 0.05506 | 0.99339 | -0.13737 | 8.6381 | -104.9102 | 75.0898 |  | 1000000000 | 120231225 |  | 27.6541 | -10.0486 | 6.4871 | -79.1205 | 0 | 0 | 0.019311151031726+0.195574490947264i | 0.19684321947i | 0.993554624202185-0.0981042226586277i | 0.163448141494712-0.0325957484912107i | 0.836551858505288+0.0325957484912107i | 0.99424468090049-0.0387401560678638i
[5 empty] | 11028.75 | 11.0288 | 10.8064 | 1.4781 | 1 | 0.0059594 | 1.0011 | -0.046885 | 19957.1558 | 1.5707 | 8.3754 | 1.4511 | 1.0015 | 0.05538 | 0.99332 | -0.13816 | 8.5868 | -104.9787 | 75.0213 |  | 1000000000 | 121633326.5625 |  | 27.6533 | -10.0275 | 6.4379 | -79.1193 | 0 | 0 | 0.0195356159516969+0.19669669954725i | 0.1979876567925i | 0.993479607435311-0.0986708781152509i | 0.163410730674717-0.032782783257875i | 0.836589269325283+0.032782783257875i | 0.994183011145175-0.0389582885748936i
[5 empty] | 11092.5 | 11.0925 | 10.8684 | 1.4787 | 1 | 0.0059938 | 1.0011 | -0.047155 | 20072.5151 | 1.5707 | 8.4231 | 1.4518 | 1.0016 | 0.055699 | 0.99325 | -0.13895 | 8.5358 | -105.0473 | 74.9527 |  | 1000000000 | 123043556.25 |  | 27.6524 | -10.0068 | 6.389 | -79.1177 | 0 | 0 | 0.019761365021798+0.197818650526361i | 0.199132094115i | 0.993404159211621-0.0992374690258904i | 0.1633731058297-0.0329697750877268i | 0.8366268941703+0.0329697750877268i | 0.99412100185825-0.0391762995782687i
[5 empty] | 11156.25 | 11.1562 | 10.9303 | 1.4792 | 1 | 0.0060283 | 1.0011 | -0.047426 | 20187.8744 | 1.5707 | 8.4708 | 1.4525 | 1.0016 | 0.056019 | 0.99318 | -0.13975 | 8.4851 | -105.1161 | 74.8839 |  | 1000000000 | 124461914.0625 |  | 27.6515 | -9.9865 | 6.3404 | -79.1157 | 0 | 0 | 0.019988397946357+0.198940342415138i | 0.2002765314375i | 0.993328279590367-0.0998039950207284i | 0.16333526700894-0.0331567237358563i | 0.83666473299106+0.0331567237358563i | 0.994058653343808-0.0393941884323576i
[5 empty] | 11220 | 11.22 | 10.9923 | 1.4797 | 1 | 0.0060627 | 1.0011 | -0.047696 | 20303.2337 | 1.5707 | 8.5186 | 1.4531 | 1.0016 | 0.056338 | 0.9931 | -0.14054 | 8.4346 | -105.1849 | 74.8151 |  | 1000000000 | 125888400 |  | 27.6507 | -9.9666 | 6.2921 | -79.1135 | 0 | 0 | 0.020216714428021+0.200061773744458i | 0.20142096876i | 0.993251968631123-0.100370455730008i | 0.163297214261997-0.0333436289574097i | 0.836702785738003+0.0333436289574097i | 0.993995965907479-0.0396119544924753i
[5 empty] | 11285.5 | 11.2855 | 11.0559 | 1.4802 | 1 | 0.0060981 | 1.0012 | -0.047974 | 20421.7597 | 1.5707 | 8.5676 | 1.4538 | 1.0016 | 0.056666 | 0.99303 | -0.14136 | 8.3831 | -105.2556 | 74.7444 |  | 1000000000 | 127362510.25 |  | 27.6498 | -9.9467 | 6.2427 | -79.1108 | 0 | 0 | 0.020452634999697+0.201213716532854i | 0.202596822009i | 0.993173113662738-0.100952397954142i | 0.163257894166717-0.0335356194221423i | 0.836742105833283+0.0335356194221423i | 0.993931204957236-0.0398355698713678i
[5 empty] | 11351 | 11.351 | 11.1195 | 1.4807 | 1 | 0.0061335 | 1.0012 | -0.048252 | 20540.2857 | 1.5707 | 8.6167 | 1.4545 | 1.0016 | 0.056995 | 0.99295 | -0.14217 | 8.3318 | -105.3265 | 74.6735 |  | 1000000000 | 128845201 |  | 27.649 | -9.9272 | 6.1936 | -79.1078 | 0 | 0 | 0.020689909923636+0.202365381116988i | 0.203772675258i | 0.993093803478655-0.101534270468011i | 0.163218348346061-0.033727563519498i | 0.836781651653939+0.033727563519498i | 0.993866086881342-0.0400590542454058i
[5 empty] | 11416.5 | 11.4165 | 11.1832 | 1.4813 | 1 | 0.0061689 | 1.0012 | -0.04853 | 20658.8117 | 1.5707 | 8.6657 | 1.4551 | 1.0016 | 0.057323 | 0.99288 | -0.14299 | 8.2809 | -105.3975 | 74.6025 |  | 1000000000 | 130336472.25 |  | 27.6482 | -9.9081 | 6.1448 | -79.1044 | 0 | 0 | 0.020928538871774+0.203516765904532i | 0.204948528507i | 0.993014038144611-0.102116072870751i | 0.163178576854704-0.0339194609840887i | 0.836821423145296+0.0339194609840887i | 0.993800612016344-0.0402824069184937i
[5 empty] | 11482 | 11.482 | 11.2468 | 1.4818 | 1 | 0.0062043 | 1.0012 | -0.048808 | 20777.3377 | 1.5707 | 8.7148 | 1.4558 | 1.0017 | 0.057651 | 0.9928 | -0.1438 | 8.2302 | -105.4685 | 74.5315 |  | 1000000000 | 131836324 |  | 27.6473 | -9.8895 | 6.0963 | -79.1007 | 0 | 0 | 0.021168521514175+0.204667869303547i | 0.206124381756i | 0.99293381772673-0.10269780476156i | 0.163138579747637-0.0341113115505912i | 0.836861420252363+0.0341113115505912i | 0.993734780700485-0.0405056271956121i
[5 empty] | 11548.75 | 11.5488 | 11.3117 | 1.4823 | 1 | 0.0062403 | 1.0012 | -0.049092 | 20898.1257 | 1.5707 | 8.7648 | 1.4565 | 1.0017 | 0.057985 | 0.99272 | -0.14463 | 8.1789 | -105.541 | 74.459 |  | 1000000000 | 133373626.5625 |  | 27.6465 | -9.8709 | 6.0472 | -79.0967 | 0 | 0 | 0.021414476326009+0.205840649182082i | 0.2073226749525i | 0.992851598259778-0.103290565447872i | 0.163097587278999-0.0343067748636803i | 0.836902412721001+0.0343067748636803i | 0.993667326694254-0.0407329704731766i
[5 empty] | 11615.5 | 11.6155 | 11.3766 | 1.4828 | 1 | 0.0062764 | 1.0012 | -0.049375 | 21018.9136 | 1.5707 | 8.8148 | 1.4571 | 1.0017 | 0.05832 | 0.99264 | -0.14546 | 8.1278 | -105.6136 | 74.3864 |  | 1000000000 | 134919840.25 |  | 27.6457 | -9.8527 | 5.9983 | -79.0922 | 0 | 0 | 0.021661836295072+0.207013133492708i | 0.208520968149i | 0.992768906313467-0.103883252065056i | 0.163056360617488-0.0345021889154513i | 0.836943639382512+0.0345021889154513i | 0.993599503216966-0.0409601747993243i
[5 empty] | 11682.25 | 11.6822 | 11.4414 | 1.4833 | 1 | 0.0063125 | 1.0012 | -0.049658 | 21139.7016 | 1.5707 | 8.8648 | 1.4577 | 1.0017 | 0.058654 | 0.99256 | -0.14629 | 8.077 | -105.6863 | 74.3137 |  | 1000000000 | 136474965.0625 |  | 27.6449 | -9.835 | 5.9498 | -79.0875 | 0 | 0 | 0.021910601066178+0.208185320551848i | 0.2097192613455i | 0.992685741958985-0.104475864189134i | 0.163014899822304-0.034697553425308i | 0.836985100177696+0.034697553425308i | 0.993531310632023-0.0411872394419591i
[5 empty] | 11749 | 11.749 | 11.5063 | 1.4838 | 1 | 0.0063485 | 1.0012 | -0.049942 | 21260.4895 | 1.5707 | 8.9148 | 1.4584 | 1.0017 | 0.058988 | 0.99248 | -0.14712 | 8.0266 | -105.759 | 74.241 |  | 1000000000 | 138039001 |  | 27.6441 | -9.8177 | 5.9015 | -79.0825 | 0 | 0 | 0.022160770282125+0.209357208676351i | 0.210917554542i | 0.992602105267922-0.105068401396206i | 0.162973204952979-0.0348928681127252i | 0.837026795047021+0.0348928681127252i | 0.993462749304632-0.0414141636701661i
[5 empty] | 11817.5 | 11.8175 | 11.5729 | 1.4843 | 1 | 0.0063855 | 1.0013 | -0.050232 | 21384.4442 | 1.5707 | 8.9661 | 1.459 | 1.0018 | 0.059332 | 0.9924 | -0.14797 | 7.975 | -105.8338 | 74.1662 |  | 1000000000 | 139653306.25 |  | 27.6433 | -9.8003 | 5.8522 | -79.077 | 0 | 0 | 0.022418958023299+0.21055950790156i | 0.212147263665i | 0.992515784856187-0.10567639495318i | 0.162930173662784-0.0350932513169267i | 0.837069826337216+0.0350932513169267i | 0.993392007503901-0.0416468904728107i
[5 empty] | 11886 | 11.886 | 11.6395 | 1.4848 | 1 | 0.0064226 | 1.0013 | -0.050523 | 21508.3989 | 1.5707 | 9.0175 | 1.4597 | 1.0018 | 0.059675 | 0.99232 | -0.14882 | 7.9238 | -105.9086 | 74.0914 |  | 1000000000 | 141276996 |  | 27.6425 | -9.7834 | 5.8032 | -79.0711 | 0 | 0 | 0.022678624047212+0.21176148872198i | 0.213376972788i | 0.992428967170581-0.106284308709095i | 0.162886895992131-0.0352935814536633i | 0.837113104007869+0.0352935814536633i | 0.993320878157606-0.0418794678461398i
[5 empty] | 11954.5 | 11.9545 | 11.7061 | 1.4853 | 1 | 0.0064596 | 1.0013 | -0.050814 | 21632.3536 | 1.5708 | 9.0688 | 1.4603 | 1.0018 | 0.060018 | 0.99224 | -0.14968 | 7.8729 | -105.9835 | 74.0165 |  | 1000000000 | 142910070.25 |  | 27.6417 | -9.7669 | 5.7545 | -79.065 | 0 | 0 | 0.022939767961202+0.212963149319993i | 0.214606681911i | 0.992341652289799-0.106892142206063i | 0.162843372006466-0.0354938582199988i | 0.837156627993534+0.0354938582199988i | 0.993249361666369-0.0421118950041481i
[5 empty] | 12023 | 12.023 | 11.7727 | 1.4858 | 1 | 0.0064966 | 1.0013 | -0.051104 | 21756.3082 | 1.5708 | 9.1201 | 1.4609 | 1.0018 | 0.060361 | 0.99215 | -0.15053 | 7.8222 | -106.0585 | 73.9415 |  | 1000000000 | 144552529 |  | 27.6409 | -9.7508 | 5.7061 | -79.0585 | 0 | 0 | 0.02320238937037+0.214164487878467i | 0.215836391034i | 0.992253840292995-0.107499894986268i | 0.162799601771605-0.0356940813130778i | 0.837200398228395+0.0356940813130778i | 0.993177458432797-0.0423441711621654i
[5 empty] | 12093 | 12.093 | 11.8407 | 1.4862 | 1 | 0.0065344 | 1.0013 | -0.051401 | 21882.9773 | 1.5708 | 9.1726 | 1.4616 | 1.0018 | 0.060711 | 0.99207 | -0.1514 | 7.7708 | -106.1352 | 73.8648 |  | 1000000000 | 146240649 |  | 27.6401 | -9.7347 | 5.657 | -79.0516 | 0 | 0 | 0.0234722875803191+0.215391798535565i | 0.217093028094i | 0.992163591924756-0.108120872357797i | 0.162754618736613-0.0358986330892608i | 0.837245381263387+0.0358986330892608i | 0.99310358155863-0.0425813768482154i
[5 empty] | 12163 | 12.163 | 11.9088 | 1.4867 | 1 | 0.0065722 | 1.0013 | -0.051698 | 22009.6463 | 1.5708 | 9.225 | 1.4622 | 1.0019 | 0.061062 | 0.99198 | -0.15227 | 7.7196 | -106.212 | 73.788 |  | 1000000000 | 147938569 |  | 27.6394 | -9.7191 | 5.6081 | -79.0444 | 0 | 0 | 0.023743727860815+0.216618769059613i | 0.218349665154i | 0.992072824599176-0.108741764472452i | 0.162709378689864-0.0361031281766022i | 0.837290621310136+0.0361031281766022i | 0.993029301675471-0.0428184231962534i
[5 empty] | 12233 | 12.233 | 11.9768 | 1.4872 | 1 | 0.0066101 | 1.0014 | -0.051995 | 22136.3153 | 1.5708 | 9.2775 | 1.4628 | 1.0019 | 0.061412 | 0.99189 | -0.15314 | 7.6687 | -106.2889 | 73.7111 |  | 1000000000 | 149646289 |  | 27.6386 | -9.7039 | 5.5595 | -79.0368 | 0 | 0 | 0.024016709783217+0.217845397513059i | 0.219606302214i | 0.991981538402186-0.109362570841949i | 0.162663881702797-0.0363075662521765i | 0.837336118297203+0.0363075662521765i | 0.992954619219366-0.0430553093732852i
[5 empty] | 12303 | 12.303 | 12.0449 | 1.4877 | 1 | 0.0066479 | 1.0014 | -0.052292 | 22262.9843 | 1.5708 | 9.33 | 1.4634 | 1.0019 | 0.061763 | 0.9918 | -0.15401 | 7.6181 | -106.3658 | 73.6342 |  | 1000000000 | 151363809 |  | 27.6378 | -9.689 | 5.5112 | -79.029 | 0 | 0 | 0.024291232916448+0.219071681958887i | 0.220862939274i | 0.991889733420188-0.109983290978087i | 0.162618127847259-0.0365119469931478i | 0.837381872152741+0.0365119469931478i | 0.992879534628512-0.0432920345477995i
[5 empty] | 12374.5 | 12.3745 | 12.1144 | 1.4882 | 1 | 0.0066865 | 1.0014 | -0.052596 | 22392.3677 | 1.5708 | 9.3836 | 1.464 | 1.0019 | 0.062121 | 0.99171 | -0.15489 | 7.5667 | -106.4445 | 73.5555 |  | 1000000000 | 153128250.25 |  | 27.6371 | -9.6743 | 5.4621 | -79.0206 | 0 | 0 | 0.024573229341094+0.220323886771133i | 0.222146504271i | 0.991795425699593-0.11061722272756i | 0.162571128443151-0.0367206477951888i | 0.837428871556849+0.0367206477951888i | 0.992802426387149-0.0435336653270576i
[5 empty] | 12446 | 12.446 | 12.1839 | 1.4886 | 1 | 0.0067251 | 1.0014 | -0.052899 | 22521.751 | 1.5708 | 9.4372 | 1.4646 | 1.002 | 0.062479 | 0.99162 | -0.15578 | 7.5156 | -106.5233 | 73.4767 |  | 1000000000 | 154902916 |  | 27.6363 | -9.6599 | 5.4133 | -79.012 | 0 | 0 | 0.024856832819265+0.22157572859121i | 0.223430069268i | 0.991700576905941-0.11125106347906i | 0.162523861196789-0.036929288098535i | 0.837476138803211+0.036929288098535i | 0.992724899523004-0.0437751263808708i
[5 empty] | 12517.5 | 12.5175 | 12.2534 | 1.4891 | 1 | 0.0067638 | 1.0014 | -0.053202 | 22651.1344 | 1.5708 | 9.4908 | 1.4652 | 1.002 | 0.062837 | 0.99153 | -0.15667 | 7.4647 | -106.6021 | 73.3979 |  | 1000000000 | 156687806.25 |  | 27.6355 | -9.646 | 5.3648 | -79.0031 | 0 | 0 | 0.025142042883713+0.22282720535666i | 0.224713634265i | 0.991605187132903-0.111884812712626i | 0.162476326186048-0.0371378675594433i | 0.837523673813952+0.0371378675594433i | 0.992646954509948-0.0440164168279551i
[5 empty] | 12589 | 12.589 | 12.323 | 1.4896 | 1 | 0.0068024 | 1.0014 | -0.053506 | 22780.5177 | 1.5708 | 9.5444 | 1.4658 | 1.002 | 0.063195 | 0.99144 | -0.15756 | 7.4142 | -106.6811 | 73.3189 |  | 1000000000 | 158482921 |  | 27.6348 | -9.6324 | 5.3166 | -78.9939 | 0 | 0 | 0.025428859064543+0.224078315005628i | 0.225997199262i | 0.99150925647469-0.112518469908395i | 0.162428523489243-0.0373463858342713i | 0.837571476510757+0.0373463858342713i | 0.992568591824157-0.0442575357886704i
[5 empty] | 12662.25 | 12.6623 | 12.3942 | 1.49 | 1 | 0.006842 | 1.0014 | -0.053816 | 22913.0678 | 1.5708 | 9.5993 | 1.4664 | 1.002 | 0.063562 | 0.99135 | -0.15847 | 7.3627 | -106.762 | 73.238 |  | 1000000000 | 160332575.0625 |  | 27.6341 | -9.6189 | 5.2676 | -78.9841 | 0 | 0 | 0.025724360291048+0.225359663359953i | 0.2273121801855i | 0.991410417057486-0.113167540208604i | 0.162379273284825-0.0375599438933255i | 0.837620726715175+0.0375599438933255i | 0.992487878538811-0.044504377510944i
[5 empty] | 12735.5 | 12.7355 | 12.4654 | 1.4905 | 1 | 0.0068816 | 1.0015 | -0.054127 | 23045.6179 | 1.5708 | 9.6543 | 1.467 | 1.002 | 0.063928 | 0.99125 | -0.15938 | 7.3115 | -106.843 | 73.157 |  | 1000000000 | 162192960.25 |  | 27.6333 | -9.6058 | 5.2188 | -78.974 | 0 | 0 | 0.026021546210222+0.226640622028077i | 0.228627161109i | 0.991311010156068-0.113816512806263i | 0.162329742298296-0.0377734370046795i | 0.837670257701704+0.0377734370046795i | 0.99240672790419-0.044751037385952i
[5 empty] | 12808.75 | 12.8087 | 12.5367 | 1.4909 | 1 | 0.0069211 | 1.0015 | -0.054438 | 23178.1679 | 1.5708 | 9.7092 | 1.4676 | 1.0021 | 0.064295 | 0.99116 | -0.16029 | 7.2606 | -106.9241 | 73.0759 |  | 1000000000 | 164064076.5625 |  | 27.6326 | -9.593 | 5.1702 | -78.9637 | 0 | 0 | 0.026320416308181+0.227921188794999i | 0.2299421420325i | 0.991211035873471-0.11446538714274i | 0.162279930615303-0.0379868647991665i | 0.837720069384697+0.0379868647991665i | 0.992325140439795-0.0449975144732864i
[5 empty] | 12882 | 12.882 | 12.6079 | 1.4914 | 1 | 0.0069607 | 1.0015 | -0.054748 | 23310.718 | 1.5708 | 9.7641 | 1.4682 | 1.0021 | 0.064662 | 0.99106 | -0.16119 | 7.21 | -107.0053 | 72.9947 |  | 1000000000 | 165945924 |  | 27.6318 | -9.5807 | 5.122 | -78.9531 | 0 | 0 | 0.026620970068125+0.229201361446395i | 0.231257122956i | 0.99111049431331-0.1151141626595i | 0.162229838321979-0.0382002269077325i | 0.837770161678021+0.0382002269077325i | 0.992243116667645-0.0452438078343823i
[5 empty] | 12957.25 | 12.9573 | 12.6811 | 1.4919 | 1 | 0.0070014 | 1.0015 | -0.055068 | 23446.8872 | 1.5708 | 9.8206 | 1.4688 | 1.0021 | 0.065038 | 0.99096 | -0.16213 | 7.1582 | -107.0887 | 72.9113 |  | 1000000000 | 167890327.5625 |  | 27.6311 | -9.5684 | 5.0728 | -78.9418 | 0 | 0 | 0.026931482772944+0.230516074887499i | 0.2326080077955i | 0.99100661697838-0.11578054869298i | 0.162178086204509-0.0384193458145832i | 0.837821913795491+0.0384193458145832i | 0.992158399550119-0.0454966336252502i
[5 empty] | 13032.5 | 13.0325 | 12.7543 | 1.4923 | 1 | 0.007042 | 1.0015 | -0.055387 | 23583.0564 | 1.5708 | 9.877 | 1.4694 | 1.0021 | 0.065415 | 0.99086 | -0.16306 | 7.1068 | -107.1722 | 72.8278 |  | 1000000000 | 169846056.25 |  | 27.6304 | -9.5564 | 5.0238 | -78.9303 | 0 | 0 | 0.027243771220354+0.231830367662221i | 0.233958892635i | 0.990902141188966-0.116446829242166i | 0.162126038129941-0.0386383946103702i | 0.837873961870059+0.0386383946103702i | 0.992073223098879-0.0457492635180147i
[5 empty] | 13107.75 | 13.1077 | 12.8275 | 1.4928 | 1 | 0.0070827 | 1.0016 | -0.055706 | 23719.2256 | 1.5708 | 9.9335 | 1.47 | 1.0022 | 0.065792 | 0.99076 | -0.16399 | 7.0556 | -107.2558 | 72.7442 |  | 1000000000 | 171813110.0625 |  | 27.6297 | -9.5449 | 4.9751 | -78.9185 | 0 | 0 | 0.027557834840461+0.233144237372123i | 0.2353097774745i | 0.99079706705935-0.117113003701886i | 0.162073694193256-0.0388573728953538i | 0.837926305806744+0.0388573728953538i | 0.991987587888116-0.0460016965012448i
[5 empty] | 13183 | 13.183 | 12.9007 | 1.4932 | 1 | 0.0071234 | 1.0016 | -0.056025 | 23855.3948 | 1.5708 | 9.9899 | 1.4705 | 1.0022 | 0.066168 | 0.99066 | -0.16493 | 7.0048 | -107.3395 | 72.6605 |  | 1000000000 | 173791489 |  | 27.6289 | -9.5337 | 4.9267 | -78.9064 | 0 | 0 | 0.027873673060136+0.234457681619537i | 0.236660662314i | 0.990691394704456-0.117779071467118i | 0.162021054489977-0.0390762802699228i | 0.837978945510023+0.0390762802699228i | 0.991901494494786-0.0462539315655992i
[5 empty] | 13259.75 | 13.2598 | 12.9753 | 1.4937 | 1 | 0.0071648 | 1.0016 | -0.05635 | 23994.2783 | 1.5708 | 10.0475 | 1.4711 | 1.0022 | 0.066552 | 0.99056 | -0.16588 | 6.9532 | -107.4249 | 72.5751 |  | 1000000000 | 175820970.0625 |  | 27.6282 | -9.5227 | 4.8777 | -78.8938 | 0 | 0 | 0.028197634473844+0.235796866725935i | 0.2380384750905i | 0.990582999812477-0.118458305797512i | 0.161967060921026-0.0392994777876558i | 0.838032939078974+0.0392994777876558i | 0.991813213581815-0.0465109896509556i
[5 empty] | 13336.5 | 13.3365 | 13.05 | 1.4941 | 1 | 0.0072063 | 1.0016 | -0.056676 | 24133.1618 | 1.5708 | 10.1051 | 1.4717 | 1.0022 | 0.066936 | 0.99046 | -0.16683 | 6.9019 | -107.5104 | 72.4896 |  | 1000000000 | 177862232.25 |  | 27.6275 | -9.5121 | 4.8289 | -78.8809 | 0 | 0 | 0.02852344072582+0.237135604203166i | 0.239416287867i | 0.990473982851572-0.1191374278665i | 0.16191275987903-0.0395226007005277i | 0.83808724012097+0.0395226007005277i | 0.99172445725888-0.0467678397341222i
[5 empty] | 13413.25 | 13.4132 | 13.1246 | 1.4945 | 1 | 0.0072478 | 1.0016 | -0.057001 | 24272.0454 | 1.5708 | 10.1627 | 1.4722 | 1.0023 | 0.06732 | 0.99035 | -0.16778 | 6.8509 | -107.596 | 72.404 |  | 1000000000 | 179915275.5625 |  | 27.6268 | -9.5018 | 4.7804 | -78.8677 | 0 | 0 | 0.028851091197562+0.238473891509814i | 0.2407941006435i | 0.99036434394578-0.119816437032552i | 0.161858151467073-0.039745648584969i | 0.838141848532927+0.039745648584969i | 0.991635226146962-0.0470244807509633i
[5 empty] | 13490 | 13.49 | 13.1993 | 1.495 | 1 | 0.0072892 | 1.0016 | -0.057327 | 24410.9289 | 1.5708 | 10.2203 | 1.4728 | 1.0023 | 0.067704 | 0.99025 | -0.16873 | 6.8002 | -107.6816 | 72.3184 |  | 1000000000 | 181980100 |  | 27.6261 | -9.4919 | 4.7323 | -78.8542 | 0 | 0 | 0.029180585267071+0.239811726105319i | 0.24217191342i | 0.99025408321985-0.120495332654299i | 0.161803235788821-0.0399686210175532i | 0.838196764211179+0.0399686210175532i | 0.991545520869986-0.0472809116396447i
[5 empty] | 13568.5 | 13.5685 | 13.2757 | 1.4954 | 1 | 0.0073317 | 1.0017 | -0.05766 | 24552.9791 | 1.5708 | 10.2792 | 1.4734 | 1.0023 | 0.068097 | 0.99014 | -0.16971 | 6.7486 | -107.7693 | 72.2307 |  | 1000000000 | 184104192.25 |  | 27.6254 | -9.4822 | 4.6833 | -78.8402 | 0 | 0 | 0.029519498710332+0.241179594113088i | 0.243581142123i | 0.99014066528722-0.121189589855136i | 0.161746750214945-0.040196599018848i | 0.838253249785055+0.040196599018848i | 0.991453280343551-0.0475429710127701i
[5 empty] | 13647 | 13.647 | 13.352 | 1.4958 | 1 | 0.0073741 | 1.0017 | -0.057993 | 24695.0294 | 1.5708 | 10.3381 | 1.4739 | 1.0024 | 0.06849 | 0.99003 | -0.17068 | 6.6973 | -107.857 | 72.143 |  | 1000000000 | 186240609 |  | 27.6247 | -9.4728 | 4.6346 | -78.8258 | 0 | 0 | 0.029860339455285+0.242546983156221i | 0.244990370826i | 0.990026597120773-0.121883726917956i | 0.161689943424119-0.0404244971927035i | 0.838310056575881+0.0404244971927035i | 0.991360545112081-0.0478048083265632i
[5 empty] | 13725.5 | 13.7255 | 13.4284 | 1.4963 | 1 | 0.0074165 | 1.0017 | -0.058325 | 24837.0797 | 1.5708 | 10.397 | 1.4745 | 1.0024 | 0.068883 | 0.98992 | -0.17165 | 6.6462 | -107.9448 | 72.0552 |  | 1000000000 | 188389350.25 |  | 27.624 | -9.4637 | 4.5861 | -78.8112 | 0 | 0 | 0.030203106825045+0.243913890519186i | 0.246399599529i | 0.989911878856274-0.122577743156966i | 0.161632815529159-0.040652315086531i | 0.838367184470841+0.040652315086531i | 0.991267315852683-0.0480664224524221i
[5 empty] | 13804 | 13.804 | 13.5048 | 1.4967 | 1 | 0.0074589 | 1.0017 | -0.058658 | 24979.1299 | 1.5708 | 10.4559 | 1.475 | 1.0024 | 0.069275 | 0.98981 | -0.17262 | 6.5955 | -108.0327 | 71.9673 |  | 1000000000 | 190550416 |  | 27.6233 | -9.455 | 4.538 | -78.7964 | 0 | 0 | 0.030547800138904+0.245280313487407i | 0.247808828232i | 0.98979651063026-0.123271637886544i | 0.161575366643516-0.0408800522479012i | 0.838424633356484+0.0408800522479012i | 0.991173593245645-0.0483278122643062i
[5 empty] | 13884.25 | 13.8842 | 13.5829 | 1.4971 | 1 | 0.0075023 | 1.0017 | -0.058998 | 25124.3469 | 1.5708 | 10.5161 | 1.4756 | 1.0024 | 0.069677 | 0.9897 | -0.17362 | 6.5439 | -108.1225 | 71.8775 |  | 1000000000 | 192772398.0625 |  | 27.6226 | -9.4465 | 4.4891 | -78.7809 | 0 | 0 | 0.030902167810998+0.246676694575263i | 0.2492494728615i | 0.989677898786704-0.123980875290233i | 0.161516305364834-0.0411127824292105i | 0.838483694635166+0.0411127824292105i | 0.991077272025354-0.0485947961970124i
[5 empty] | 13964.5 | 13.9645 | 13.661 | 1.4975 | 1 | 0.0075456 | 1.0018 | -0.059339 | 25269.5639 | 1.5708 | 10.5764 | 1.4761 | 1.0025 | 0.070078 | 0.98959 | -0.17461 | 6.4926 | -108.2125 | 71.7875 |  | 1000000000 | 195007260.25 |  | 27.6219 | -9.4384 | 4.4405 | -78.7651 | 0 | 0 | 0.031258546803575+0.248072563696348i | 0.250690117491i | 0.989558607970472-0.124689984257944i | 0.161456908866071-0.0413454272827247i | 0.838543091133929+0.0413454272827247i | 0.990980436663748-0.0488615433313967i
[5 empty] | 14044.75 | 14.0448 | 13.739 | 1.4979 | 1 | 0.007589 | 1.0018 | -0.059679 | 25414.7808 | 1.5708 | 10.6366 | 1.4766 | 1.0025 | 0.07048 | 0.98947 | -0.1756 | 6.4416 | -108.3025 | 71.6975 |  | 1000000000 | 197255002.5625 |  | 27.6212 | -9.4306 | 4.3922 | -78.7491 | 0 | 0 | 0.031616936376984+0.249467917953595i | 0.2521307621205i | 0.98943863832993-0.12539896405768i | 0.161397177270503-0.0415779863255992i | 0.838602822729497+0.0415779863255992i | 0.99088308789788-0.0491280524727912i
[5 empty] | 14125 | 14.125 | 13.8171 | 1.4984 | 1 | 0.0076324 | 1.0018 | -0.060019 | 25559.9978 | 1.5708 | 10.6968 | 1.4772 | 1.0025 | 0.070881 | 0.98936 | -0.1766 | 6.3909 | -108.3926 | 71.6074 |  | 1000000000 | 199515625 |  | 27.6205 | -9.4231 | 4.3441 | -78.7329 | 0 | 0 | 0.031977335787404+0.250862754451008i | 0.25357140675i | 0.989317990014298-0.126107813957632i | 0.161337110702099-0.041810459075168i | 0.838662889297901+0.041810459075168i | 0.99078522646823-0.0493943224293741i
[5 empty] | 14207.25 | 14.2073 | 13.8972 | 1.4988 | 1 | 0.0076768 | 1.0018 | -0.060368 | 25708.8339 | 1.5708 | 10.7586 | 1.4777 | 1.0025 | 0.071292 | 0.98924 | -0.17762 | 6.3391 | -108.485 | 71.515 |  | 1000000000 | 201845952.5625 |  | 27.6198 | -9.4158 | 4.2952 | -78.7159 | 0 | 0 | 0.032348801927202+0.252291812923604i | 0.2550479552955i | 0.989193630787188-0.126834194336992i | 0.1612751996788-0.0420486354872673i | 0.8387248003212+0.0420486354872673i | 0.990684394914821-0.0496669789527438i
[5 empty] | 14289.5 | 14.2895 | 13.9772 | 1.4992 | 1 | 0.0077212 | 1.0018 | -0.060716 | 25857.67 | 1.5708 | 10.8203 | 1.4782 | 1.0026 | 0.071704 | 0.98912 | -0.17863 | 6.2877 | -108.5775 | 71.4225 |  | 1000000000 | 204189810.25 |  | 27.6191 | -9.4089 | 4.2465 | -78.6987 | 0 | 0 | 0.032722377735508+0.253720321350797i | 0.256524503841i | 0.989068558955517-0.127560436705065i | 0.161212937044082-0.0422867202251328i | 0.838787062955918+0.0422867202251328i | 0.990583026411938-0.0499393816948371i
[5 empty] | 14371.75 | 14.3718 | 14.0573 | 1.4996 | 1 | 0.0077657 | 1.0019 | -0.061065 | 26006.5061 | 1.5708 | 10.8821 | 1.4788 | 1.0026 | 0.072115 | 0.989 | -0.17965 | 6.2366 | -108.67 | 71.33 |  | 1000000000 | 206547198.0625 |  | 27.6184 | -9.4023 | 4.1981 | -78.6812 | 0 | 0 | 0.033098062397855+0.255148276618161i | 0.2580010523865i | 0.988942774682696-0.128286540274542i | 0.161150322933691-0.0425247127696935i | 0.838849677066309+0.0425247127696935i | 0.990481121767937-0.0502115293818678i
[5 empty] | 14454 | 14.454 | 14.1373 | 1.5 | 1 | 0.0078101 | 1.0019 | -0.061413 | 26155.3422 | 1.5708 | 10.9438 | 1.4793 | 1.0026 | 0.072526 | 0.98888 | -0.18067 | 6.1857 | -108.7626 | 71.2374 |  | 1000000000 | 208918116 |  | 27.6178 | -9.396 | 4.1501 | -78.6635 | 0 | 0 | 0.033475855095175+0.256575675612473i | 0.259477600932i | 0.98881627813305-0.129012504258307i | 0.161087357484137-0.0427626126020788i | 0.838912642515863+0.0427626126020788i | 0.990378681794891-0.0504834207432409i
[5 empty] | 14622.5 | 14.6225 | 14.3013 | 1.5008 | 1 | 0.0079012 | 1.0019 | -0.062128 | 26460.2526 | 1.5708 | 11.0704 | 1.4803 | 1.0027 | 0.073369 | 0.98864 | -0.18275 | 6.0824 | -108.9525 | 71.0475 |  | 1000000000 | 213817506.25 |  | 27.6164 | -9.3842 | 4.0525 | -78.6264 | 0 | 0 | 0.034256392804527+0.259498140958807i | 0.262502505855i | 0.988554909651596-0.13049929825603i | 0.160957267865912-0.0432496901598012i | 0.839042732134088+0.0432496901598012i | 0.990167151701878-0.0510396203642645i
[5 empty] | 14706.75 | 14.7067 | 14.3833 | 1.5012 | 1 | 0.0079467 | 1.002 | -0.062485 | 26612.7078 | 1.5708 | 11.1336 | 1.4809 | 1.0027 | 0.07379 | 0.98851 | -0.18379 | 6.0312 | -109.0475 | 70.9525 |  | 1000000000 | 216288495.5625 |  | 27.6157 | -9.3788 | 4.0041 | -78.6075 | 0 | 0 | 0.034649975831993+0.260958484895258i | 0.2640149583165i | 0.988423105112181-0.131242472218013i | 0.160891670694668-0.0434930808158763i | 0.839108329305332+0.0434930808158763i | 0.990060547625563-0.051317311372821i
[5 empty] | 14791 | 14.791 | 14.4653 | 1.5016 | 1 | 0.0079922 | 1.002 | -0.062842 | 26765.163 | 1.5708 | 11.1969 | 1.4814 | 1.0028 | 0.074211 | 0.98839 | -0.18483 | 5.9802 | -109.1426 | 70.8574 |  | 1000000000 | 218773681 |  | 27.6151 | -9.3738 | 3.956 | -78.5883 | 0 | 0 | 0.035045767109235+0.26241823188604i | 0.265527410778i | 0.988290553947519-0.13198549636194i | 0.160825705481794-0.0437363719810067i | 0.839174294518206+0.0437363719810067i | 0.989953385379828-0.0515947280435789i
[5 empty] | 14877.25 | 14.8773 | 14.5492 | 1.502 | 1 | 0.0080388 | 1.002 | -0.063207 | 26921.2373 | 1.5708 | 11.2617 | 1.4819 | 1.0028 | 0.074642 | 0.98826 | -0.1859 | 5.9283 | -109.24 | 70.76 |  | 1000000000 | 221332567.5625 |  | 27.6144 | -9.369 | 3.9071 | -78.5684 | 0 | 0 | 0.0354532405838101+0.263912009767888i | 0.2670757671555i | 0.988154082935686-0.13274600298412i | 0.160757793236032-0.0439853349613147i | 0.839242206763968+0.0439853349613147i | 0.989843101953303-0.0518784446821891i
[5 empty] | 14963.5 | 14.9635 | 14.6332 | 1.5024 | 1 | 0.0080854 | 1.002 | -0.063573 | 27077.3117 | 1.5708 | 11.3264 | 1.4824 | 1.0028 | 0.075073 | 0.98813 | -0.18697 | 5.8768 | -109.3375 | 70.6625 |  | 1000000000 | 223906332.25 |  | 27.6137 | -9.3645 | 3.8585 | -78.5483 | 0 | 0 | 0.03586302646953+0.265405154945239i | 0.268624123533i | 0.988016829816234-0.133506350799221i | 0.160689495588412-0.0442341924908732i | 0.839310504411588+0.0442341924908732i | 0.989732235440265-0.0521618709485586i
[5 empty] | 15049.75 | 15.0497 | 14.7171 | 1.5028 | 1 | 0.008132 | 1.002 | -0.063938 | 27233.386 | 1.5708 | 11.3912 | 1.4829 | 1.0029 | 0.075504 | 0.988 | -0.18803 | 5.8255 | -109.435 | 70.565 |  | 1000000000 | 226494975.0625 |  | 27.613 | -9.3603 | 3.8101 | -78.5279 | 0 | 0 | 0.036275123783973+0.266897663838415i | 0.2701724799105i | 0.987878794786316-0.134266538901334i | 0.160620812702671-0.0444829439730692i | 0.839379187297329+0.0444829439730692i | 0.989620786807389-0.0524450054043862i
[5 empty] | 15136 | 15.136 | 14.8011 | 1.5032 | 1 | 0.0081786 | 1.0021 | -0.064303 | 27389.4603 | 1.5708 | 11.456 | 1.4834 | 1.0029 | 0.075936 | 0.98787 | -0.1891 | 5.7744 | -109.5326 | 70.4674 |  | 1000000000 | 229098496 |  | 27.6124 | -9.3564 | 3.7621 | -78.5073 | 0 | 0 | 0.036689531539173+0.268389532869266i | 0.271720836288i | 0.987739978044219-0.135026566384793i | 0.160551744743471-0.0447315888115443i | 0.839448255256529+0.0447315888115443i | 0.989508757025704-0.0527278466153579i
[5 empty] | 15224 | 15.224 | 14.8868 | 1.5036 | 1 | 0.0082262 | 1.0021 | -0.064676 | 27548.7014 | 1.5708 | 11.5221 | 1.4839 | 1.0029 | 0.076375 | 0.98773 | -0.19018 | 5.7227 | -109.6322 | 70.3678 |  | 1000000000 | 231770176 |  | 27.6117 | -9.3529 | 3.7133 | -78.486 | 0 | 0 | 0.037114727770866+0.269911008527305i | 0.273300608592i | 0.987597539273119-0.135801848236178i | 0.160480878704856-0.0449851680878842i | 0.839519121295144+0.0449851680878842i | 0.989393856232479-0.0530161229193618i
[5 empty] | 15312 | 15.312 | 14.9724 | 1.504 | 1 | 0.0082737 | 1.0021 | -0.065049 | 27707.9424 | 1.5708 | 11.5882 | 1.4844 | 1.003 | 0.076815 | 0.9876 | -0.19127 | 5.6712 | -109.7319 | 70.2681 |  | 1000000000 | 234457344 |  | 27.611 | -9.3496 | 3.6649 | -78.4644 | 0 | 0 | 0.037542327056088+0.271431810573834i | 0.274880380896i | 0.98745428716693-0.136576960981046i | 0.160409612157319-0.045238635095639i | 0.839590387842681+0.045238635095639i | 0.989278352524266-0.053304090954226i
[5 empty] | 15400 | 15.4 | 15.0581 | 1.5043 | 1 | 0.0083213 | 1.0021 | -0.065422 | 27867.1835 | 1.5708 | 11.6543 | 1.4849 | 1.003 | 0.077255 | 0.98746 | -0.19236 | 5.62 | -109.8317 | 70.1683 |  | 1000000000 | 237160000 |  | 27.6104 | -9.3466 | 3.6168 | -78.4426 | 0 | 0 | 0.037972328327688+0.272951935213419i | 0.2764601532i | 0.987310221939857-0.13735190365831i | 0.160337945278719-0.0454919892022365i | 0.839662054721281+0.0454919892022365i | 0.989162246946281-0.0535917492094808i
[5 empty] | 15488 | 15.488 | 15.1438 | 1.5047 | 1 | 0.0083688 | 1.0022 | -0.065795 | 28026.4245 | 1.5708 | 11.7204 | 1.4854 | 1.003 | 0.077694 | 0.98732 | -0.19344 | 5.5691 | -109.9315 | 70.0685 |  | 1000000000 | 239878144 |  | 27.6097 | -9.344 | 3.5689 | -78.4206 | 0 | 0 | 0.038404730512521+0.274471378652314i | 0.278039925504i | 0.987165343807306-0.138126675307171i | 0.160265878247913-0.0457452297753857i | 0.839734121752087+0.0457452297753857i | 0.989045540548365-0.0538790961790437i
[5 empty] | 15578.25 | 15.5783 | 15.2316 | 1.5051 | 1 | 0.0084176 | 1.0022 | -0.066177 | 28189.7371 | 1.5708 | 11.7882 | 1.4859 | 1.0031 | 0.078145 | 0.98718 | -0.19456 | 5.5171 | -110.0339 | 69.9661 |  | 1000000000 | 242681873.0625 |  | 27.609 | -9.3416 | 3.5201 | -78.3978 | 0 | 0 | 0.038850681083052+0.276028959976098i | 0.2796600897135i | 0.987015917283292-0.13892107780861i | 0.160191553152825-0.046004826662683i | 0.839808446847175+0.046004826662683i | 0.988925227225521-0.0541734651891916i
[5 empty] | 15668.5 | 15.6685 | 15.3195 | 1.5055 | 1 | 0.0084663 | 1.0022 | -0.066559 | 28353.0496 | 1.5708 | 11.856 | 1.4864 | 1.0031 | 0.078596 | 0.98704 | -0.19567 | 5.4655 | -110.1363 | 69.8637 |  | 1000000000 | 245501892.25 |  | 27.6084 | -9.3396 | 3.4716 | -78.3748 | 0 | 0 | 0.039299154604698+0.277585816742772i | 0.281280253923i | 0.986865636216187-0.139715298378023i | 0.160116807565884-0.046264302790462i | 0.839883192434116+0.046264302790462i | 0.988804284217727-0.0544675035977024i
[5 empty] | 15758.75 | 15.7587 | 15.4073 | 1.5058 | 1 | 0.0085151 | 1.0022 | -0.066941 | 28516.3622 | 1.5708 | 11.9238 | 1.4868 | 1.0031 | 0.079047 | 0.9869 | -0.19678 | 5.4141 | -110.2388 | 69.7612 |  | 1000000000 | 248338201.5625 |  | 27.6077 | -9.3379 | 3.4234 | -78.3515 | 0 | 0 | 0.0397501499002469+0.279141944865693i | 0.2829004181325i | 0.986714500842319-0.140509335979947i | 0.160041641683292-0.0465236574776155i | 0.839958358316708+0.0465236574776155i | 0.988682712672451-0.0547612097944855i
[5 empty] | 15849 | 15.849 | 15.4952 | 1.5062 | 1 | 0.0085639 | 1.0023 | -0.067324 | 28679.6747 | 1.5708 | 11.9916 | 1.4873 | 1.0032 | 0.079498 | 0.98676 | -0.19789 | 5.363 | -110.3414 | 69.6586 |  | 1000000000 | 251190801 |  | 27.6071 | -9.3364 | 3.3755 | -78.3279 | 0 | 0 | 0.040203665785868+0.280697340260134i | 0.284520582342i | 0.986562511399367-0.141303189579242i | 0.159966055702355-0.0467828900433557i | 0.840033944297645+0.0467828900433557i | 0.988560513742184-0.0550545821743807i
[5 empty] | 15941.25 | 15.9413 | 15.585 | 1.5066 | 1 | 0.0086137 | 1.0023 | -0.067714 | 28846.6064 | 1.5708 | 12.0609 | 1.4878 | 1.0032 | 0.079959 | 0.98661 | -0.19903 | 5.3111 | -110.4463 | 69.5537 |  | 1000000000 | 254123451.5625 |  | 27.6064 | -9.3353 | 3.3269 | -78.3037 | 0 | 0 | 0.0406698356415049+0.282286442734862i | 0.2861766504675i | 0.986406271349242-0.142114444260447i | 0.159888360726416-0.0470477404558103i | 0.840111639273584+0.0470477404558103i | 0.988434959613546-0.055354109220005i
[5 empty] | 16033.5 | 16.0335 | 15.6748 | 1.507 | 1 | 0.0086635 | 1.0023 | -0.068105 | 29013.5381 | 1.5708 | 12.1303 | 1.4883 | 1.0032 | 0.080419 | 0.98646 | -0.20017 | 5.2595 | -110.5513 | 69.4487 |  | 1000000000 | 257073122.25 |  | 27.6057 | -9.3345 | 3.2785 | -78.2792 | 0 | 0 | 0.041138636518646+0.283874771021799i | 0.287832718593i | 0.986249139463545-0.142925504507417i | 0.159810227246892-0.0473124618369665i | 0.840189772753108+0.0473124618369665i | 0.988308752436167-0.0556532841140837i
[5 empty] | 16125.75 | 16.1258 | 15.7647 | 1.5073 | 1 | 0.0087134 | 1.0024 | -0.068495 | 29180.4697 | 1.5708 | 12.1996 | 1.4887 | 1.0033 | 0.08088 | 0.98631 | -0.20131 | 5.2081 | -110.6563 | 69.3437 |  | 1000000000 | 260039813.0625 |  | 27.6051 | -9.3339 | 3.2304 | -78.2544 | 0 | 0 | 0.041610067131577+0.285462320764858i | 0.2894887867185i | 0.986091116000437-0.143736369215706i | 0.159731655478071-0.0475770534608097i | 0.840268344521929+0.0475770534608097i | 0.988181893456968-0.0559521051584484i
[5 empty] | 16218 | 16.218 | 15.8545 | 1.5077 | 1 | 0.0087632 | 1.0024 | -0.068886 | 29347.4014 | 1.5708 | 12.2689 | 1.4892 | 1.0033 | 0.081341 | 0.98616 | -0.20244 | 5.157 | -110.7613 | 69.2387 |  | 1000000000 | 263023524 |  | 27.6044 | -9.3337 | 3.1826 | -78.2295 | 0 | 0 | 0.042084126187369+0.287049087610086i | 0.291144854844i | 0.985932201219532-0.144547037281213i | 0.159652645635438-0.047841514601681i | 0.840347354364562+0.047841514601681i | 0.988054383928233-0.0562505706603923i
[5 empty] | 16312.5 | 16.3125 | 15.9465 | 1.508 | 1 | 0.0088143 | 1.0024 | -0.069286 | 29518.4046 | 1.5708 | 12.3399 | 1.4897 | 1.0034 | 0.081813 | 0.98601 | -0.20361 | 5.105 | -110.869 | 69.131 |  | 1000000000 | 266097656.25 |  | 27.6037 | -9.3338 | 3.1339 | -78.2037 | 0 | 0 | 0.042572471687276+0.288673739763401i | 0.292841314875i | 0.985768486549181-0.1453772726893i | 0.159571254718787-0.0481122899605668i | 0.840428745281213+0.0481122899605668i | 0.987923091182014-0.05655594538926i
[5 empty] | 16407 | 16.407 | 16.0385 | 1.5084 | 1 | 0.0088654 | 1.0024 | -0.069686 | 29689.4077 | 1.5708 | 12.4109 | 1.4901 | 1.0034 | 0.082284 | 0.98585 | -0.20477 | 5.0532 | -110.9767 | 69.0233 |  | 1000000000 | 269189649 |  | 27.6031 | -9.3342 | 3.0856 | -78.1777 | 0 | 0 | 0.04306357264058+0.290297561120637i | 0.294537774906i | 0.985603837108105-0.14620729940098i | 0.159489404559903-0.0483829268534395i | 0.840510595440097+0.0483829268534395i | 0.987791118442574-0.0568609434424321i
[5 empty] | 16501.5 | 16.5015 | 16.1305 | 1.5088 | 1 | 0.0089164 | 1.0025 | -0.070086 | 29860.4109 | 1.5708 | 12.482 | 1.4906 | 1.0034 | 0.082756 | 0.9857 | -0.20593 | 5.0017 | -111.0844 | 68.9156 |  | 1000000000 | 272299502.25 |  | 27.6024 | -9.3349 | 3.0375 | -78.1514 | 0 | 0 | 0.043557427633905+0.291920547008475i | 0.296234234937i | 0.985438253180148-0.147037116230568i | 0.159407095394349-0.0486534245014125i | 0.840592904605651+0.0486534245014125i | 0.987658467073419-0.057165563018261i
[5 empty] | 16596 | 16.596 | 16.2226 | 1.5091 | 1 | 0.0089675 | 1.0025 | -0.070486 | 30031.4141 | 1.5708 | 12.553 | 1.491 | 1.0035 | 0.083228 | 0.98554 | -0.2071 | 4.9505 | -111.1922 | 68.8078 |  | 1000000000 | 275427216 |  | 27.6018 | -9.3359 | 2.9897 | -78.125 | 0 | 0 | 0.044054035245947+0.293542692756i | 0.297930694968i | 0.98527173505076-0.147866721992773i | 0.159324327459009-0.048923782126i | 0.840675672540991+0.048923782126i | 0.987525138443843-0.0574698023212023i
[5 empty] | 16692.5 | 16.6925 | 16.3165 | 1.5095 | 1 | 0.0090196 | 1.0025 | -0.070895 | 30206.0364 | 1.5708 | 12.6255 | 1.4915 | 1.0035 | 0.08371 | 0.98538 | -0.20828 | 4.8985 | -111.3024 | 68.6976 |  | 1000000000 | 278639556.25 |  | 27.6011 | -9.3372 | 2.9412 | -78.0977 | 0 | 0 | 0.0445639922065449+0.295198297779144i | 0.299663058915i | 0.985100728958645-0.148713666502302i | 0.159239334632243-0.049199716296524i | 0.840760665367757+0.049199716296524i | 0.987388290560945-0.057780086261361i
[5 empty] | 16789 | 16.789 | 16.4105 | 1.5098 | 1 | 0.0090718 | 1.0025 | -0.071303 | 30380.6586 | 1.5708 | 12.698 | 1.492 | 1.0036 | 0.084191 | 0.98522 | -0.20947 | 4.8468 | -111.4126 | 68.5874 |  | 1000000000 | 281870521 |  | 27.6004 | -9.3388 | 2.893 | -78.0703 | 0 | 0 | 0.045076816510948+0.296853016887372i | 0.301395422862i | 0.984928749310477-0.149560388418995i | 0.159153863914842-0.049475502814562i | 0.840846136085158+0.049475502814562i | 0.987250739351409-0.0580899698973133i
[5 empty] | 16885.5 | 16.8855 | 16.5045 | 1.5102 | 1 | 0.0091239 | 1.0026 | -0.071712 | 30555.2809 | 1.5708 | 12.7706 | 1.4924 | 1.0036 | 0.084673 | 0.98506 | -0.21066 | 4.7954 | -111.5228 | 68.4772 |  | 1000000000 | 285120110.25 |  | 27.5998 | -9.3407 | 2.8451 | -78.0426 | 0 | 0 | 0.045592506620129+0.298506845114733i | 0.303127786809i | 0.984755796415396-0.150406886482026i | 0.159067915563312-0.0497511408524555i | 0.840932084436688+0.0497511408524555i | 0.987112486291783-0.0583994513369259i
[5 empty] | 16982 | 16.982 | 16.5985 | 1.5105 | 1 | 0.009176 | 1.0026 | -0.07212 | 30729.9032 | 1.5708 | 12.8431 | 1.4929 | 1.0036 | 0.085154 | 0.98489 | -0.21184 | 4.7442 | -111.6331 | 68.3669 |  | 1000000000 | 288388324 |  | 27.5991 | -9.3428 | 2.7975 | -78.0147 | 0 | 0 | 0.046111060986458+0.300159777497949i | 0.304860150756i | 0.984581870584283-0.151253159431007i | 0.15898148983559-0.0500266295829915i | 0.84101851016441+0.0500266295829915i | 0.986973532864758-0.0587085286947959i
[5 empty] | 17081 | 17.081 | 16.6949 | 1.5109 | 1 | 0.0092295 | 1.0026 | -0.072539 | 30909.0494 | 1.5708 | 12.9175 | 1.4933 | 1.0037 | 0.085648 | 0.98473 | -0.21306 | 4.692 | -111.7462 | 68.2538 |  | 1000000000 | 291760561 |  | 27.5984 | -9.3454 | 2.7489 | -77.9859 | 0 | 0 | 0.046646024296144+0.301854595806743i | 0.306637394598i | 0.984402428159399-0.152121121291474i | 0.158892329283976-0.0503090993011238i | 0.841107670716024+0.0503090993011238i | 0.986830253349801-0.0590251913490039i
[5 empty] | 17180 | 17.18 | 16.7913 | 1.5112 | 1 | 0.009283 | 1.0027 | -0.072958 | 31088.1956 | 1.5708 | 12.992 | 1.4937 | 1.0037 | 0.086142 | 0.98456 | -0.21428 | 4.6401 | -111.8594 | 68.1406 |  | 1000000000 | 295152400 |  | 27.5978 | -9.3482 | 2.7007 | -77.9569 | 0 | 0 | 0.047183998864782+0.303548460679167i | 0.30841463844i | 0.984221962402801-0.152988843536885i | 0.15880266685587-0.0505914101131945i | 0.84119733314413+0.0505914101131945i | 0.98668623989007-0.0593414247151108i
[5 empty] | 17279 | 17.279 | 16.8877 | 1.5115 | 1 | 0.0093365 | 1.0027 | -0.073377 | 31267.3418 | 1.5708 | 13.0664 | 1.4942 | 1.0038 | 0.086636 | 0.98439 | -0.21549 | 4.5885 | -111.9727 | 68.0273 |  | 1000000000 | 298563841 |  | 27.5971 | -9.3513 | 2.6527 | -77.9276 | 0 | 0 | 0.047724982993126+0.305241366764989i | 0.310191882282i | 0.984040473655882-0.153856324807812i | 0.158712502834479-0.0508735611274982i | 0.841287497165521+0.0508735611274982i | 0.986541494106429-0.0596572267795896i
[5 empty] | 17378 | 17.378 | 16.9841 | 1.5119 | 1 | 0.00939 | 1.0027 | -0.073796 | 31446.4879 | 1.5708 | 13.1408 | 1.4946 | 1.0038 | 0.08713 | 0.98421 | -0.21671 | 4.5371 | -112.086 | 67.914 |  | 1000000000 | 301994884 |  | 27.5964 | -9.3547 | 2.605 | -77.8982 | 0 | 0 | 0.048268974972428+0.306933308717004i | 0.311969126124i | 0.983857962261963-0.15472356374535i | 0.158621837504595-0.051155551452834i | 0.841378162495405+0.051155551452834i | 0.986396017626386-0.0599725955364723i
[5 empty] | 17479.25 | 17.4793 | 17.0827 | 1.5122 | 1 | 0.0094447 | 1.0028 | -0.074224 | 31629.7056 | 1.5708 | 13.2169 | 1.4951 | 1.0039 | 0.087635 | 0.98404 | -0.21795 | 4.4849 | -112.2019 | 67.7981 |  | 1000000000 | 305524180.5625 |  | 27.5958 | -9.3585 | 2.5566 | -77.8679 | 0 | 0 | 0.048828439783166+0.30866270107461i | 0.3137867618715i | 0.983670245467563-0.155610260585696i | 0.158528593369472-0.051443783512435i | 0.841471406630528+0.051443783512435i | 0.986246480770571-0.0602946814911078i
[5 empty] | 17580.5 | 17.5805 | 17.1813 | 1.5126 | 1 | 0.0094994 | 1.0028 | -0.074653 | 31812.9233 | 1.5708 | 13.2931 | 1.4955 | 1.0039 | 0.08814 | 0.98386 | -0.2192 | 4.433 | -112.3179 | 67.6821 |  | 1000000000 | 309073980.25 |  | 27.5951 | -9.3625 | 2.5084 | -77.8374 | 0 | 0 | 0.0493910470733639+0.310391073672754i | 0.315604397619i | 0.983481459746516-0.15649670107889i | 0.158434825487773-0.0517318456121257i | 0.841565174512227+0.0517318456121257i | 0.986096183091888-0.0606163099987865i
[5 empty] | 17681.75 | 17.6818 | 17.28 | 1.5129 | 1 | 0.0095541 | 1.0028 | -0.075081 | 31996.141 | 1.5708 | 13.3692 | 1.4959 | 1.0039 | 0.088645 | 0.98368 | -0.22044 | 4.3813 | -112.4339 | 67.5661 |  | 1000000000 | 312644283.0625 |  | 27.5944 | -9.3669 | 2.4606 | -77.8066 | 0 | 0 | 0.049956794984281+0.312118420801241i | 0.3174220333665i | 0.983291605472342-0.157382883772911i | 0.158340534169287-0.0520197368002068i | 0.841659465830713+0.0520197368002068i | 0.985945126352642-0.060937478938337i
[5 empty] | 17783 | 17.783 | 17.3786 | 1.5132 | 1 | 0.0096088 | 1.0029 | -0.075509 | 32179.3587 | 1.5708 | 13.4453 | 1.4964 | 1.004 | 0.08915 | 0.98351 | -0.22168 | 4.3299 | -112.55 | 67.45 |  | 1000000000 | 316235089 |  | 27.5938 | -9.3715 | 2.413 | -77.7757 | 0 | 0 | 0.050525681646799+0.313844736753263i | 0.319239669114i | 0.98310068302066-0.1582688072163i | 0.158245719725534-0.0523074561255438i | 0.841754280274466+0.0523074561255438i | 0.985793312322219-0.0612581861969691i
[5 empty] | 17886.5 | 17.8865 | 17.4794 | 1.5136 | 1 | 0.0096647 | 1.0029 | -0.075947 | 32366.6478 | 1.5708 | 13.5231 | 1.4968 | 1.004 | 0.089666 | 0.98332 | -0.22295 | 4.2777 | -112.6686 | 67.3314 |  | 1000000000 | 319926882.25 |  | 27.5931 | -9.3765 | 2.3647 | -77.7439 | 0 | 0 | 0.051110452429757+0.315608343539804i | 0.321097696767i | 0.982904414193979-0.159174148380281i | 0.158148257928374-0.0526013905899673i | 0.841851742071626+0.0526013905899673i | 0.98563734377519-0.0615855409081823i
[5 empty] | 17990 | 17.99 | 17.5802 | 1.5139 | 1 | 0.0097207 | 1.0029 | -0.076385 | 32553.937 | 1.5708 | 13.601 | 1.4972 | 1.0041 | 0.090182 | 0.98314 | -0.22422 | 4.2257 | -112.7873 | 67.2127 |  | 1000000000 | 323640100 |  | 27.5924 | -9.3817 | 2.3167 | -77.7119 | 0 | 0 | 0.0516984990316151+0.317370860762465i | 0.32295572442i | 0.982707029988198-0.160079215578114i | 0.158050250161397-0.0528951434604108i | 0.841949749838603+0.0528951434604108i | 0.985480587666956-0.0619124087537125i
[5 empty] | 18093.5 | 18.0935 | 17.681 | 1.5142 | 1 | 0.0097766 | 1.003 | -0.076823 | 32741.2262 | 1.5708 | 13.6788 | 1.4976 | 1.0041 | 0.090698 | 0.98295 | -0.22549 | 4.174 | -112.906 | 67.094 |  | 1000000000 | 327374742.25 |  | 27.5917 | -9.3873 | 2.2689 | -77.6796 | 0 | 0 | 0.0522898194222809+0.319132282336569i | 0.324813752073i | 0.982508530811361-0.160984007261272i | 0.157951696762953-0.0531887137227615i | 0.842048303237047+0.0531887137227615i | 0.985323045910141-0.0622387875040945i
[5 empty] | 18197 | 18.197 | 17.7818 | 1.5145 | 1 | 0.0098325 | 1.003 | -0.07726 | 32928.5154 | 1.5708 | 13.7566 | 1.498 | 1.0042 | 0.091214 | 0.98277 | -0.22676 | 4.1226 | -113.0248 | 66.9752 |  | 1000000000 | 331130809 |  | 27.5911 | -9.3931 | 2.2215 | -77.6472 | 0 | 0 | 0.0528844115603599+0.320892602181219i | 0.326671779726i | 0.982308917073803-0.161888521881864i | 0.157852598073273-0.0534821003635365i | 0.842147401926727+0.0534821003635365i | 0.985164720424892-0.0625646749391311i
[5 empty] | 18303 | 18.303 | 17.8851 | 1.5149 | 1 | 0.0098898 | 1.003 | -0.077709 | 33120.3285 | 1.5708 | 13.8363 | 1.4985 | 1.0042 | 0.091743 | 0.98257 | -0.22806 | 4.0702 | -113.1465 | 66.8535 |  | 1000000000 | 334999809 |  | 27.5904 | -9.3993 | 2.1732 | -77.6138 | 0 | 0 | 0.05349675492594+0.322694293510552i | 0.328574687274i | 0.982103326911046-0.162814595883123i | 0.157750540845677-0.0537823822517587i | 0.842249459154323+0.0537823822517587i | 0.985001760313696-0.0628979224813486i
[5 empty] | 18409 | 18.409 | 17.9884 | 1.5152 | 1 | 0.009947 | 1.0031 | -0.078157 | 33312.1416 | 1.5708 | 13.916 | 1.4989 | 1.0043 | 0.092271 | 0.98238 | -0.22935 | 4.0181 | -113.2682 | 66.7318 |  | 1000000000 | 338891281 |  | 27.5897 | -9.4058 | 2.1252 | -77.5803 | 0 | 0 | 0.054112525632816+0.324494816345763i | 0.330477594822i | 0.981896568572343-0.163740375991183i | 0.157647912394531-0.0540824693909605i | 0.842352087605469+0.0540824693909605i | 0.984837982256189-0.0632306500027006i
[5 empty] | 18515 | 18.515 | 18.0916 | 1.5155 | 1.0001 | 0.010004 | 1.0031 | -0.078605 | 33503.9547 | 1.5708 | 13.9958 | 1.4993 | 1.0043 | 0.092799 | 0.98219 | -0.23065 | 3.9663 | -113.39 | 66.61 |  | 1000000000 | 342805225 |  | 27.589 | -9.4126 | 2.0775 | -77.5465 | 0 | 0 | 0.054731721451248+0.326294164167059i | 0.33238050237i | 0.981688642505974-0.164665860545339i | 0.157544713091459-0.0543823606945098i | 0.842455286908541+0.0543823606945098i | 0.984673388339235-0.0635628551486113i
[5 empty] | 18621 | 18.621 | 18.1949 | 1.5158 | 1.0001 | 0.010062 | 1.0031 | -0.079053 | 33695.7677 | 1.5708 | 14.0755 | 1.4997 | 1.0044 | 0.093327 | 0.98199 | -0.23195 | 3.9148 | -113.5117 | 66.4883 |  | 1000000000 | 346741641 |  | 27.5883 | -9.4196 | 2.0301 | -77.5125 | 0 | 0 | 0.055354340139093+0.328092330458899i | 0.334283409918i | 0.981479549162731-0.165591047885599i | 0.157440943310151-0.0546820550764832i | 0.842559056689849+0.0546820550764832i | 0.984507980657737-0.0638945355748286i
[5 empty] | 18729.5 | 18.7295 | 18.3006 | 1.5161 | 1.0001 | 0.01012 | 1.0032 | -0.079512 | 33892.1047 | 1.5708 | 14.1571 | 1.5001 | 1.0044 | 0.093868 | 0.98179 | -0.23328 | 3.8624 | -113.6364 | 66.3636 |  | 1000000000 | 350794170.25 |  | 27.5876 | -9.4271 | 1.9819 | -77.4776 | 0 | 0 | 0.055995185790069+0.329931675879225i | 0.336231197361i | 0.981264315949209-0.166537746138854i | 0.157334135701655-0.0549886126465375i | 0.842665864298345+0.0549886126465375i | 0.984337831266996-0.0642334927877295i
[5 empty] | 18838 | 18.838 | 18.4063 | 1.5164 | 1.0001 | 0.010179 | 1.0032 | -0.07997 | 34088.4417 | 1.5708 | 14.2387 | 1.5005 | 1.0045 | 0.094409 | 0.98159 | -0.23461 | 3.8102 | -113.7611 | 66.2389 |  | 1000000000 | 354870244 |  | 27.5869 | -9.4348 | 1.934 | -77.4424 | 0 | 0 | 0.056639612877049+0.331769769580106i | 0.338178984804i | 0.981047860713141-0.167484129476218i | 0.157226731187158-0.0552949615966843i | 0.842773268812842+0.0552949615966843i | 0.984166833741009-0.0645718953012078i
[5 empty] | 18946.5 | 18.9465 | 18.512 | 1.5168 | 1.0001 | 0.010237 | 1.0032 | -0.080429 | 34284.7787 | 1.5708 | 14.3203 | 1.5009 | 1.0045 | 0.094949 | 0.98139 | -0.23593 | 3.7583 | -113.8859 | 66.1141 |  | 1000000000 | 358969862.25 |  | 27.5862 | -9.4428 | 1.8864 | -77.4071 | 0 | 0 | 0.057287618955157+0.333606604588044i | 0.340126772247i | 0.980830183946176-0.168430196119801i | 0.15711873017414-0.055601100764674i | 0.84288126982586+0.055601100764674i | 0.983994990352196-0.0649097406350129i
[5 empty] | 19055 | 19.055 | 18.6177 | 1.5171 | 1.0001 | 0.010296 | 1.0033 | -0.080888 | 34481.1156 | 1.5708 | 14.4019 | 1.5013 | 1.0046 | 0.09549 | 0.98118 | -0.23726 | 3.7067 | -114.0107 | 65.9893 |  | 1000000000 | 363093025 |  | 27.5856 | -9.451 | 1.839 | -77.3716 | 0 | 0 | 0.057939201565939+0.335442173934317i | 0.34207455969i | 0.980611286142724-0.169375944292512i | 0.157010133072343-0.0559070289890528i | 0.842989866927657+0.0559070289890528i | 0.983822303381531-0.0652470263203628i
[5 empty] | 19165.75 | 19.1657 | 18.7256 | 1.5174 | 1.0001 | 0.010356 | 1.0033 | -0.081356 | 34681.5241 | 1.5708 | 14.4852 | 1.5017 | 1.0046 | 0.096041 | 0.98097 | -0.23861 | 3.6543 | -114.1381 | 65.8619 |  | 1000000000 | 367325973.0625 |  | 27.5849 | -9.4597 | 1.791 | -77.3352 | 0 | 0 | 0.058607982244654+0.337314495547579i | 0.3440627390385i | 0.980386590219623-0.170340974464241i | 0.156898669625891-0.0562190825912632i | 0.843101330374109+0.0562190825912632i | 0.983645167718502-0.0655907266804162i
[5 empty] | 19276.5 | 19.2765 | 18.8335 | 1.5177 | 1.0001 | 0.010416 | 1.0034 | -0.081824 | 34881.9326 | 1.5708 | 14.5685 | 1.5021 | 1.0047 | 0.096593 | 0.98076 | -0.23997 | 3.6021 | -114.2655 | 65.7345 |  | 1000000000 | 371583452.25 |  | 27.5842 | -9.4687 | 1.7433 | -77.2986 | 0 | 0 | 0.059280484110284+0.339185483805275i | 0.346050918387i | 0.980160623142612-0.171305669080724i | 0.156786585981619-0.0565309139675458i | 0.843213414018381+0.0565309139675458i | 0.983467157952921-0.0659338387789588i
[5 empty] | 19387.25 | 19.3873 | 18.9414 | 1.518 | 1.0001 | 0.010476 | 1.0034 | -0.082292 | 35082.3411 | 1.5708 | 14.6518 | 1.5025 | 1.0047 | 0.097144 | 0.98055 | -0.24132 | 3.5503 | -114.393 | 65.607 |  | 1000000000 | 375865462.5625 |  | 27.5835 | -9.4779 | 1.6959 | -77.2618 | 0 | 0 | 0.0599567045045279+0.341055131311657i | 0.3480390977355i | 0.979933385446394-0.172270026254617i | 0.156673882582579-0.0568425218852762i | 0.843326117417421+0.0568425218852762i | 0.983288276537758-0.0662763600275976i
[5 empty] | 19498 | 19.498 | 19.0493 | 1.5183 | 1.0001 | 0.010535 | 1.0034 | -0.08276 | 35282.7495 | 1.5708 | 14.7351 | 1.5029 | 1.0048 | 0.097696 | 0.98034 | -0.24267 | 3.4987 | -114.5204 | 65.4796 |  | 1000000000 | 380172004 |  | 27.5828 | -9.4873 | 1.6488 | -77.2249 | 0 | 0 | 0.060636640754382+0.342923430676279i | 0.350027277084i | 0.979704877668673-0.173234044099456i | 0.15656055987427-0.0571539051127132i | 0.84343944012573+0.0571539051127132i | 0.983108525934966-0.0666182878505307i
[5 empty] | 19611.75 | 19.6118 | 19.1601 | 1.5186 | 1.0001 | 0.010597 | 1.0035 | -0.08324 | 35488.5867 | 1.5708 | 14.8207 | 1.5033 | 1.0048 | 0.098262 | 0.98012 | -0.24406 | 3.446 | -114.6514 | 65.3486 |  | 1000000000 | 384620738.0625 |  | 27.582 | -9.4973 | 1.6007 | -77.1867 | 0 | 0 | 0.061338860520415+0.344840927430152i | 0.3520693123065i | 0.979468858478483-0.174223820072723i | 0.156443523246597-0.0574734879050253i | 0.843556476753403+0.0574734879050253i | 0.982923004013408-0.0669688573788878i
[5 empty] | 19725.5 | 19.7255 | 19.2709 | 1.5189 | 1.0001 | 0.010658 | 1.0035 | -0.083721 | 35694.4238 | 1.5708 | 14.9063 | 1.5037 | 1.0049 | 0.098828 | 0.9799 | -0.24545 | 3.3936 | -114.7824 | 65.2176 |  | 1000000000 | 389095350.25 |  | 27.5813 | -9.5075 | 1.5529 | -77.1484 | 0 | 0 | 0.062044994415542+0.346756986229634i | 0.354111347529i | 0.979231500626329-0.175213234053339i | 0.156325834264076-0.0577928310382723i | 0.843674165735924+0.0577928310382723i | 0.982736570470689-0.0673187954295154i
[5 empty] | 19839.25 | 19.8392 | 19.3818 | 1.5192 | 1.0001 | 0.01072 | 1.0036 | -0.084201 | 35900.261 | 1.5708 | 14.9918 | 1.504 | 1.005 | 0.099394 | 0.97968 | -0.24684 | 3.3415 | -114.9134 | 65.0866 |  | 1000000000 | 393595840.5625 |  | 27.5806 | -9.5179 | 1.5054 | -77.1099 | 0 | 0 | 0.06275503949525+0.34867159908494i | 0.3561533827515i | 0.978992804704651-0.176202284000307i | 0.156207493417458-0.0581119331808233i | 0.843792506582542+0.0581119331808233i | 0.982549228003388-0.0676680992532812i
[5 empty] | 19953 | 19.953 | 19.4926 | 1.5195 | 1.0001 | 0.010781 | 1.0036 | -0.084682 | 36106.0981 | 1.5708 | 15.0774 | 1.5044 | 1.005 | 0.09996 | 0.97946 | -0.24823 | 3.2896 | -115.0444 | 64.9556 |  | 1000000000 | 398122209 |  | 27.5799 | -9.5286 | 1.4582 | -77.0713 | 0 | 0 | 0.063468992798718+0.350584758012313i | 0.358195417974i | 0.978752771309209-0.177190967873645i | 0.156088501200214-0.0584307930020522i | 0.843911498799786+0.0584307930020522i | 0.982360979317732-0.0680167661152175i
[5 empty] | 20069 | 20.069 | 19.6056 | 1.5198 | 1.0001 | 0.010844 | 1.0036 | -0.085172 | 36316.0068 | 1.5708 | 15.1647 | 1.5048 | 1.0051 | 0.10054 | 0.97923 | -0.24964 | 3.237 | -115.1781 | 64.8219 |  | 1000000000 | 402764761 |  | 27.5792 | -9.5398 | 1.4104 | -77.0317 | 0 | 0 | 0.064201090115717+0.352534254022765i | 0.360277845102i | 0.978506613202811-0.178198829010817i | 0.155966484980714-0.0587557090037942i | 0.844033515019286+0.0587557090037942i | 0.982168076563657-0.068371670878581i
[5 empty] | 20185 | 20.185 | 19.7186 | 1.5201 | 1.0001 | 0.010907 | 1.0037 | -0.085662 | 36525.9155 | 1.5708 | 15.2519 | 1.5052 | 1.0051 | 0.10111 | 0.979 | -0.25105 | 3.1847 | -115.3118 | 64.6882 |  | 1000000000 | 407434225 |  | 27.5785 | -9.5512 | 1.3629 | -76.9919 | 0 | 0 | 0.0649372455257889+0.35448222126801i | 0.36236027223i | 0.978259065450228-0.179206305167393i | 0.155843792412369-0.059080370211335i | 0.844156207587631+0.059080370211335i | 0.981974237100898-0.0687259075328091i
[5 empty] | 20301 | 20.301 | 19.8317 | 1.5204 | 1.0001 | 0.010969 | 1.0037 | -0.086152 | 36735.8241 | 1.5708 | 15.3392 | 1.5056 | 1.0052 | 0.10169 | 0.97877 | -0.25247 | 3.1327 | -115.4455 | 64.5545 |  | 1000000000 | 412130601 |  | 27.5777 | -9.5629 | 1.3157 | -76.952 | 0 | 0 | 0.065677455836597+0.356428651300685i | 0.364442699358i | 0.978010128693942-0.180213394183212i | 0.155720424027234-0.0594047752167808i | 0.844279575972766+0.0594047752167808i | 0.981779463829909-0.0690794732231549i
[5 empty] | 20417 | 20.417 | 19.9447 | 1.5206 | 1.0001 | 0.011032 | 1.0038 | -0.086641 | 36945.7328 | 1.5708 | 15.4265 | 1.5059 | 1.0053 | 0.10227 | 0.97854 | -0.25388 | 3.0809 | -115.5792 | 64.4208 |  | 1000000000 | 416853889 |  | 27.577 | -9.5748 | 1.2687 | -76.9119 | 0 | 0 | 0.066421717838216+0.358373535680095i | 0.366525126486i | 0.977759803580025-0.181220093899219i | 0.155596380360297-0.0597289226133492i | 0.844403619639703+0.0597289226133492i | 0.981583759661196-0.0694323651103488i
[5 empty] | 20536 | 20.536 | 20.0607 | 1.5209 | 1.0001 | 0.011096 | 1.0038 | -0.087144 | 37161.0701 | 1.5708 | 15.516 | 1.5063 | 1.0053 | 0.10286 | 0.9783 | -0.25533 | 3.0281 | -115.7164 | 64.2836 |  | 1000000000 | 421727296 |  | 27.5763 | -9.5872 | 1.2209 | -76.8706 | 0 | 0 | 0.067189434835694+0.360367103823099i | 0.368661409488i | 0.977501562541031-0.182252422158878i | 0.155468427527384-0.0600611839705165i | 0.844531572472616+0.0600611839705165i | 0.981382029917288-0.0697936803850307i
[5 empty] | 20655 | 20.655 | 20.1766 | 1.5212 | 1.0001 | 0.011161 | 1.0039 | -0.087646 | 37376.4074 | 1.5708 | 15.6056 | 1.5067 | 1.0054 | 0.10345 | 0.97806 | -0.25678 | 2.9755 | -115.8536 | 64.1464 |  | 1000000000 | 426629025 |  | 27.5755 | -9.5999 | 1.1733 | -76.8292 | 0 | 0 | 0.067961408903854+0.362359027357552i | 0.37079769249i | 0.977241861793205-0.183284336122687i | 0.155339765182691-0.0603931712262587i | 0.844660234817309+0.0603931712262587i | 0.981179326740404-0.0701542805508241i
[5 empty] | 20774 | 20.774 | 20.2926 | 1.5215 | 1.0001 | 0.011225 | 1.0039 | -0.088149 | 37591.7447 | 1.5708 | 15.6951 | 1.507 | 1.0054 | 0.10404 | 0.97782 | -0.25823 | 2.9232 | -115.9908 | 64.0092 |  | 1000000000 | 431559076 |  | 27.5748 | -9.6128 | 1.1261 | -76.7876 | 0 | 0 | 0.068737636519634+0.364349297192905i | 0.372933975492i | 0.976980702045799-0.184315833463418i | 0.155210393913394-0.0607248828654842i | 0.844789606086606+0.0607248828654842i | 0.980975653305087-0.0705141625934449i
[5 empty] | 20893 | 20.893 | 20.4085 | 1.5218 | 1.0001 | 0.011289 | 1.0039 | -0.088651 | 37807.0821 | 1.5708 | 15.7847 | 1.5074 | 1.0055 | 0.10464 | 0.97757 | -0.25967 | 2.8713 | -116.128 | 63.872 |  | 1000000000 | 436517449 |  | 27.5741 | -9.626 | 1.0791 | -76.7458 | 0 | 0 | 0.069518114140564+0.366337904246157i | 0.375070258494i | 0.976718084012031-0.185346911855119i | 0.155080314309906-0.0610563173743595i | 0.844919685690094+0.0610563173743595i | 0.980771012796574-0.0708733235159155i
[5 empty] | 21014.75 | 21.0147 | 20.5272 | 1.5221 | 1.0001 | 0.011355 | 1.004 | -0.089165 | 38027.3957 | 1.5708 | 15.8763 | 1.5078 | 1.0056 | 0.10524 | 0.97733 | -0.26115 | 2.8183 | -116.2685 | 63.7315 |  | 1000000000 | 441619717.5625 |  | 27.5733 | -9.6397 | 1.0314 | -76.7029 | 0 | 0 | 0.070321022755821+0.368370736175143i | 0.3772559093805i | 0.976447888596503-0.18640138168093i | 0.154946496207363-0.0613951226958572i | 0.845053503792637+0.0613951226958572i | 0.980560645679755-0.0712400349587925i
[5 empty] | 21136.5 | 21.1365 | 20.6458 | 1.5223 | 1.0001 | 0.011421 | 1.004 | -0.089679 | 38247.7093 | 1.5708 | 15.9679 | 1.5081 | 1.0056 | 0.10585 | 0.97707 | -0.26263 | 2.7657 | -116.4089 | 63.5911 |  | 1000000000 | 446751632.25 |  | 27.5725 | -9.6536 | 0.98399 | -76.6598 | 0 | 0 | 0.0711283725106741+0.370401808372112i | 0.379441560267i | 0.976176168239117-0.187455408049196i | 0.154811937914888-0.0617336347286853i | 0.845188062085112+0.0617336347286853i | 0.980349273055784-0.0716059852762845i
[5 empty] | 21258.25 | 21.2583 | 20.7645 | 1.5226 | 1.0001 | 0.011486 | 1.0041 | -0.090192 | 38468.0229 | 1.5708 | 16.0595 | 1.5085 | 1.0057 | 0.10645 | 0.97682 | -0.26411 | 2.7133 | -116.5494 | 63.4506 |  | 1000000000 | 451913193.0625 |  | 27.5718 | -9.6678 | 0.93687 | -76.6166 | 0 | 0 | 0.071940159548358+0.372431111134493i | 0.3816272111535i | 0.975902923716548-0.188508988473104i | 0.154676640075274-0.0620718518557488i | 0.845323359924726+0.0620718518557488i | 0.980136898369886-0.0719711713153015i
[5 empty] | 21380 | 21.38 | 20.8831 | 1.5229 | 1.0001 | 0.011552 | 1.0041 | -0.090706 | 38688.3365 | 1.5708 | 16.1511 | 1.5088 | 1.0058 | 0.10706 | 0.97657 | -0.26559 | 2.6613 | -116.6899 | 63.3101 |  | 1000000000 | 457104400 |  | 27.571 | -9.6822 | 0.89004 | -76.5733 | 0 | 0 | 0.072756379990911+0.374458634768169i | 0.38381286204i | 0.975628155809807-0.189562120467262i | 0.154540603334848-0.0624097724613615i | 0.845459396665152+0.0624097724613615i | 0.979923525078513-0.0723355899418866i
[5 empty] | 21504.5 | 21.5045 | 21.0044 | 1.5232 | 1.0001 | 0.01162 | 1.0042 | -0.091231 | 38913.6264 | 1.5708 | 16.2448 | 1.5092 | 1.0058 | 0.10768 | 0.97631 | -0.2671 | 2.6083 | -116.8335 | 63.1665 |  | 1000000000 | 462443520.25 |  | 27.5703 | -9.6971 | 0.84246 | -76.5288 | 0 | 0 | 0.073595617304994+0.376530104670907i | 0.386047880811i | 0.975345607078328-0.190638573511623i | 0.154400730449168-0.0627550174451512i | 0.845599269550832+0.0627550174451512i | 0.979704303186324-0.0727074429359492i
[5 empty] | 21629 | 21.629 | 21.1258 | 1.5234 | 1.0001 | 0.011687 | 1.0042 | -0.091757 | 39138.9163 | 1.5708 | 16.3385 | 1.5096 | 1.0059 | 0.10829 | 0.97605 | -0.26861 | 2.5556 | -116.9772 | 63.0228 |  | 1000000000 | 467813641 |  | 27.5695 | -9.7123 | 0.79518 | -76.4842 | 0 | 0 | 0.074439482293214+0.378599693690242i | 0.388282899582i | 0.975061467032974-0.191714552387835i | 0.154260086284464-0.0630999489483737i | 0.845739913715536+0.0630999489483737i | 0.979484044413373-0.0730784868916789i
[5 empty] | 21753.5 | 21.7535 | 21.2471 | 1.5237 | 1.0001 | 0.011754 | 1.0043 | -0.092282 | 39364.2062 | 1.5708 | 16.4322 | 1.5099 | 1.006 | 0.10891 | 0.97579 | -0.27012 | 2.5032 | -117.1209 | 62.8791 |  | 1000000000 | 473214762.25 |  | 27.5687 | -9.7277 | 0.74821 | -76.4394 | 0 | 0 | 0.075287970740206+0.380667391487943i | 0.390517918353i | 0.97477573652292-0.192790054442908i | 0.154118671543299-0.0634445652479905i | 0.845881328456701+0.0634445652479905i | 0.979262752491245-0.0734487185202573i
[5 empty] | 21878 | 21.878 | 21.3684 | 1.524 | 1.0001 | 0.011821 | 1.0043 | -0.092807 | 39589.4961 | 1.5708 | 16.5259 | 1.5102 | 1.006 | 0.10953 | 0.97552 | -0.27163 | 2.451 | -117.2646 | 62.7354 |  | 1000000000 | 478646884 |  | 27.5679 | -9.7433 | 0.70153 | -76.3944 | 0 | 0 | 0.0761410784075131+0.382733187735224i | 0.392752937124i | 0.974488416402059-0.193865077025443i | 0.153976486932081-0.0637888646225373i | 0.846023513067919+0.0637888646225373i | 0.979040431163234-0.0738181345539606i
[5 empty] | 22005.25 | 22.0053 | 21.4925 | 1.5243 | 1.0001 | 0.01189 | 1.0044 | -0.093344 | 39819.7622 | 1.5708 | 16.6217 | 1.5106 | 1.0061 | 0.11016 | 0.97525 | -0.27317 | 2.398 | -117.4114 | 62.5886 |  | 1000000000 | 484231027.5625 |  | 27.5672 | -9.7596 | 0.65412 | -76.3484 | 0 | 0 | 0.077017798775765+0.384842638260453i | 0.3950373237795i | 0.974193108080245-0.194963346852649i | 0.153830366870706-0.0641404397100755i | 0.846169633129294+0.0641404397100755i | 0.978812139268164-0.0741948641834878i
[5 empty] | 22132.5 | 22.1325 | 21.6165 | 1.5245 | 1.0001 | 0.011959 | 1.0044 | -0.09388 | 40050.0284 | 1.5708 | 16.7174 | 1.5109 | 1.0062 | 0.11079 | 0.97498 | -0.27472 | 2.3452 | -117.5583 | 62.4417 |  | 1000000000 | 489847556.25 |  | 27.5664 | -9.776 | 0.60702 | -76.3021 | 0 | 0 | 0.077899335652909+0.386950080515115i | 0.397321710435i | 0.973896140967153-0.196061110196124i | 0.153683444057849-0.0644916800858525i | 0.846316555942151+0.0644916800858525i | 0.978582779933399-0.0745707349547618i
[5 empty] | 22259.75 | 22.2598 | 21.7405 | 1.5248 | 1.0001 | 0.012028 | 1.0045 | -0.094417 | 40280.2946 | 1.5708 | 16.8132 | 1.5113 | 1.0062 | 0.11143 | 0.9747 | -0.27626 | 2.2928 | -117.7052 | 62.2948 |  | 1000000000 | 495496470.0625 |  | 27.5656 | -9.7926 | 0.56022 | -76.2558 | 0 | 0 | 0.078785684438715+0.38905550350169i | 0.3996060970905i | 0.973597515989801-0.197158364230044i | 0.153535719260214-0.0648425839169483i | 0.846464280739786+0.0648425839169483i | 0.978352357192828-0.0749457434472915i
[5 empty] | 22387 | 22.387 | 21.8645 | 1.525 | 1.0001 | 0.012096 | 1.0045 | -0.094953 | 40510.5608 | 1.5708 | 16.909 | 1.5116 | 1.0063 | 0.11206 | 0.97443 | -0.2778 | 2.2405 | -117.8521 | 62.1479 |  | 1000000000 | 501177769 |  | 27.5648 | -9.8095 | 0.51371 | -76.2093 | 0 | 0 | 0.079676840507843+0.391158896233197i | 0.401890483746i | 0.973297234080353-0.198255106130355i | 0.153387193248693-0.0651931493721995i | 0.846612806751307+0.0651931493721995i | 0.978120875092502-0.0753198862637847i
[5 empty] | 22517.5 | 22.5175 | 21.9917 | 1.5253 | 1.0001 | 0.012167 | 1.0046 | -0.095503 | 40746.708 | 1.5708 | 17.0072 | 1.512 | 1.0064 | 0.11271 | 0.97414 | -0.27938 | 2.1873 | -118.0028 | 61.9972 |  | 1000000000 | 507037806.25 |  | 27.564 | -9.827 | 0.46633 | -76.1615 | 0 | 0 | 0.080595745096934+0.39331388999899i | 0.404233214265i | 0.972987562919924-0.199379324243501i | 0.153234042483844-0.0655523149998317i | 0.846765957516156+0.0655523149998317i | 0.9778823848367-0.0757026821338397i
[5 empty] | 22648 | 22.648 | 22.1189 | 1.5256 | 1.0001 | 0.012237 | 1.0046 | -0.096054 | 40982.8552 | 1.5708 | 17.1054 | 1.5123 | 1.0065 | 0.11335 | 0.97386 | -0.28096 | 2.1343 | -118.1534 | 61.8466 |  | 1000000000 | 512931904 |  | 27.5632 | -9.8447 | 0.41924 | -76.1135 | 0 | 0 | 0.081519695729419+0.39546672510721i | 0.406575944784i | 0.97267615111196-0.200502997718489i | 0.153080050711764-0.0659111208512017i | 0.846919949288236+0.0659111208512017i | 0.977642789075431-0.076084560381664i
[5 empty] | 22778.5 | 22.7785 | 22.2461 | 1.5258 | 1.0001 | 0.012308 | 1.0047 | -0.096604 | 41219.0025 | 1.5708 | 17.2037 | 1.5126 | 1.0065 | 0.114 | 0.97357 | -0.28253 | 2.0816 | -118.3041 | 61.6959 |  | 1000000000 | 518860062.25 |  | 27.5624 | -9.8627 | 0.37247 | -76.0654 | 0 | 0 | 0.082448687334304+0.397617389742272i | 0.408918675303i | 0.972362999678716-0.201626123515174i | 0.152925218777616-0.0662695649570453i | 0.847074781222384+0.0662695649570453i | 0.977402092211564-0.0764655174192484i
[5 empty] | 22909 | 22.909 | 22.3733 | 1.5261 | 1.0001 | 0.012378 | 1.0047 | -0.097154 | 41455.1497 | 1.5708 | 17.3019 | 1.513 | 1.0066 | 0.11465 | 0.97328 | -0.28411 | 2.0292 | -118.4547 | 61.5453 |  | 1000000000 | 524822281 |  | 27.5615 | -9.8809 | 0.32599 | -76.0172 | 0 | 0 | 0.083382714812925+0.399765872100505i | 0.411261405822i | 0.972048109648124-0.2027486985954i | 0.152769547531179-0.0666276453500842i | 0.847230452468821+0.0666276453500842i | 0.977160298660725-0.0768455496844232i
[5 empty] | 23042.25 | 23.0422 | 22.5031 | 1.5263 | 1.0001 | 0.01245 | 1.0048 | -0.097715 | 41696.2732 | 1.5708 | 17.4022 | 1.5133 | 1.0067 | 0.11531 | 0.97299 | -0.28572 | 1.9759 | -118.6085 | 61.3915 |  | 1000000000 | 530945285.0625 |  | 27.5607 | -9.8996 | 0.27884 | -75.9678 | 0 | 0 | 0.084341615707928+0.401957364997373i | 0.4136535042255i | 0.971724791138839-0.203894358071121i | 0.152609730715345-0.0669928941662288i | 0.847390269284655+0.0669928941662288i | 0.976912282848937-0.0772326324089558i
[5 empty] | 23175.5 | 23.1755 | 22.633 | 1.5266 | 1.0001 | 0.012522 | 1.0048 | -0.098277 | 41937.3968 | 1.5708 | 17.5025 | 1.5136 | 1.0068 | 0.11597 | 0.97269 | -0.28733 | 1.9229 | -118.7624 | 61.2376 |  | 1000000000 | 537103800.25 |  | 27.5599 | -9.9186 | 0.23199 | -75.9182 | 0 | 0 | 0.085305756121111+0.404146557841123i | 0.416045602629i | 0.971399662169996-0.205039436980135i | 0.152449040646481-0.0673577596401872i | 0.847550959353519+0.0673577596401872i | 0.976663132986903-0.0776187435518249i
[5 empty] | 23308.75 | 23.3087 | 22.7629 | 1.5269 | 1.0001 | 0.012594 | 1.0049 | -0.098838 | 42178.5203 | 1.5708 | 17.6028 | 1.514 | 1.0068 | 0.11663 | 0.97239 | -0.28894 | 1.8702 | -118.9162 | 61.0838 |  | 1000000000 | 543297826.5625 |  | 27.5591 | -9.9378 | 0.18544 | -75.8686 | 0 | 0 | 0.086275130535538+0.406333438104903i | 0.4184377010325i | 0.971072723854161-0.206183932094678i | 0.152287478244077-0.0677222396841505i | 0.847712521755923+0.0677222396841505i | 0.976412853815308-0.0780038794045378i
[5 empty] | 23442 | 23.442 | 22.8928 | 1.5271 | 1.0001 | 0.012666 | 1.005 | -0.099399 | 42419.6438 | 1.5708 | 17.7031 | 1.5143 | 1.0069 | 0.11729 | 0.97209 | -0.29055 | 1.8178 | -119.07 | 60.93 |  | 1000000000 | 549527364 |  | 27.5582 | -9.9572 | 0.1392 | -75.8188 | 0 | 0 | 0.087249733404319+0.408517993275098i | 0.420829799436i | 0.970743977310061-0.207327840189197i | 0.152125044432614-0.0680863322125163i | 0.847874955567386+0.0680863322125163i | 0.976161450087915-0.0783880362868616i
[5 empty] | 23578.5 | 23.5785 | 23.0258 | 1.5274 | 1.0001 | 0.01274 | 1.005 | -0.099974 | 42666.6484 | 1.5708 | 17.8059 | 1.5146 | 1.007 | 0.11797 | 0.97178 | -0.29219 | 1.7644 | -119.2276 | 60.7724 |  | 1000000000 | 555945662.25 |  | 27.5574 | -9.9772 | 0.092128 | -75.7677 | 0 | 0 | 0.088253522539512+0.410753406362493i | 0.423280241703i | 0.970405338812633-0.208499036440818i | 0.151957746243415-0.0684589010604155i | 0.848042253756585+0.0684589010604155i | 0.975902753512429-0.0787805439544416i
[5 empty] | 23715 | 23.715 | 23.1589 | 1.5276 | 1.0001 | 0.012814 | 1.0051 | -0.10055 | 42913.653 | 1.5708 | 17.9086 | 1.5149 | 1.0071 | 0.11864 | 0.97147 | -0.29384 | 1.7112 | -119.3852 | 60.6148 |  | 1000000000 | 562401225 |  | 27.5565 | -9.9975 | 0.045366 | -75.7165 | 0 | 0 | 0.089262786406228+0.412986353013574i | 0.42573068397i | 0.970064805201299-0.209669609843105i | 0.151789535598962-0.0688310588355957i | 0.848210464401038+0.0688310588355957i | 0.975642886995623-0.0791720165875897i
[5 empty] | 23851.5 | 23.8515 | 23.2919 | 1.5278 | 1.0001 | 0.012888 | 1.0051 | -0.10112 | 43160.6575 | 1.5708 | 18.0114 | 1.5152 | 1.0072 | 0.11932 | 0.97116 | -0.29548 | 1.6583 | -119.5427 | 60.4573 |  | 1000000000 | 568894052.25 |  | 27.5557 | -10.018 | -0.0010917 | -75.6651 | 0 | 0 | 0.090277518944177+0.415216819820245i | 0.428181126237i | 0.969722377698686-0.210839556936024i | 0.151620413509304-0.0692028033033742i | 0.848379586490696+0.0692028033033742i | 0.975381855689029-0.0795624503226637i
[5 empty] | 23988 | 23.988 | 23.425 | 1.5281 | 1.0001 | 0.012961 | 1.0052 | -0.1017 | 43407.6621 | 1.5708 | 18.1141 | 1.5156 | 1.0072 | 0.12 | 0.97085 | -0.29712 | 1.6057 | -119.7003 | 60.2997 |  | 1000000000 | 575424144 |  | 27.5548 | -10.0387 | -0.047249 | -75.6136 | 0 | 0 | 0.09129771406023+0.417444793389301i | 0.430631568504i | 0.969378057534172-0.212008874262041i | 0.151450380989962-0.0695741322315502i | 0.848549619010038+0.0695741322315502i | 0.975119664757695-0.0799518413273063i
[5 empty] | 24127.75 | 24.1277 | 23.5612 | 1.5283 | 1.0001 | 0.013037 | 1.0053 | -0.10229 | 43660.5478 | 1.5708 | 18.2194 | 1.5159 | 1.0073 | 0.12069 | 0.97053 | -0.29881 | 1.5521 | -119.8616 | 60.1384 |  | 1000000000 | 582148320.0625 |  | 27.5539 | -10.0601 | -0.094199 | -75.5608 | 0 | 0 | 0.092347852357697+0.419723216989857i | 0.4331403546345i | 0.969023579767891-0.213205376431904i | 0.151275357940384-0.0699538694983095i | 0.848724642059616+0.0699538694983095i | 0.974850035223948-0.0803494193110613i
[5 empty] | 24267.5 | 24.2675 | 23.6974 | 1.5286 | 1.0001 | 0.013112 | 1.0053 | -0.10288 | 43913.4334 | 1.5708 | 18.3246 | 1.5162 | 1.0074 | 0.12138 | 0.9702 | -0.30049 | 1.4988 | -120.0229 | 59.9771 |  | 1000000000 | 588911556.25 |  | 27.553 | -10.0816 | -0.14084 | -75.5078 | 0 | 0 | 0.093403703421909+0.421998998850577i | 0.435649140765i | 0.968667120769587-0.214401211162478i | 0.151099382763015-0.0703331664750962i | 0.848900617236985+0.0703331664750962i | 0.974579201187066-0.0807458962903788i
[5 empty] | 24407.25 | 24.4073 | 23.8337 | 1.5288 | 1.0001 | 0.013188 | 1.0054 | -0.10346 | 44166.319 | 1.5708 | 18.4298 | 1.5165 | 1.0075 | 0.12207 | 0.96988 | -0.30217 | 1.4457 | -120.1841 | 59.8159 |  | 1000000000 | 595713852.5625 |  | 27.5521 | -10.1034 | -0.18718 | -75.4548 | 0 | 0 | 0.094465260607334+0.424272124647679i | 0.4381579268955i | 0.968308681880511-0.215596374751572i | 0.150922456565444-0.0707120207746132i | 0.849077543434556+0.0707120207746132i | 0.974307168232455-0.0811412682547505i
[5 empty] | 24547 | 24.547 | 23.9699 | 1.5291 | 1.0001 | 0.013263 | 1.0054 | -0.10405 | 44419.2047 | 1.5708 | 18.535 | 1.5168 | 1.0076 | 0.12277 | 0.96955 | -0.30385 | 1.3929 | -120.3454 | 59.6546 |  | 1000000000 | 602555209 |  | 27.5513 | -10.1254 | -0.23321 | -75.4016 | 0 | 0 | 0.095532517232526+0.4265425800741i | 0.440666713026i | 0.967948264449313-0.216790863499802i | 0.150744580461246-0.07109043001235i | 0.849255419538754+0.07109043001235i | 0.974033941959383-0.0815355312281961i
[5 empty] | 24690 | 24.69 | 24.1093 | 1.5293 | 1.0001 | 0.013341 | 1.0055 | -0.10465 | 44677.9714 | 1.5708 | 18.6427 | 1.5171 | 1.0077 | 0.12347 | 0.96922 | -0.30557 | 1.3392 | -120.5104 | 59.4896 |  | 1000000000 | 609596100 |  | 27.5504 | -10.1481 | -0.28001 | -75.347 | 0 | 0 | 0.096630486570311+0.428863057637059i | 0.44323384302i | 0.967577418535947-0.218012428635669i | 0.150561585571615-0.0714771762728432i | 0.849438414428385+0.0714771762728432i | 0.973753132173708-0.081937811020061i
[5 empty] | 24833 | 24.833 | 24.2487 | 1.5295 | 1.0001 | 0.013418 | 1.0056 | -0.10526 | 44936.7381 | 1.5708 | 18.7503 | 1.5174 | 1.0078 | 0.12418 | 0.96888 | -0.30728 | 1.2858 | -120.6754 | 59.3246 |  | 1000000000 | 616677889 |  | 27.5494 | -10.171 | -0.3265 | -75.2924 | 0 | 0 | 0.097734409251213+0.431180708926944i | 0.445800973014i | 0.967204503865906-0.21923327934985i | 0.150377598458131-0.071863451487824i | 0.849622401541869+0.071863451487824i | 0.973471084826164-0.0823389213281672i
[5 empty] | 24976 | 24.976 | 24.3881 | 1.5298 | 1.0001 | 0.013495 | 1.0056 | -0.10586 | 45195.5048 | 1.5708 | 18.858 | 1.5177 | 1.0078 | 0.12489 | 0.96854 | -0.309 | 1.2326 | -120.8403 | 59.1597 |  | 1000000000 | 623800576 |  | 27.5485 | -10.1941 | -0.37268 | -75.2376 | 0 | 0 | 0.098844278000212+0.433495518670079i | 0.448368103008i | 0.966829521908128-0.220453411688049i | 0.150192620333298-0.0722492531116798i | 0.849807379666702+0.0722492531116798i | 0.973187805959249-0.0827388580051244i
[5 empty] | 25119 | 25.119 | 24.5275 | 1.53 | 1.0001 | 0.013572 | 1.0057 | -0.10646 | 45454.2715 | 1.5708 | 18.9657 | 1.518 | 1.0079 | 0.1256 | 0.9682 | -0.31071 | 1.1797 | -121.0053 | 58.9947 |  | 1000000000 | 630964161 |  | 27.5476 | -10.2174 | -0.41857 | -75.1828 | 0 | 0 | 0.099960085503104+0.435807471611513i | 0.450935233002i | 0.966452474139629-0.221672821699121i | 0.150006652416149-0.0726345786019188i | 0.849993347583851+0.0726345786019188i | 0.972903301629552-0.0831376169415336i
[5 empty] | 25265.25 | 25.2653 | 24.67 | 1.5303 | 1.0001 | 0.013651 | 1.0058 | -0.10707 | 45718.9193 | 1.5708 | 19.0758 | 1.5183 | 1.008 | 0.12632 | 0.96785 | -0.31247 | 1.1258 | -121.174 | 58.826 |  | 1000000000 | 638332857.5625 |  | 27.5467 | -10.2414 | -0.46518 | -75.1265 | 0 | 0 | 0.10110738734883+0.438168998128752i | 0.4535607068595i | 0.966064721881836-0.222919194321104i | 0.149815435441862-0.073028166354792i | 0.850184564558138+0.073028166354792i | 0.972611070062505-0.0835442161431758i
[5 empty] | 25411.5 | 25.4115 | 24.8126 | 1.5305 | 1.0001 | 0.01373 | 1.0058 | -0.10769 | 45983.567 | 1.5708 | 19.1859 | 1.5187 | 1.0081 | 0.12704 | 0.96749 | -0.31422 | 1.0723 | -121.3426 | 58.6574 |  | 1000000000 | 645744332.25 |  | 27.5458 | -10.2656 | -0.51149 | -75.0702 | 0 | 0 | 0.102260885359331+0.44052750429932i | 0.456186180717i | 0.965674811996565-0.224164803060463i | 0.149623185773445-0.0734212507165533i | 0.850376814226555+0.0734212507165533i | 0.972317569554749-0.0839495748897145i
[5 empty] | 25557.75 | 25.5577 | 24.9552 | 1.5307 | 1.0001 | 0.013809 | 1.0059 | -0.1083 | 46248.2148 | 1.5708 | 19.296 | 1.5189 | 1.0082 | 0.12777 | 0.96714 | -0.31597 | 1.019 | -121.5113 | 58.4887 |  | 1000000000 | 653198585.0625 |  | 27.5448 | -10.2899 | -0.55749 | -75.0138 | 0 | 0 | 0.103420571583417+0.442882973865775i | 0.4588116545745i | 0.965282746090011-0.22540964370081i | 0.149429904736097-0.0738138289776292i | 0.850570095263903+0.0738138289776292i | 0.972022806629177-0.0843536889086373i
[5 empty] | 25704 | 25.704 | 25.0978 | 1.5309 | 1.0001 | 0.013888 | 1.006 | -0.10892 | 46512.8626 | 1.5708 | 19.4061 | 1.5192 | 1.0083 | 0.12849 | 0.96679 | -0.31772 | 0.96594 | -121.6799 | 58.3201 |  | 1000000000 | 660695616 |  | 27.5439 | -10.3145 | -0.60319 | -74.9572 | 0 | 0 | 0.104586438027245+0.44523539059161i | 0.461437128432i | 0.964888525777185-0.226653712029281i | 0.149235593662126-0.074205898431935i | 0.850764406337874+0.074205898431935i | 0.971726787822863-0.08475655396911i
[5 empty] | 25853.75 | 25.8538 | 25.2437 | 1.5312 | 1.0001 | 0.013969 | 1.006 | -0.10955 | 46783.8438 | 1.5708 | 19.5189 | 1.5195 | 1.0084 | 0.12923 | 0.96642 | -0.31951 | 0.91193 | -121.8525 | 58.1475 |  | 1000000000 | 668416389.0625 |  | 27.5429 | -10.3398 | -0.64967 | -74.8992 | 0 | 0 | 0.105786600997994+0.447640924229767i | 0.4641254341425i | 0.96448264046725-0.227926748279678i | 0.149035566500334-0.0746068207049612i | 0.850964433499666+0.0746068207049612i | 0.971422390324734-0.0851677617191162i
[5 empty] | 26003.5 | 26.0035 | 25.3897 | 1.5314 | 1.0001 | 0.01405 | 1.0061 | -0.11018 | 47054.825 | 1.5708 | 19.6317 | 1.5198 | 1.0085 | 0.12997 | 0.96605 | -0.3213 | 0.85818 | -122.0251 | 57.9749 |  | 1000000000 | 676182012.25 |  | 27.5419 | -10.3654 | -0.69584 | -74.8411 | 0 | 0 | 0.106993226433992+0.450043222774467i | 0.466813739853i | 0.964074499855523-0.229198965882376i | 0.148834462261001-0.0750072037957445i | 0.851165537738999+0.0750072037957445i | 0.971116690031696-0.0855776511724704i
[5 empty] | 26153.25 | 26.1532 | 25.5357 | 1.5316 | 1.0001 | 0.014131 | 1.0062 | -0.11081 | 47325.8062 | 1.5708 | 19.7444 | 1.5201 | 1.0086 | 0.13071 | 0.96568 | -0.32309 | 0.80471 | -122.1977 | 57.8023 |  | 1000000000 | 683992485.5625 |  | 27.541 | -10.3911 | -0.74171 | -74.783 | 0 | 0 | 0.108206305614976+0.452442268864338i | 0.4695020455635i | 0.963664105704403-0.230470360326345i | 0.148632282397504-0.075407044810723i | 0.851367717602496+0.075407044810723i | 0.970809694005639-0.0859862179232257i
[5 empty] | 26303 | 26.303 | 25.6817 | 1.5318 | 1.0001 | 0.014212 | 1.0062 | -0.11144 | 47596.7874 | 1.5708 | 19.8572 | 1.5204 | 1.0087 | 0.13145 | 0.96531 | -0.32488 | 0.7515 | -122.3702 | 57.6298 |  | 1000000000 | 691847809 |  | 27.54 | -10.417 | -0.78727 | -74.7247 | 0 | 0 | 0.109425829774043+0.454838045161514i | 0.472190351274i | 0.963251459785935-0.231740927104514i | 0.148429028370993-0.0758063408602523i | 0.851570971629007+0.0758063408602523i | 0.970501409322662-0.0863934576113291i
[5 empty] | 26456 | 26.456 | 25.8309 | 1.5321 | 1.0001 | 0.014295 | 1.0063 | -0.11208 | 47873.6497 | 1.5708 | 19.9724 | 1.5207 | 1.0088 | 0.13221 | 0.96493 | -0.32671 | 0.69741 | -122.5465 | 57.4535 |  | 1000000000 | 699919936 |  | 27.539 | -10.4436 | -0.83351 | -74.665 | 0 | 0 | 0.110678468207255+0.457282421584087i | 0.474937000848i | 0.962827534531126-0.233038209298578i | 0.148220255298791-0.0762137369306812i | 0.851779744701209+0.0762137369306812i | 0.97018511045094-0.0868081604921344i
[5 empty] | 26609 | 26.609 | 25.98 | 1.5323 | 1.0001 | 0.014377 | 1.0064 | -0.11272 | 48150.512 | 1.5708 | 20.0876 | 1.521 | 1.0089 | 0.13296 | 0.96455 | -0.32853 | 0.6436 | -122.7227 | 57.2773 |  | 1000000000 | 708038881 |  | 27.538 | -10.4705 | -0.87944 | -74.6053 | 0 | 0 | 0.111937815752485+0.459723348231882i | 0.477683650422i | 0.96240126247936-0.234334618012561i | 0.148010364041253-0.076620558038647i | 0.851989635958747+0.076620558038647i | 0.96986748135762-0.0872214690282407i
[5 empty] | 26762 | 26.762 | 26.1292 | 1.5325 | 1.0001 | 0.01446 | 1.0065 | -0.11336 | 48427.3742 | 1.5708 | 20.2028 | 1.5213 | 1.009 | 0.13372 | 0.96417 | -0.33036 | 0.59005 | -122.8989 | 57.1011 |  | 1000000000 | 716204644 |  | 27.537 | -10.4975 | -0.92506 | -74.5454 | 0 | 0 | 0.113203862909112+0.462160806690355i | 0.480430299996i | 0.961972645551712-0.235630148452449i | 0.147799356181815-0.0770268011150592i | 0.852200643818185+0.0770268011150592i | 0.969548529633269-0.0876333787180205i
[5 empty] | 26915 | 26.915 | 26.2784 | 1.5327 | 1.0001 | 0.014543 | 1.0065 | -0.11401 | 48704.2365 | 1.5708 | 20.3181 | 1.5216 | 1.0091 | 0.13447 | 0.96378 | -0.33218 | 0.53677 | -123.0751 | 56.9249 |  | 1000000000 | 724417225 |  | 27.536 | -10.5246 | -0.97038 | -74.4855 | 0 | 0 | 0.114476600125979+0.464594778571127i | 0.48317694957i | 0.961541685679729-0.236924795828643i | 0.147587233312337-0.0774324630951878i | 0.852412766687663+0.0774324630951878i | 0.969228262882408-0.0880438851098935i
[5 empty] | 27071.75 | 27.0718 | 26.4312 | 1.533 | 1.0001 | 0.014627 | 1.0066 | -0.11466 | 48987.8846 | 1.5708 | 20.4361 | 1.5218 | 1.0092 | 0.13525 | 0.96338 | -0.33405 | 0.48246 | -123.2555 | 56.7445 |  | 1000000000 | 732879648.0625 |  | 27.535 | -10.5527 | -1.0165 | -74.4241 | 0 | 0 | 0.115787459871082+0.46708477161942i | 0.4859909189865i | 0.961097735310554-0.238250253960606i | 0.147368756688153-0.07784746193657i | 0.852631243311847+0.07784746193657i | 0.96889879065331-0.0884629930200497i
[5 empty] | 27228.5 | 27.2285 | 26.584 | 1.5332 | 1.0001 | 0.014712 | 1.0067 | -0.11532 | 49271.5328 | 1.5708 | 20.5541 | 1.5221 | 1.0093 | 0.13602 | 0.96298 | -0.33591 | 0.42842 | -123.436 | 56.564 |  | 1000000000 | 741391212.25 |  | 27.5339 | -10.5809 | -1.0623 | -74.3625 | 0 | 0 | 0.117105321181254+0.469571066094946i | 0.488804888403i | 0.960651329877461-0.239574775047473i | 0.147149113136458-0.0782618443491577i | 0.852850886863542+0.0782618443491577i | 0.968567954348242-0.0888806187017692i
[5 empty] | 27385.25 | 27.3852 | 26.7368 | 1.5334 | 1.0001 | 0.014797 | 1.0068 | -0.11598 | 49555.1809 | 1.5708 | 20.6722 | 1.5224 | 1.0094 | 0.13679 | 0.96258 | -0.33778 | 0.37465 | -123.6163 | 56.3837 |  | 1000000000 | 749951917.5625 |  | 27.5329 | -10.6093 | -1.1078 | -74.3008 | 0 | 0 | 0.11843017362112+0.472053642310183i | 0.4916188578195i | 0.960202471491644-0.240898353953302i | 0.14692830439648-0.0786756070516972i | 0.85307169560352+0.0786756070516972i | 0.96823576218774-0.0892967575314883i
[5 empty] | 27542 | 27.542 | 26.8897 | 1.5336 | 1.0001 | 0.014881 | 1.0068 | -0.11664 | 49838.829 | 1.5708 | 20.7902 | 1.5227 | 1.0095 | 0.13757 | 0.96218 | -0.33964 | 0.32114 | -123.7967 | 56.2033 |  | 1000000000 | 758561764 |  | 27.5318 | -10.6378 | -1.153 | -74.2391 | 0 | 0 | 0.119762006699941+0.474532480607055i | 0.494432827236i | 0.959751162275788-0.242220985547096i | 0.146706332216677-0.0790887467678425i | 0.853293667783323+0.0790887467678425i | 0.967902222406008-0.0897114049407655i
[5 empty] | 27702.5 | 27.7025 | 27.0461 | 1.5338 | 1.0001 | 0.014968 | 1.0069 | -0.11731 | 50129.263 | 1.5708 | 20.9111 | 1.523 | 1.0096 | 0.13836 | 0.96177 | -0.34155 | 0.26663 | -123.9813 | 56.0187 |  | 1000000000 | 767428506.25 |  | 27.5308 | -10.6672 | -1.199 | -74.1758 | 0 | 0 | 0.121132923937152+0.477066727631199i | 0.497314116495i | 0.959286518937967-0.243574272113729i | 0.146477846010475-0.0795111212718665i | 0.853522153989525+0.0795111212718665i | 0.967559315451166-0.0901344220638776i
[5 empty] | 27863 | 27.863 | 27.2026 | 1.534 | 1.0001 | 0.015055 | 1.007 | -0.11799 | 50419.6969 | 1.5708 | 21.032 | 1.5232 | 1.0098 | 0.13915 | 0.96135 | -0.34345 | 0.21239 | -124.1658 | 55.8342 |  | 1000000000 | 776346769 |  | 27.5297 | -10.6968 | -1.2446 | -74.1125 | 0 | 0 | 0.122511137372436+0.479597014132265i | 0.500195405754i | 0.958819310643838-0.244926554628708i | 0.146248143771261-0.0799328356887108i | 0.853751856228739+0.0799328356887108i | 0.967215013138705-0.0905558660362745i
[5 empty] | 28023.5 | 28.0235 | 27.3591 | 1.5342 | 1.0001 | 0.015141 | 1.0071 | -0.11866 | 50710.1309 | 1.5708 | 21.1529 | 1.5235 | 1.0099 | 0.13994 | 0.96093 | -0.34536 | 0.15842 | -124.3504 | 55.6496 |  | 1000000000 | 785316552.25 |  | 27.5286 | -10.7265 | -1.2899 | -74.049 | 0 | 0 | 0.123896635564108+0.482123319104262i | 0.503076695013i | 0.958349539709454-0.246277827600236i | 0.146017227405982-0.080353886517377i | 0.853982772594018+0.080353886517377i | 0.966869324349778-0.0909757321332635i
[5 empty] | 28184 | 28.184 | 27.5156 | 1.5344 | 1.0001 | 0.015228 | 1.0072 | -0.11933 | 51000.5648 | 1.5708 | 21.2738 | 1.5238 | 1.01 | 0.14073 | 0.96051 | -0.34726 | 0.10471 | -124.5348 | 55.4652 |  | 1000000000 | 794337856 |  | 27.5275 | -10.7565 | -1.335 | -73.9855 | 0 | 0 | 0.12528940701001+0.484645621574259i | 0.505957984272i | 0.957877208463453-0.24762808554209i | 0.145785098831665-0.0807742702623765i | 0.854214901168335+0.0807742702623765i | 0.966522257978662-0.0913940156906559i
[5 empty] | 28348 | 28.348 | 27.6755 | 1.5347 | 1.0001 | 0.015317 | 1.0072 | -0.12002 | 51297.3322 | 1.5708 | 21.3973 | 1.524 | 1.0101 | 0.14154 | 0.96008 | -0.3492 | 0.050108 | -124.7233 | 55.2767 |  | 1000000000 | 803609104 |  | 27.5264 | -10.7872 | -1.3807 | -73.9205 | 28348 | 55.2767 | 0.126720051282016+0.487218771361608i | 0.508902105384i | 0.957391934926206-0.249006734185934i | 0.145546658119664-0.081203128560268i | 0.854453341880336+0.081203128560268i | 0.966166209478508-0.0918197812255238i
[5 empty] | 28512 | 28.512 | 27.8354 | 1.5349 | 1.0001 | 0.015405 | 1.0073 | -0.12071 | 51594.0996 | 1.5708 | 21.5208 | 1.5243 | 1.0102 | 0.14235 | 0.95965 | -0.35114 | -0.0042273 | -124.9117 | 55.0883 |  | 28512 | 812934144 |  | 27.5253 | -10.8181 | -1.4261 | -73.8555 | 0 | 0 | 0.128158265007391+0.489787698013208i | 0.511846226496i | 0.956903993150833-0.25038431148499i | 0.145306955832101-0.0816312830022013i | 0.854693044167899+0.0816312830022013i | 0.965808741474813-0.092243884795022i
[5 empty] | 28676 | 28.676 | 27.9953 | 1.5351 | 1.0001 | 0.015494 | 1.0074 | -0.12139 | 51890.867 | 1.5708 | 21.6443 | 1.5246 | 1.0103 | 0.14316 | 0.95921 | -0.35308 | -0.058295 | -125.1001 | 54.8999 |  | 28676 | 822312976 |  | 27.5242 | -10.8492 | -1.4711 | -73.7904 | 0 | 0 | 0.129604035719925+0.492352379262006i | 0.514790347608i | 0.956413385662235-0.251760811604446i | 0.145065994046679-0.082058729877001i | 0.854934005953321+0.082058729877001i | 0.965449863495857-0.0926663216186532i
[5 empty] | 28840 | 28.84 | 28.1552 | 1.5353 | 1.0001 | 0.015583 | 1.0075 | -0.12208 | 52187.6345 | 1.5708 | 21.7678 | 1.5248 | 1.0105 | 0.14396 | 0.95878 | -0.35502 | -0.1121 | -125.2884 | 54.7116 |  | 28840 | 831745600 |  | 27.5231 | -10.8804 | -1.5159 | -73.7252 | 0 | 0 | 0.131057350887904+0.494912792877749i | 0.51773446872i | 0.955920114998962-0.253136228715694i | 0.144823774852016-0.0824854654796248i | 0.855176225147984+0.0824854654796248i | 0.965089585082132-0.0930870869817063i
[5 empty] | 29008 | 29.008 | 28.319 | 1.5355 | 1.0001 | 0.015673 | 1.0076 | -0.12279 | 52491.6401 | 1.5708 | 21.8944 | 1.5251 | 1.0106 | 0.14479 | 0.95833 | -0.35701 | -0.16694 | -125.4812 | 54.5188 |  | 29008 | 841464064 |  | 27.5219 | -10.9126 | -1.5615 | -73.6583 | 0 | 0 | 0.13255392231511+0.497531207372061i | 0.520750397664i | 0.955412054611775-0.254544063546999i | 0.144574346280815-0.0829218678953435i | 0.855425653719185+0.0829218678953435i | 0.964719077288378-0.0935163769466346i
[5 empty] | 29176 | 29.176 | 28.4828 | 1.5357 | 1.0001 | 0.015764 | 1.0077 | -0.12349 | 52795.6457 | 1.5708 | 22.0209 | 1.5254 | 1.0107 | 0.14562 | 0.95787 | -0.35899 | -0.22152 | -125.674 | 54.326 |  | 29176 | 851238976 |  | 27.5208 | -10.9449 | -1.6067 | -73.5914 | 0 | 0 | 0.134058383876133+0.500145096411817i | 0.523766326608i | 0.954901204991245-0.255950749534278i | 0.144323602687311-0.0833575160686362i | 0.855676397312689+0.0833575160686362i | 0.964347120217195-0.0939439031177024i
[5 empty] | 29344 | 29.344 | 28.6466 | 1.5359 | 1.0001 | 0.015855 | 1.0078 | -0.12419 | 53099.6514 | 1.5708 | 22.1474 | 1.5256 | 1.0108 | 0.14644 | 0.95742 | -0.36098 | -0.27583 | -125.8667 | 54.1333 |  | 29344 | 861070336 |  | 27.5196 | -10.9774 | -1.6516 | -73.5244 | 0 | 0 | 0.13557072188666+0.502754436221552i | 0.526782255552i | 0.954387568910669-0.257356280432414i | 0.144071546352223-0.0837924060369253i | 0.855928453647777+0.0837924060369253i | 0.963973724160743-0.0943696606411021i
[5 empty] | 29512 | 29.512 | 28.8104 | 1.5361 | 1.0001 | 0.015946 | 1.0079 | -0.1249 | 53403.657 | 1.5708 | 22.274 | 1.5259 | 1.0109 | 0.14727 | 0.95697 | -0.36296 | -0.32987 | -126.0594 | 53.9406 |  | 29512 | 870958144 |  | 27.5185 | -11.01 | -1.6962 | -73.4574 | 0 | 0 | 0.137090922590737+0.505359203067179i | 0.529798184496i | 0.953871149158297-0.258760650003269i | 0.14381817956821-0.0842265338445298i | 0.85618182043179+0.0842265338445298i | 0.963598899422312-0.0947936447351966i
[5 empty] | 29684 | 29.684 | 28.9781 | 1.5363 | 1.0001 | 0.016038 | 1.0079 | -0.12562 | 53714.9009 | 1.5708 | 22.4035 | 1.5261 | 1.0111 | 0.14812 | 0.9565 | -0.36499 | -0.38493 | -126.2566 | 53.7434 |  | 29684 | 881139856 |  | 27.5173 | -11.0436 | -1.7416 | -73.3887 | 0 | 0 | 0.138655449842993+0.508021225850676i | 0.532885921272i | 0.953339552747102-0.260197247305806i | 0.143557425026168-0.084670204308446i | 0.856442574973832+0.084670204308446i | 0.963213680944026-0.0952258815025781i
[5 empty] | 29856 | 29.856 | 29.1458 | 1.5365 | 1.0001 | 0.016131 | 1.008 | -0.12634 | 54026.1447 | 1.5708 | 22.5331 | 1.5264 | 1.0112 | 0.14896 | 0.95603 | -0.36701 | -0.43972 | -126.4537 | 53.5463 |  | 29856 | 891380736 |  | 27.5161 | -11.0773 | -1.7867 | -73.32 | 0 | 0 | 0.140228189249648+0.510678405103506i | 0.535973658048i | 0.95280504449301-0.261632614110841i | 0.143295301791725-0.085113067517251i | 0.856704698208275+0.085113067517251i | 0.96282698683125-0.0956562494742811i
[5 empty] | 30028 | 30.028 | 29.3136 | 1.5367 | 1.0001 | 0.016224 | 1.0081 | -0.12706 | 54337.3886 | 1.5708 | 22.6627 | 1.5267 | 1.0113 | 0.14981 | 0.95555 | -0.36904 | -0.49425 | -126.6508 | 53.3492 |  | 30028 | 901680784 |  | 27.5149 | -11.1112 | -1.8314 | -73.2512 | 0 | 0 | 0.141809125816029+0.513330715491827i | 0.539061394824i | 0.952267627436808-0.263066743746932i | 0.143031812363995-0.0855551192486378i | 0.856968187636005+0.0855551192486378i | 0.962438828173304-0.0960847437534759i
[5 empty] | 30200 | 30.2 | 29.4813 | 1.5369 | 1.0001 | 0.016317 | 1.0082 | -0.12778 | 54648.6325 | 1.5708 | 22.7922 | 1.5269 | 1.0115 | 0.15065 | 0.95508 | -0.37106 | -0.54851 | -126.8478 | 53.1522 |  | 30200 | 912040000 |  | 27.5137 | -11.1453 | -1.8758 | -73.1823 | 0 | 0 | 0.143398244469311+0.515978131728218i | 0.5421491316i | 0.951727304635635-0.264499629550474i | 0.142766959255115-0.0859963552880363i | 0.857233040744885+0.0859963552880363i | 0.962049216069156-0.0965113595222252i
[5 empty] | 30375.75 | 30.3758 | 29.6526 | 1.5371 | 1.0001 | 0.016412 | 1.0083 | -0.12851 | 54966.6622 | 1.5708 | 22.9246 | 1.5272 | 1.0116 | 0.15151 | 0.95459 | -0.37312 | -0.60368 | -127.049 | 52.951 |  | 30375.75 | 922686188.0625 |  | 27.5124 | -11.1802 | -1.9209 | -73.1119 | 0 | 0 | 0.145030445455092+0.518678186162944i | 0.5453041882185i | 0.951172203275125-0.265962463866093i | 0.142494925757485-0.0864463643604907i | 0.857505074242515+0.0864463643604907i | 0.961649619747973-0.0969453311857021i
[5 empty] | 30551.5 | 30.5515 | 29.824 | 1.5373 | 1.0001 | 0.016507 | 1.0084 | -0.12925 | 55284.6919 | 1.5708 | 23.057 | 1.5274 | 1.0117 | 0.15238 | 0.9541 | -0.37519 | -0.65859 | -127.2502 | 52.7498 |  | 30551.5 | 933394152.25 |  | 27.5112 | -11.2153 | -1.9656 | -73.0414 | 0 | 0 | 0.146671157127584+0.521373077481014i | 0.548459244837i | 0.950614074589925-0.267423985479858i | 0.142221473812069-0.0868955129135023i | 0.857778526187931+0.0868955129135023i | 0.961248529369814-0.0973773316151301i
[5 empty] | 30727.25 | 30.7273 | 29.9954 | 1.5375 | 1.0001 | 0.016602 | 1.0085 | -0.12998 | 55602.7216 | 1.5708 | 23.1894 | 1.5277 | 1.0119 | 0.15324 | 0.95361 | -0.37725 | -0.71323 | -127.4513 | 52.5487 |  | 30727.25 | 944163892.5625 |  | 27.5099 | -11.2506 | -2.0101 | -72.9709 | 0 | 0 | 0.148320363154531+0.524062778856474i | 0.5516143014555i | 0.950052921894287-0.26888418730836i | 0.141946606140912-0.087343796476079i | 0.858053393859088+0.087343796476079i | 0.960845956802565-0.0978073559249961i
[5 empty] | 30903 | 30.903 | 30.1668 | 1.5376 | 1.0001 | 0.016697 | 1.0086 | -0.13072 | 55920.7513 | 1.5708 | 23.3218 | 1.5279 | 1.012 | 0.1541 | 0.95312 | -0.37931 | -0.76761 | -127.6523 | 52.3477 |  | 30903 | 954995409 |  | 27.5087 | -11.286 | -2.0542 | -72.9004 | 0 | 0 | 0.149978047119118+0.526747263515029i | 0.554769358074i | 0.949488748520186-0.270343062276905i | 0.141670325480147-0.0877912105858382i | 0.858329674519853+0.0877912105858382i | 0.96044191392181-0.098235399315237i
[5 empty] | 31083 | 31.083 | 30.3423 | 1.5378 | 1.0001 | 0.016794 | 1.0087 | -0.13147 | 56246.4716 | 1.5708 | 23.4574 | 1.5282 | 1.0121 | 0.15499 | 0.95261 | -0.38142 | -0.82304 | -127.8581 | 52.1419 |  | 31083 | 966152889 |  | 27.5074 | -11.3224 | -2.0991 | -72.8281 | 0 | 0 | 0.151684588019365+0.529491229196598i | 0.558000710514i | 0.948907804631394-0.271835833111469i | 0.141385901996773-0.088248538199433i | 0.858614098003227+0.088248538199433i | 0.960026588785221-0.0986717354046585i
[5 empty] | 31263 | 31.263 | 30.5178 | 1.538 | 1.0001 | 0.016891 | 1.0088 | -0.13222 | 56572.192 | 1.5708 | 23.5929 | 1.5284 | 1.0123 | 0.15587 | 0.9521 | -0.38353 | -0.8782 | -128.0638 | 51.9362 |  | 31263 | 977375169 |  | 27.5061 | -11.3589 | -2.1437 | -72.7557 | 0 | 0 | 0.153399986714847+0.532229666126926i | 0.561232062954i | 0.948323699336738-0.273327197144508i | 0.141100002214192-0.0887049443544877i | 0.858899997785808+0.0887049443544877i | 0.959609746601575-0.0991059836928122i
[5 empty] | 31443 | 31.443 | 30.6933 | 1.5382 | 1.0001 | 0.016989 | 1.0089 | -0.13298 | 56897.9123 | 1.5708 | 23.7285 | 1.5286 | 1.0124 | 0.15675 | 0.95159 | -0.38563 | -0.9331 | -128.2694 | 51.7306 |  | 31443 | 988662249 |  | 27.5048 | -11.3956 | -2.188 | -72.6833 | 0 | 0 | 0.155124225294008+0.534962545712268i | 0.564463415394i | 0.947736436273482-0.274817146804333i | 0.140812629117665-0.089160424285378i | 0.859187370882335+0.089160424285378i | 0.959191400149483-0.0995381393006135i
[5 empty] | 31623 | 31.623 | 30.8688 | 1.5384 | 1.0001 | 0.017086 | 1.009 | -0.13373 | 57223.6326 | 1.5708 | 23.8641 | 1.5289 | 1.0126 | 0.15764 | 0.95108 | -0.38774 | -0.98773 | -128.475 | 51.525 |  | 31623 | 1000014129 |  | 27.5035 | -11.4325 | -2.2319 | -72.6109 | 0 | 0 | 0.156857285752987+0.537689839416908i | 0.567694767834i | 0.947146019098302-0.276305674529052i | 0.140523785707835-0.0896149732361513i | 0.859476214292165+0.0896149732361513i | 0.958771562212919-0.0999681974422698i
[5 empty] | 31807 | 31.807 | 31.0483 | 1.5386 | 1.0001 | 0.017185 | 1.0091 | -0.1345 | 57556.5912 | 1.5708 | 24.0028 | 1.5291 | 1.0127 | 0.15854 | 0.95055 | -0.38989 | -1.0433 | -128.6851 | 51.3149 |  | 31807 | 1011685249 |  | 27.5022 | -11.4703 | -2.2765 | -72.5368 | 0 | 0 | 0.158637957944611+0.540471936541006i | 0.570997928106i | 0.946539225341415-0.27782580310022i | 0.140227007009231-0.0900786560901677i | 0.859772992990769+0.0900786560901677i | 0.958340866291478-0.100405639646267i
[5 empty] | 31991 | 31.991 | 31.2277 | 1.5388 | 1.0001 | 0.017285 | 1.0092 | -0.13527 | 57889.5497 | 1.5708 | 24.1414 | 1.5294 | 1.0128 | 0.15944 | 0.95002 | -0.39204 | -1.0986 | -128.895 | 51.105 |  | 31991 | 1023424081 |  | 27.5008 | -11.5082 | -2.3208 | -72.4627 | 0 | 0 | 0.160427810117885+0.543248136652626i | 0.574301088378i | 0.945929143521081-0.279344429889523i | 0.139928698313686-0.090541356108771i | 0.860071301686314+0.090541356108771i | 0.957908638888428-0.100840880312151i
[5 empty] | 32175 | 32.175 | 31.4071 | 1.539 | 1.0002 | 0.017384 | 1.0093 | -0.13603 | 58222.5083 | 1.5708 | 24.28 | 1.5296 | 1.013 | 0.16034 | 0.94949 | -0.39418 | -1.1537 | -129.1049 | 50.8951 |  | 32175 | 1035230625 |  | 27.4995 | -11.5463 | -2.3648 | -72.3886 | 0 | 0 | 0.162226822743989+0.546018409461044i | 0.57760424865i | 0.945315777605896-0.280861546851762i | 0.139628862876002-0.0910030682435073i | 0.860371137123998+0.0910030682435073i | 0.957474893671402-0.101273914628851i
[5 empty] | 32359 | 32.359 | 31.5865 | 1.5391 | 1.0002 | 0.017484 | 1.0094 | -0.1368 | 58555.4668 | 1.5708 | 24.4186 | 1.5298 | 1.0131 | 0.16124 | 0.94895 | -0.39633 | -1.2085 | -129.3147 | 50.6853 |  | 32359 | 1047104881 |  | 27.4981 | -11.5846 | -2.4084 | -72.3144 | 0 | 0 | 0.16403497619415+0.548782724740206i | 0.580907408922i | 0.944699131585517-0.282377145952662i | 0.139327503967642-0.091463787456701i | 0.860672496032358+0.091463787456701i | 0.957039644310496-0.101704737886223i
[5 empty] | 32547.5 | 32.5475 | 31.7704 | 1.5393 | 1.0002 | 0.017585 | 1.0095 | -0.13759 | 58896.5684 | 1.5708 | 24.5606 | 1.5301 | 1.0133 | 0.16216 | 0.9484 | -0.39852 | -1.2643 | -129.5295 | 50.4705 |  | 32547.5 | 1059339756.25 |  | 27.4967 | -11.6239 | -2.4528 | -72.2384 | 0 | 0 | 0.165896809049779+0.551608436163425i | 0.584291353005i | 0.944064007325306-0.283928228950462i | 0.139017198491703-0.0919347393605708i | 0.860982801508297+0.0919347393605708i | 0.956592204784151-0.102143799930871i
[5 empty] | 32736 | 32.736 | 31.9542 | 1.5395 | 1.0002 | 0.017687 | 1.0097 | -0.13838 | 59237.67 | 1.5708 | 24.7026 | 1.5303 | 1.0134 | 0.16309 | 0.94785 | -0.40071 | -1.3199 | -129.7442 | 50.2558 |  | 32736 | 1071645696 |  | 27.4953 | -11.6633 | -2.4969 | -72.1624 | 0 | 0 | 0.167768193276623+0.554427831081688i | 0.587675297088i | 0.943425449102494-0.285477701900921i | 0.138705301120563-0.0924046385136147i | 0.861294698879437+0.0924046385136147i | 0.956143215690978-0.102580531760056i
[5 empty] | 32924.5 | 32.9245 | 32.138 | 1.5397 | 1.0002 | 0.017789 | 1.0098 | -0.13916 | 59578.7715 | 1.5708 | 24.8446 | 1.5305 | 1.0136 | 0.16401 | 0.9473 | -0.40291 | -1.3753 | -129.9589 | 50.0411 |  | 32924.5 | 1084022700.25 |  | 27.4939 | -11.7029 | -2.5407 | -72.0863 | 0 | 0 | 0.169649107445338+0.557240877209916i | 0.591059241171i | 0.942783461275246-0.28702555620183i | 0.138391815425777-0.092873479534986i | 0.861608184574223+0.092873479534986i | 0.955692691731238-0.103014928637311i
[5 empty] | 33113 | 33.113 | 32.3218 | 1.5399 | 1.0002 | 0.017891 | 1.0099 | -0.13995 | 59919.8731 | 1.5708 | 24.9866 | 1.5308 | 1.0138 | 0.16493 | 0.94674 | -0.4051 | -1.4303 | -130.1734 | 49.8266 |  | 33113 | 1096470769 |  | 27.4925 | -11.7426 | -2.5842 | -72.0103 | 0 | 0 | 0.171539530017449+0.56004754233573i | 0.594443185254i | 0.942138048224789-0.288571783263277i | 0.138076744997092-0.093341257055955i | 0.861923255002908+0.093341257055955i | 0.955240647604169-0.10344698593614i
[5 empty] | 33305.75 | 33.3058 | 32.5098 | 1.54 | 1.0002 | 0.017995 | 1.01 | -0.14075 | 60268.6653 | 1.5708 | 25.1318 | 1.531 | 1.0139 | 0.16587 | 0.94617 | -0.40733 | -1.4864 | -130.3927 | 49.6073 |  | 33305.75 | 1109272983.0625 |  | 27.4911 | -11.7834 | -2.6283 | -71.9324 | 0 | 0 | 0.173482384686134+0.562910855798571i | 0.5979034251585i | 0.941474546076312-0.29015118058597i | 0.137752935885644-0.0938184759664285i | 0.862247064114356+0.0938184759664285i | 0.95477685484783-0.103886360577927i
[5 empty] | 33498.5 | 33.4985 | 32.6977 | 1.5402 | 1.0002 | 0.018099 | 1.0101 | -0.14156 | 60617.4574 | 1.5708 | 25.2771 | 1.5312 | 1.0141 | 0.16682 | 0.9456 | -0.40957 | -1.5422 | -130.6118 | 49.3882 |  | 33498.5 | 1122149502.25 |  | 27.4896 | -11.8243 | -2.6721 | -71.8546 | 0 | 0 | 0.17543513545541+0.565767429389994i | 0.601363665063i | 0.940807471849373-0.29172885833904i | 0.137427477424098-0.094294571564999i | 0.862572522575902+0.094294571564999i | 0.954311503681072-0.104323279520231i
[5 empty] | 33691.25 | 33.6912 | 32.8857 | 1.5404 | 1.0002 | 0.018203 | 1.0102 | -0.14236 | 60966.2496 | 1.5708 | 25.4223 | 1.5315 | 1.0142 | 0.16776 | 0.94502 | -0.4118 | -1.5977 | -130.8309 | 49.1691 |  | 33691.25 | 1135100326.5625 |  | 27.4881 | -11.8653 | -2.7156 | -71.7768 | 0 | 0 | 0.177397758944507+0.568617228907532i | 0.6048239049675i | 0.940136830302841-0.293304807378669i | 0.137100373509249-0.0947695381512553i | 0.862899626490751+0.0947695381512553i | 0.953844609810573-0.104757738171047i
[5 empty] | 33884 | 33.884 | 33.0737 | 1.5406 | 1.0002 | 0.018307 | 1.0103 | -0.14316 | 61315.0418 | 1.5708 | 25.5675 | 1.5317 | 1.0144 | 0.1687 | 0.94444 | -0.41403 | -1.653 | -131.0499 | 48.9501 |  | 33884 | 1148125456 |  | 27.4867 | -11.9064 | -2.7587 | -71.6989 | 0 | 0 | 0.179370231654448+0.57146022022983i | 0.608284144872i | 0.939462626220648-0.294879018574769i | 0.136771628057592-0.095243370038305i | 0.863228371942408+0.095243370038305i | 0.953376188937823-0.105189732057106i
[5 empty] | 34081.5 | 34.0815 | 33.2663 | 1.5407 | 1.0002 | 0.018414 | 1.0105 | -0.14399 | 61672.4294 | 1.5708 | 25.7163 | 1.5319 | 1.0146 | 0.16967 | 0.94385 | -0.41632 | -1.7093 | -131.2741 | 48.7259 |  | 34081.5 | 1161548642.25 |  | 27.4852 | -11.9487 | -2.8026 | -71.6191 | 0 | 0 | 0.181401504230007+0.57436617477277i | 0.611829656577i | 0.93876811723409-0.296490211417493i | 0.136433082628332-0.0957276957954617i | 0.863566917371668+0.0957276957954617i | 0.952894657121837-0.105629810530156i
[5 empty] | 34279 | 34.279 | 33.4589 | 1.5409 | 1.0002 | 0.018521 | 1.0106 | -0.14481 | 62029.817 | 1.5708 | 25.8651 | 1.5321 | 1.0147 | 0.17063 | 0.94325 | -0.4186 | -1.7654 | -131.4982 | 48.5018 |  | 34279 | 1175049841 |  | 27.4837 | -11.9912 | -2.8462 | -71.5393 | 0 | 0 | 0.183443067112627+0.577264909165252i | 0.615375168282i | 0.938069878212434-0.298099560345865i | 0.136092822147896-0.0962108181942087i | 0.863907177852104+0.0962108181942087i | 0.952411555470435-0.106067292133457i
[5 empty] | 34476.5 | 34.4765 | 33.6515 | 1.5411 | 1.0002 | 0.018627 | 1.0107 | -0.14563 | 62387.2046 | 1.5708 | 26.0139 | 1.5323 | 1.0149 | 0.17159 | 0.94265 | -0.42088 | -1.8213 | -131.7222 | 48.2778 |  | 34476.5 | 1188629052.25 |  | 27.4821 | -12.0337 | -2.8895 | -71.4595 | 0 | 0 | 0.185494894638558+0.580156386968329i | 0.618920679987i | 0.937367914383657-0.299707055583365i | 0.135750850893574-0.0966927311613882i | 0.864249149106426+0.0966927311613882i | 0.951926900851181-0.106502172440047i
[5 empty] | 34674 | 34.674 | 33.8441 | 1.5412 | 1.0002 | 0.018734 | 1.0108 | -0.14646 | 62744.5921 | 1.5708 | 26.1627 | 1.5326 | 1.0151 | 0.17256 | 0.94205 | -0.42316 | -1.8769 | -131.9461 | 48.0539 |  | 34674 | 1202286276 |  | 27.4806 | -12.0764 | -2.9325 | -71.3797 | 0 | 0 | 0.187556961015013+0.583040571834275i | 0.622466191692i | 0.936662231003169-0.301312687368919i | 0.135407173164165-0.0971734286390458i | 0.864592826835835+0.0971734286390458i | 0.951440710121474-0.106934447151997i
[5 empty] | 34875.75 | 34.8757 | 34.0408 | 1.5414 | 1.0002 | 0.018843 | 1.0109 | -0.1473 | 63109.6703 | 1.5708 | 26.3147 | 1.5328 | 1.0152 | 0.17354 | 0.94143 | -0.42548 | -1.9334 | -132.1747 | 47.8253 |  | 34875.75 | 1216317938.0625 |  | 27.479 | -12.1201 | -2.976 | -71.2982 | 0 | 0 | 0.189673945730522+0.58597925370448i | 0.6260879992185i | 0.935937527050375-0.302950936557286i | 0.135054342378246-0.0976632089507467i | 0.864945657621754+0.0976632089507467i | 0.950942488528669-0.107373329340341i
[5 empty] | 35077.5 | 35.0775 | 34.2376 | 1.5416 | 1.0002 | 0.018952 | 1.0111 | -0.14813 | 63474.7485 | 1.5708 | 26.4667 | 1.533 | 1.0154 | 0.17452 | 0.94081 | -0.4278 | -1.9896 | -132.4032 | 47.5968 |  | 35077.5 | 1230431006.25 |  | 27.4775 | -12.164 | -3.0193 | -71.2166 | 0 | 0 | 0.191801559878131+0.588910249006228i | 0.629709806745i | 0.935208952914888-0.30458722069069i | 0.134699740020312-0.0981517081677047i | 0.865300259979688+0.0981517081677047i | 0.950442699525798-0.107809483931244i
[5 empty] | 35279.25 | 35.2792 | 34.4343 | 1.5418 | 1.0002 | 0.019061 | 1.0112 | -0.14897 | 63839.8267 | 1.5708 | 26.6187 | 1.5332 | 1.0156 | 0.17551 | 0.94019 | -0.43012 | -2.0456 | -132.6316 | 47.3684 |  | 35279.25 | 1244625480.5625 |  | 27.4759 | -12.208 | -3.0622 | -71.1351 | 0 | 0 | 0.193939775548912+0.59183351929226i | 0.6333316142715i | 0.93447651428711-0.30622152941472i | 0.134343370741848-0.0986389198820433i | 0.865656629258152+0.0986389198820433i | 0.949941361042077-0.108242906757115i
[5 empty] | 35481 | 35.481 | 34.6311 | 1.5419 | 1.0002 | 0.01917 | 1.0113 | -0.14981 | 64204.9049 | 1.5708 | 26.7707 | 1.5334 | 1.0158 | 0.17649 | 0.93956 | -0.43244 | -2.1013 | -132.8598 | 47.1402 |  | 35481 | 1258901361 |  | 27.4743 | -12.2521 | -3.1048 | -71.0536 | 0 | 0 | 0.196088564694875+0.59474902621665i | 0.636953421798i | 0.933740216887108-0.307853852392148i | 0.133985239217521-0.099124837702775i | 0.866014760782479+0.099124837702775i | 0.949438490990856-0.108673593788634i
[5 empty] | 35687.75 | 35.6878 | 34.8327 | 1.5421 | 1.0002 | 0.019282 | 1.0115 | -0.15067 | 64579.0309 | 1.5708 | 26.9265 | 1.5336 | 1.016 | 0.1775 | 0.93892 | -0.43482 | -2.1582 | -133.0935 | 46.9065 |  | 35687.75 | 1273615500.0625 |  | 27.4727 | -12.2974 | -3.1481 | -70.97 | 0 | 0 | 0.198301547901759+0.597728694227811i | 0.6406649891145i | 0.932981674328679-0.30952455849951i | 0.13361640868304-0.0996214490379685i | 0.86638359131696+0.0996214490379685i | 0.948921587983909-0.109112112193481i
[5 empty] | 35894.5 | 35.8945 | 35.0344 | 1.5422 | 1.0002 | 0.019393 | 1.0116 | -0.15153 | 64953.1569 | 1.5708 | 27.0823 | 1.5339 | 1.0161 | 0.1785 | 0.93828 | -0.43719 | -2.2148 | -133.3271 | 46.6729 |  | 35894.5 | 1288415130.25 |  | 27.471 | -12.3428 | -3.1911 | -70.8865 | 0 | 0 | 0.200525575078941+0.600700128098157i | 0.644376556431i | 0.932219091621283-0.311193157289256i | 0.133245737486843-0.100116688016359i | 0.866754262513157+0.100116688016359i | 0.948403114589151-0.109547749395261i
[5 empty] | 36101.25 | 36.1013 | 35.236 | 1.5424 | 1.0002 | 0.019505 | 1.0117 | -0.15239 | 65327.2829 | 1.5708 | 27.2381 | 1.5341 | 1.0163 | 0.17951 | 0.93763 | -0.43956 | -2.2711 | -133.5606 | 46.4394 |  | 36101.25 | 1303300251.5625 |  | 27.4694 | -12.3884 | -3.2338 | -70.803 | 0 | 0 | 0.202760615588855+0.603663286894059i | 0.6480881237475i | 0.931452475017504-0.312859637693117i | 0.132873230735191-0.100610547815677i | 0.867126769264809+0.100610547815677i | 0.947883090025411-0.109980501505599i
[5 empty] | 36308 | 36.308 | 35.4376 | 1.5426 | 1.0002 | 0.019617 | 1.0119 | -0.15325 | 65701.4089 | 1.5708 | 27.3938 | 1.5343 | 1.0165 | 0.18052 | 0.93698 | -0.44192 | -2.3272 | -133.794 | 46.206 |  | 36308 | 1318270864 |  | 27.4677 | -12.434 | -3.2762 | -70.7195 | 0 | 0 | 0.205006638642217+0.606618129795882i | 0.651799691064i | 0.9306818308024-0.314523988662166i | 0.13249889355963-0.101103021632647i | 0.86750110644037+0.101103021632647i | 0.947361533488803-0.110410364785903i
[5 empty] | 36519.5 | 36.5195 | 35.6439 | 1.5427 | 1.0002 | 0.019731 | 1.012 | -0.15413 | 66084.1302 | 1.5708 | 27.5532 | 1.5345 | 1.0167 | 0.18155 | 0.93631 | -0.44434 | -2.3843 | -134.0325 | 45.9675 |  | 36519.5 | 1333673880.25 |  | 27.466 | -12.4809 | -3.3192 | -70.6341 | 0 | 0 | 0.207315594852827+0.609632211941325i | 0.655596530181i | 0.929889320452955-0.316224362559683i | 0.132114067524529-0.101605368656888i | 0.867885932475471+0.101605368656888i | 0.946826429213487-0.110847111117382i
[5 empty] | 36731 | 36.731 | 35.8501 | 1.5429 | 1.0002 | 0.019845 | 1.0121 | -0.15501 | 66466.8516 | 1.5708 | 27.7126 | 1.5347 | 1.0169 | 0.18257 | 0.93564 | -0.44676 | -2.4411 | -134.271 | 45.729 |  | 36731 | 1349166361 |  | 27.4643 | -12.5278 | -3.3619 | -70.5487 | 0 | 0 | 0.209635978378012+0.612637505647114i | 0.659393369298i | 0.929092608709937-0.317922484724397i | 0.131727336936998-0.102106250941186i | 0.868272663063002+0.102106250941186i | 0.946289762323515-0.111280826916774i
[5 empty] | 36942.5 | 36.9425 | 36.0564 | 1.5431 | 1.0002 | 0.019959 | 1.0123 | -0.15589 | 66849.573 | 1.5708 | 27.8719 | 1.5349 | 1.0171 | 0.1836 | 0.93497 | -0.44917 | -2.4977 | -134.5092 | 45.4908 |  | 36942.5 | 1364748306.25 |  | 27.4626 | -12.5749 | -3.4043 | -70.4633 | 0 | 0 | 0.211967755767191+0.615633967589023i | 0.663190208415i | 0.928291702406713-0.319618343391689i | 0.131338707372135-0.102605661264837i | 0.868661292627865+0.102605661264837i | 0.945751553286509-0.111711508663689i
[5 empty] | 37154 | 37.154 | 36.2627 | 1.5432 | 1.0002 | 0.020074 | 1.0124 | -0.15677 | 67232.2944 | 1.5708 | 28.0313 | 1.5351 | 1.0173 | 0.18463 | 0.93429 | -0.45158 | -2.554 | -134.7474 | 45.2526 |  | 37154 | 1380419716 |  | 27.4609 | -12.6221 | -3.4463 | -70.378 | 0 | 0 | 0.214310893405532+0.618621554570148i | 0.666987047532i | 0.92748660841194-0.321311926818564i | 0.130948184432411-0.103103592428358i | 0.869051815567589+0.103103592428358i | 0.945211822539587-0.112139152998533i
[5 empty] | 37370.25 | 37.3702 | 36.4736 | 1.5434 | 1.0002 | 0.02019 | 1.0126 | -0.15766 | 67623.6112 | 1.5708 | 28.1942 | 1.5353 | 1.0175 | 0.18568 | 0.9336 | -0.45404 | -2.6114 | -134.9907 | 45.0093 |  | 37370.25 | 1396535585.0625 |  | 27.4591 | -12.6704 | -3.489 | -70.2907 | 0 | 0 | 0.216718365332543+0.621667017616888i | 0.6708691584495i | 0.926659110479416-0.32304118113496i | 0.130546939111243-0.103611169602815i | 0.869453060888757+0.103611169602815i | 0.944658418078731-0.112573257804432i
[5 empty] | 37586.5 | 37.5865 | 36.6845 | 1.5435 | 1.0002 | 0.020307 | 1.0127 | -0.15856 | 68014.928 | 1.5708 | 28.3572 | 1.5355 | 1.0177 | 0.18673 | 0.93291 | -0.4565 | -2.6684 | -135.2338 | 44.7662 |  | 37586.5 | 1412744982.25 |  | 27.4573 | -12.7189 | -3.5313 | -70.2035 | 0 | 0 | 0.219137641913976+0.624703111665321i | 0.674751269367i | 0.925827249278641-0.324768032106934i | 0.130143726347671-0.104117185277553i | 0.869856273652329+0.104117185277553i | 0.94410346589654-0.113004180641477i
[5 empty] | 37802.75 | 37.8028 | 36.8954 | 1.5437 | 1.0002 | 0.020424 | 1.0128 | -0.15946 | 68406.2447 | 1.5708 | 28.5201 | 1.5357 | 1.0179 | 0.18778 | 0.93221 | -0.45896 | -2.7252 | -135.4769 | 44.5231 |  | 37802.75 | 1429047907.5625 |  | 27.4555 | -12.7675 | -3.5734 | -70.1163 | 0 | 0 | 0.221568686689481+0.627729790959183i | 0.6786333802845i | 0.924991032265497-0.326492467253223i | 0.12973855221842-0.104621631826531i | 0.87026144778158+0.104621631826531i | 0.943546987730369-0.113431918434395i
[5 empty] | 38019 | 38.019 | 37.1063 | 1.5438 | 1.0002 | 0.020541 | 1.013 | -0.16035 | 68797.5615 | 1.5708 | 28.6831 | 1.5359 | 1.0181 | 0.18883 | 0.93151 | -0.46142 | -2.7818 | -135.7197 | 44.2803 |  | 38019 | 1445444361 |  | 27.4537 | -12.8161 | -3.6151 | -70.0292 | 0 | 0 | 0.224011463021348+0.630747009884099i | 0.682515491202i | 0.924150466934121-0.328214474116674i | 0.129331422829775-0.10512450164735i | 0.870668577170225+0.10512450164735i | 0.942989005278225-0.113856468279804i
[5 empty] | 38240.5 | 38.2405 | 37.3223 | 1.544 | 1.0002 | 0.02066 | 1.0131 | -0.16127 | 69198.3785 | 1.5708 | 28.85 | 1.5361 | 1.0183 | 0.1899 | 0.93079 | -0.46393 | -2.8395 | -135.9683 | 44.0317 |  | 38240.5 | 1462335840.25 |  | 27.4519 | -12.8661 | -3.6574 | -69.94 | 0 | 0 | 0.226525667505881+0.633827624021529i | 0.686491849899i | 0.923284994737783-0.329975756506372i | 0.12891238874902-0.105637937336922i | 0.87108761125098+0.105637937336922i | 0.942415939555319-0.114288017281166i
[5 empty] | 38462 | 38.462 | 37.5384 | 1.5442 | 1.0002 | 0.02078 | 1.0133 | -0.16219 | 69599.1954 | 1.5708 | 29.0169 | 1.5363 | 1.0185 | 0.19098 | 0.93007 | -0.46644 | -2.8969 | -136.2167 | 43.7833 |  | 38462 | 1479325444 |  | 27.45 | -12.9162 | -3.6995 | -69.8508 | 0 | 0 | 0.229052101708394+0.636898216452014i | 0.690468208596i | 0.922414976566531-0.331734464899042i | 0.128491316381934-0.106149702742002i | 0.871508683618066+0.106149702742002i | 0.941841341567802-0.114716216047899i
[5 empty] | 38683.5 | 38.6835 | 37.7544 | 1.5443 | 1.0002 | 0.0209 | 1.0135 | -0.16311 | 70000.0124 | 1.5708 | 29.1838 | 1.5365 | 1.0187 | 0.19205 | 0.92934 | -0.46894 | -2.954 | -136.465 | 43.535 |  | 38683.5 | 1496413172.25 |  | 27.4482 | -12.9664 | -3.7412 | -69.7616 | 0 | 0 | 0.231590725682408+0.639958738625164i | 0.694444567293i | 0.921540420597966-0.333490585987543i | 0.128068212386265-0.106659789770861i | 0.871931787613735+0.106659789770861i | 0.941265234494634-0.115141062014237i
[5 empty] | 38905 | 38.905 | 37.9704 | 1.5445 | 1.0002 | 0.021019 | 1.0136 | -0.16402 | 70400.8293 | 1.5708 | 29.3507 | 1.5367 | 1.0189 | 0.19312 | 0.92861 | -0.47145 | -3.0109 | -136.713 | 43.287 |  | 38905 | 1513599025 |  | 27.4463 | -13.0167 | -3.7827 | -69.6725 | 0 | 0 | 0.234141499288702+0.643009142149816i | 0.69842092599i | 0.920661335051439-0.335244106491813i | 0.127643083451883-0.107168190358303i | 0.872356916548117+0.107168190358303i | 0.940687641465011-0.11556255279907i
[5 empty] | 39131.5 | 39.1315 | 38.1913 | 1.5446 | 1.0002 | 0.021142 | 1.0138 | -0.16496 | 70810.6941 | 1.5708 | 29.5214 | 1.5369 | 1.0192 | 0.19422 | 0.92787 | -0.474 | -3.0689 | -136.9665 | 43.0335 |  | 39131.5 | 1531274292.25 |  | 27.4444 | -13.0682 | -3.8247 | -69.5814 | 0 | 0 | 0.236762374527316+0.646117889446515i | 0.702487044477i | 0.91975773009102-0.337034506741096i | 0.127206270912114-0.107686314907753i | 0.872793729087886+0.107686314907753i | 0.940095497612821-0.115990086117015i
[5 empty] | 39358 | 39.358 | 38.4122 | 1.5448 | 1.0002 | 0.021264 | 1.0139 | -0.1659 | 71220.5588 | 1.5708 | 29.6921 | 1.5371 | 1.0194 | 0.19531 | 0.92712 | -0.47656 | -3.1265 | -137.2199 | 42.7801 |  | 39358 | 1549052164 |  | 27.4424 | -13.1198 | -3.8664 | -69.4904 | 0 | 0 | 0.239395868600099+0.649215954284399i | 0.706553162964i | 0.918849406265382-0.338822159674199i | 0.126767355233317-0.1082026590474i | 0.873232644766683+0.1082026590474i | 0.939501848711196-0.116414106618358i
[5 empty] | 39584.5 | 39.5845 | 38.6331 | 1.5449 | 1.0002 | 0.021386 | 1.0141 | -0.16684 | 71630.4236 | 1.5708 | 29.8628 | 1.5373 | 1.0196 | 0.19641 | 0.92637 | -0.47911 | -3.1839 | -137.473 | 42.527 |  | 39584.5 | 1566932640.25 |  | 27.4405 | -13.1716 | -3.9078 | -69.3995 | 0 | 0 | 0.242041937966712+0.652303285442242i | 0.710619281451i | 0.917936372497966-0.340607051180051i | 0.126326343672215-0.108717214240374i | 0.873673656327785+0.108717214240374i | 0.938906719319551-0.116834612348313i
[5 empty] | 39811 | 39.811 | 38.854 | 1.5451 | 1.0002 | 0.021509 | 1.0142 | -0.16777 | 72040.2883 | 1.5708 | 30.0334 | 1.5375 | 1.0198 | 0.1975 | 0.92561 | -0.48166 | -3.2411 | -137.7259 | 42.2741 |  | 39811 | 1584915721 |  | 27.4385 | -13.2234 | -3.9488 | -69.3085 | 0 | 0 | 0.244700538878905+0.655379831876282i | 0.714685399938i | 0.917018637757449-0.3423891671778i | 0.125883243520183-0.10922997197938i | 0.874116756479817+0.10922997197938i | 0.938310133936024-0.117251601548685i
[5 empty] | 40042.75 | 40.0427 | 39.0801 | 1.5452 | 1.0002 | 0.021634 | 1.0144 | -0.16873 | 72459.6532 | 1.5708 | 30.2081 | 1.5377 | 1.0201 | 0.19862 | 0.92484 | -0.48426 | -3.2993 | -137.9846 | 42.0154 |  | 40042.75 | 1603421827.5625 |  | 27.4365 | -13.2765 | -3.9905 | -69.2156 | 0 | 0 | 0.247433687754135+0.658516473349498i | 0.7188457662045i | 0.916074774741263-0.34420970309192i | 0.125427718707644-0.10975274555825i | 0.874572281292356+0.10975274555825i | 0.937698238895572-0.117674614694908i
[5 empty] | 40274.5 | 40.2745 | 39.3061 | 1.5454 | 1.0002 | 0.021759 | 1.0146 | -0.16969 | 72879.0182 | 1.5708 | 30.3827 | 1.5379 | 1.0203 | 0.19974 | 0.92406 | -0.48686 | -3.3573 | -138.243 | 41.757 |  | 40274.5 | 1622035350.25 |  | 27.4345 | -13.3297 | -4.0318 | -69.1227 | 0 | 0 | 0.250179862515575+0.661641716809663i | 0.723006132471i | 0.915126009441146-0.346027303614344i | 0.124970022914071-0.110273619468277i | 0.875029977085929+0.110273619468277i | 0.937084871269493-0.118093943304646i
[5 empty] | 40506.25 | 40.5063 | 39.5321 | 1.5455 | 1.0002 | 0.021884 | 1.0147 | -0.17065 | 73298.3831 | 1.5708 | 30.5574 | 1.5381 | 1.0205 | 0.20086 | 0.92328 | -0.48946 | -3.415 | -138.5013 | 41.4987 |  | 40506.25 | 1640756289.0625 |  | 27.4325 | -13.3831 | -4.0728 | -69.0298 | 0 | 0 | 0.252939015630721+0.664755508163117i | 0.7271664987375i | 0.914172351610339-0.347841953761445i | 0.124510164061547-0.110792584693853i | 0.875489835938453+0.110792584693853i | 0.936470057089161-0.118509586124541i
[5 empty] | 40738 | 40.738 | 39.7582 | 1.5456 | 1.0002 | 0.022009 | 1.0149 | -0.1716 | 73717.748 | 1.5708 | 30.732 | 1.5383 | 1.0208 | 0.20198 | 0.9225 | -0.49206 | -3.4725 | -138.7593 | 41.2407 |  | 40738 | 1659584644 |  | 27.4304 | -13.4365 | -4.1135 | -68.937 | 0 | 0 | 0.255711099342435+0.667857793514423i | 0.731326865004i | 0.913213811051191-0.349653638583394i | 0.124048150109594-0.111309632252404i | 0.875951849890406+0.111309632252404i | 0.935853822311531-0.11892154211049i
[5 empty] | 40975.25 | 40.9753 | 39.9896 | 1.5458 | 1.0002 | 0.022138 | 1.0151 | -0.17258 | 74147.0655 | 1.5708 | 30.9108 | 1.5384 | 1.021 | 0.20312 | 0.92169 | -0.49471 | -3.531 | -139.0233 | 40.9767 |  | 40975.25 | 1678971112.5625 |  | 27.4283 | -13.4913 | -4.1549 | -68.8421 | 0 | 0 | 0.258562315902026+0.671021728857891i | 0.7355859670395i | 0.91222747432029-0.351505231866586i | 0.123572947349662-0.111836954809649i | 0.876427052650338+0.111836954809649i | 0.935221518212522-0.119339454838888i
[5 empty] | 41212.5 | 41.2125 | 40.221 | 1.5459 | 1.0002 | 0.022266 | 1.0153 | -0.17356 | 74576.383 | 1.5708 | 31.0896 | 1.5386 | 1.0212 | 0.20427 | 0.92089 | -0.49736 | -3.5893 | -139.287 | 40.713 |  | 41212.5 | 1698470156.25 |  | 27.4262 | -13.5461 | -4.1959 | -68.7473 | 0 | 0 | 0.261426982083914+0.67417349191905i | 0.739845069075i | 0.911236041299759-0.353353685807173i | 0.123095502986014-0.112362248653175i | 0.876904497013986+0.112362248653175i | 0.934587780093845-0.119753502111928i
[5 empty] | 41449.75 | 41.4498 | 40.4524 | 1.5461 | 1.0003 | 0.022394 | 1.0154 | -0.17454 | 75005.7005 | 1.5708 | 31.2684 | 1.5388 | 1.0215 | 0.20541 | 0.92008 | -0.50001 | -3.6474 | -139.5506 | 40.4494 |  | 41449.75 | 1718081775.0625 |  | 27.4241 | -13.6011 | -4.2365 | -68.6525 | 0 | 0 | 0.264305045923275+0.67731302552516i | 0.7441041711105i | 0.910239522665676-0.355198984476631i | 0.122615825679454-0.112885504254193i | 0.877384174320546+0.112885504254193i | 0.933952635550854-0.120163683480314i
[5 empty] | 41687 | 41.687 | 40.6838 | 1.5462 | 1.0003 | 0.022522 | 1.0156 | -0.17552 | 75435.0179 | 1.5708 | 31.4472 | 1.539 | 1.0217 | 0.20655 | 0.91926 | -0.50265 | -3.7052 | -139.8139 | 40.1861 |  | 41687 | 1737805969 |  | 27.422 | -13.6561 | -4.2769 | -68.5578 | 0 | 0 | 0.267196455212254+0.680440272725325i | 0.748363273146i | 0.909237929147515-0.357041111984294i | 0.122133924131291-0.113406712120888i | 0.877866075868709+0.113406712120888i | 0.933316112089492-0.120569998717377i
[5 empty] | 41929.75 | 41.9297 | 40.9205 | 1.5464 | 1.0003 | 0.022653 | 1.0158 | -0.17652 | 75874.288 | 1.5708 | 31.6301 | 1.5392 | 1.022 | 0.20772 | 0.91843 | -0.50536 | -3.7641 | -140.0831 | 39.9169 |  | 41929.75 | 1758103935.0625 |  | 27.4198 | -13.7126 | -4.3178 | -68.461 | 0 | 0 | 0.270168652404636+0.683627240583006i | 0.7527211109505i | 0.908207874918978-0.358922645418407i | 0.121638557932561-0.113937873430501i | 0.878361442067439+0.113937873430501i | 0.932663433907516-0.120981731661272i
[5 empty] | 42172.5 | 42.1725 | 41.1573 | 1.5465 | 1.0003 | 0.022784 | 1.016 | -0.17752 | 76313.558 | 1.5708 | 31.813 | 1.5394 | 1.0222 | 0.20889 | 0.9176 | -0.50806 | -3.8227 | -140.3521 | 39.6479 |  | 42172.5 | 1778519756.25 |  | 27.4176 | -13.7691 | -4.3585 | -68.3642 | 0 | 0 | 0.27315470961999+0.686801225866989i | 0.757078948755i | 0.907172530680478-0.360800825421427i | 0.121140881730002-0.114466870977831i | 0.878859118269998+0.114466870977831i | 0.932009370098141-0.121389417370053i
[5 empty] | 42415.25 | 42.4153 | 41.3941 | 1.5466 | 1.0003 | 0.022915 | 1.0161 | -0.17852 | 76752.8281 | 1.5708 | 31.996 | 1.5395 | 1.0225 | 0.21006 | 0.91676 | -0.51075 | -3.8811 | -140.6209 | 39.3791 |  | 42415.25 | 1799053432.5625 |  | 27.4154 | -13.8257 | -4.3988 | -68.2676 | 0 | 0 | 0.276154570150936+0.689962168301005i | 0.7614367865595i | 0.906131908097784-0.362675635096016i | 0.120640904974844-0.114993694716834i | 0.879359095025156+0.114993694716834i | 0.931353949822238-0.12179305631235i
[5 empty] | 42658 | 42.658 | 41.6308 | 1.5468 | 1.0003 | 0.023046 | 1.0163 | -0.17952 | 77192.0981 | 1.5708 | 32.1789 | 1.5397 | 1.0227 | 0.21122 | 0.91592 | -0.51344 | -3.9393 | -140.8895 | 39.1105 |  | 42658 | 1819704964 |  | 27.4132 | -13.8823 | -4.4387 | -68.171 | 0 | 0 | 0.279168177027965+0.693110007856482i | 0.765794624364i | 0.905086018894579-0.364547057587166i | 0.120138637162006-0.115518334642747i | 0.879861362837994+0.115518334642747i | 0.930697202134651-0.122192649192456i
[5 empty] | 42906.5 | 42.9065 | 41.8732 | 1.5469 | 1.0003 | 0.023181 | 1.0165 | -0.18055 | 77641.7731 | 1.5708 | 32.3662 | 1.5399 | 1.023 | 0.21242 | 0.91505 | -0.51619 | -3.9985 | -141.1642 | 38.8358 |  | 42906.5 | 1840967742.25 |  | 27.4109 | -13.9404 | -4.4793 | -68.0722 | 0 | 0 | 0.282267345837733+0.696318775525397i | 0.770255685927i | 0.904009912873775-0.366459282281085i | 0.119622109027044-0.116053129254233i | 0.880377890972956+0.116053129254233i | 0.930023553388707-0.12259751722254i
[5 empty] | 43155 | 43.155 | 42.1156 | 1.547 | 1.0003 | 0.023315 | 1.0167 | -0.18157 | 78091.4482 | 1.5708 | 32.5535 | 1.5401 | 1.0233 | 0.21361 | 0.91418 | -0.51894 | -4.0575 | -141.4386 | 38.5614 |  | 43155 | 1862354025 |  | 27.4086 | -13.9986 | -4.5195 | -67.9736 | 0 | 0 | 0.285380798271798+0.699513685728412i | 0.77471674749i | 0.902928312824993-0.368367921819686i | 0.119103200288034-0.116585614288069i | 0.880896799711966+0.116585614288069i | 0.929348574869386-0.122998147483697i
[5 empty] | 43403.5 | 43.4035 | 42.358 | 1.5472 | 1.0003 | 0.023449 | 1.0169 | -0.18259 | 78541.1232 | 1.5708 | 32.7407 | 1.5402 | 1.0235 | 0.2148 | 0.91331 | -0.52169 | -4.1163 | -141.7128 | 38.2872 |  | 43403.5 | 1883863812.25 |  | 27.4063 | -14.0569 | -4.5595 | -67.875 | 0 | 0 | 0.288508472369226+0.7026946748835i | 0.779177809053i | 0.901841231512411-0.370272958260804i | 0.118581921271796-0.11711577914725i | 0.881418078728204+0.11711577914725i | 0.928672297387614-0.123394541484729i
[5 empty] | 43652 | 43.652 | 42.6003 | 1.5473 | 1.0003 | 0.023583 | 1.0171 | -0.18361 | 78990.7982 | 1.5708 | 32.928 | 1.5404 | 1.0238 | 0.216 | 0.91244 | -0.52443 | -4.1748 | -141.9868 | 38.0132 |  | 43652 | 1905497104 |  | 27.404 | -14.1152 | -4.5991 | -67.7765 | 0 | 0 | 0.29165030588606+0.705861679685678i | 0.783638870616i | 0.900748681763089-0.372174373709666i | 0.118058282352323-0.117643613280946i | 0.881941717647677+0.117643613280946i | 0.927994751629507-0.123786700983638i
[5 empty] | 43906 | 43.906 | 42.8481 | 1.5475 | 1.0003 | 0.02372 | 1.0173 | -0.18466 | 79450.4257 | 1.5708 | 33.1194 | 1.5406 | 1.0241 | 0.21721 | 0.91155 | -0.52723 | -4.2343 | -142.2666 | 37.7334 |  | 43906 | 1927736836 |  | 27.4016 | -14.1749 | -4.6392 | -67.676 | 0 | 0 | 0.294876244839245+0.709084261500701i | 0.788198667948i | 0.899626312927849-0.374114112127247i | 0.117520625860126-0.118180710250117i | 0.882479374139874+0.118180710250117i | 0.92730093100967-0.124183166036181i
[5 empty] | 44160 | 44.16 | 43.0958 | 1.5476 | 1.0003 | 0.023858 | 1.0175 | -0.1857 | 79910.0533 | 1.5708 | 33.3109 | 1.5408 | 1.0243 | 0.21843 | 0.91065 | -0.53002 | -4.2936 | -142.5461 | 37.4539 |  | 44160 | 1950105600 |  | 27.3993 | -14.2347 | -4.679 | -67.5755 | 0 | 0 | 0.298116844525069+0.712292100237363i | 0.79275846528i | 0.898498258212586-0.376050029840772i | 0.116980525912488-0.118715350039561i | 0.883019474087512+0.118715350039561i | 0.92660584977222-0.12457521156947i
[5 empty] | 44414 | 44.414 | 43.3436 | 1.5477 | 1.0003 | 0.023995 | 1.0177 | -0.18675 | 80369.6809 | 1.5708 | 33.5023 | 1.5409 | 1.0246 | 0.21965 | 0.90975 | -0.53281 | -4.3526 | -142.8254 | 37.1746 |  | 44414 | 1972603396 |  | 27.3969 | -14.2946 | -4.7185 | -67.4752 | 0 | 0 | 0.301372037565906+0.715485129199193i | 0.797318262612i | 0.897364531517536-0.377982107895807i | 0.116437993739016-0.119247521533199i | 0.883562006260984+0.119247521533199i | 0.925909540268946-0.124962840251873i
[5 empty] | 44668 | 44.668 | 43.5913 | 1.5479 | 1.0003 | 0.024132 | 1.0179 | -0.18779 | 80829.3084 | 1.5708 | 33.6937 | 1.5411 | 1.0249 | 0.22086 | 0.90885 | -0.5356 | -4.4114 | -143.1044 | 36.8956 |  | 44668 | 1995230224 |  | 27.3945 | -14.3546 | -4.7576 | -67.3749 | 0 | 0 | 0.304641756280706+0.71866328199764i | 0.801878059944i | 0.896225146810761-0.379910327390652i | 0.115893040619882-0.119777213666273i | 0.884106959380118+0.119777213666273i | 0.925212034706781-0.125346055012825i
[5 empty] | 44928.25 | 44.9282 | 43.8452 | 1.548 | 1.0003 | 0.024272 | 1.0181 | -0.18886 | 81300.2458 | 1.5708 | 33.8899 | 1.5413 | 1.0252 | 0.22211 | 0.90792 | -0.53845 | -4.4714 | -143.39 | 36.61 |  | 44928.25 | 2018547648.0625 |  | 27.392 | -14.416 | -4.7974 | -67.2723 | 0 | 0 | 0.308006925785409+0.721904138538518i | 0.8065500570135i | 0.895051872182107-0.381881971375589i | 0.115332179035765-0.120317356423086i | 0.884667820964235+0.120317356423086i | 0.924496159072043-0.125734124432838i
[5 empty] | 45188.5 | 45.1885 | 44.099 | 1.5481 | 1.0003 | 0.024413 | 1.0183 | -0.18993 | 81771.1831 | 1.5708 | 34.086 | 1.5415 | 1.0255 | 0.22335 | 0.90699 | -0.5413 | -4.5311 | -143.6754 | 36.3246 |  | 45188.5 | 2042000532.25 |  | 27.3895 | -14.4776 | -4.8368 | -67.1699 | 0 | 0 | 0.311387199780643+0.725129237704601i | 0.811222054083i | 0.893872687576625-0.383849524570228i | 0.114768800036559-0.120854872950767i | 0.885231199963441+0.120854872950767i | 0.923779095772821-0.126117567092992i
[5 empty] | 45448.75 | 45.4487 | 44.3528 | 1.5482 | 1.0003 | 0.024553 | 1.0185 | -0.19099 | 82242.1204 | 1.5708 | 34.2821 | 1.5416 | 1.0258 | 0.2246 | 0.90606 | -0.54414 | -4.5906 | -143.9605 | 36.0395 |  | 45448.75 | 2065588876.5625 |  | 27.387 | -14.5392 | -4.8759 | -67.0675 | 0 | 0 | 0.314782504483421+0.728338509099983i | 0.8158940511525i | 0.892687608239281-0.385812966816919i | 0.11420291591943-0.121389751516664i | 0.88579708408057+0.121389751516664i | 0.923060878965969-0.126496386978669i
[5 empty] | 45709 | 45.709 | 44.6067 | 1.5484 | 1.0003 | 0.024694 | 1.0187 | -0.19206 | 82713.0577 | 1.5708 | 34.4783 | 1.5418 | 1.0261 | 0.22584 | 0.90513 | -0.54698 | -4.6498 | -144.2453 | 35.7547 |  | 45709 | 2089312681 |  | 27.3845 | -14.601 | -4.9147 | -66.9653 | 0 | 0 | 0.318192765782672+0.731531882674239i | 0.820566048222i | 0.891496649488874-0.387772278017268i | 0.113634539036221-0.121921980445706i | 0.886365460963779+0.121921980445706i | 0.922341542639835-0.126870588350454i
[5 empty] | 45975.25 | 45.9753 | 44.8664 | 1.5485 | 1.0003 | 0.024838 | 1.0189 | -0.19315 | 83194.8523 | 1.5708 | 34.6789 | 1.542 | 1.0264 | 0.22711 | 0.90417 | -0.54988 | -4.7102 | -144.5364 | 35.4636 |  | 45975.25 | 2113723612.5625 |  | 27.3819 | -14.6642 | -4.954 | -66.8608 | 0 | 0 | 0.321697049997701+0.734782354182637i | 0.8253457570395i | 0.890272165229622-0.389772464756616i | 0.11305049166705-0.122463725697106i | 0.88694950833295+0.122463725697106i | 0.921604498922856-0.127248642112038i
[5 empty] | 46241.5 | 46.2415 | 45.1261 | 1.5486 | 1.0003 | 0.024982 | 1.0192 | -0.19424 | 83676.647 | 1.5708 | 34.8796 | 1.5421 | 1.0267 | 0.22838 | 0.9032 | -0.55277 | -4.7702 | -144.8272 | 35.1728 |  | 46241.5 | 2138276322.25 |  | 27.3793 | -14.7274 | -4.993 | -66.7565 | 0 | 0 | 0.325216830432213+0.738016039167206i | 0.830125465857i | 0.889041560007194-0.391768285407878i | 0.112463861594631-0.123002673194534i | 0.887536138405369+0.123002673194534i | 0.920866354889388-0.127621871837028i
[5 empty] | 46507.75 | 46.5078 | 45.3858 | 1.5488 | 1.0003 | 0.025125 | 1.0194 | -0.19533 | 84158.4416 | 1.5708 | 35.0803 | 1.5423 | 1.027 | 0.22965 | 0.90224 | -0.55567 | -4.8301 | -145.1177 | 34.8823 |  | 46507.75 | 2162970810.0625 |  | 27.3767 | -14.7908 | -5.0317 | -66.6523 | 0 | 0 | 0.328752026674808+0.741232863752561i | 0.8349051746745i | 0.887804850462858-0.393759718644667i | 0.111874662220865-0.123538810625427i | 0.888125337779135+0.123538810625427i | 0.920127146372036-0.127990282960757i
[5 empty] | 46774 | 46.774 | 45.6455 | 1.5489 | 1.0003 | 0.025269 | 1.0196 | -0.19642 | 84640.2363 | 1.5708 | 35.2809 | 1.5424 | 1.0273 | 0.23092 | 0.90127 | -0.55855 | -4.8897 | -145.4079 | 34.5921 |  | 46774 | 2187807076 |  | 27.374 | -14.8541 | -5.07 | -66.5482 | 0 | 0 | 0.332302557961903+0.744432754448501i | 0.839684883492i | 0.8865620533177-0.395746743206756i | 0.11128290700635-0.124072125741417i | 0.88871709299365+0.124072125741417i | 0.91938690900983-0.128353881205811i
[5 empty] | 47046.25 | 47.0463 | 45.9111 | 1.549 | 1.0003 | 0.025416 | 1.0198 | -0.19754 | 85132.8883 | 1.5708 | 35.4861 | 1.5426 | 1.0276 | 0.23221 | 0.90028 | -0.5615 | -4.9504 | -145.7044 | 34.2956 |  | 47046.25 | 2213349639.0625 |  | 27.3714 | -14.919 | -5.1089 | -66.442 | 0 | 0 | 0.335948874019207+0.747687168596359i | 0.8445723040575i | 0.88528497205546-0.397773964887599i | 0.110675187663465-0.124614528099393i | 0.889324812336535+0.124614528099393i | 0.918628963282887-0.128720702683614i
[5 empty] | 47318.5 | 47.3185 | 46.1766 | 1.5491 | 1.0003 | 0.025563 | 1.0201 | -0.19865 | 85625.5402 | 1.5708 | 35.6913 | 1.5428 | 1.0279 | 0.23351 | 0.89928 | -0.56445 | -5.0108 | -146.0006 | 33.9994 |  | 47318.5 | 2239040442.25 |  | 27.3686 | -14.984 | -5.1474 | -66.3358 | 0 | 0 | 0.339611052154352+0.750923722866256i | 0.849459724623i | 0.8840015613448-0.399796532207663i | 0.110064824640941-0.125153953811043i | 0.889935175359059+0.125153953811043i | 0.917870016556181-0.129082504925446i
[5 empty] | 47590.75 | 47.5907 | 46.4422 | 1.5493 | 1.0003 | 0.02571 | 1.0203 | -0.19976 | 86118.1922 | 1.5708 | 35.8965 | 1.5429 | 1.0282 | 0.2348 | 0.89829 | -0.56739 | -5.071 | -146.2965 | 33.7035 |  | 47590.75 | 2264879485.5625 |  | 27.3659 | -15.049 | -5.1856 | -66.2298 | 0 | 0 | 0.343289004889505+0.754142339947163i | 0.8543471451885i | 0.882711839320036-0.401814422653409i | 0.109451832518416-0.125690389991194i | 0.890548167481584+0.125690389991194i | 0.917110106291337-0.129439294957628i
[5 empty] | 47863 | 47.863 | 46.7077 | 1.5494 | 1.0003 | 0.025857 | 1.0205 | -0.20087 | 86610.8442 | 1.5708 | 36.1017 | 1.5431 | 1.0285 | 0.2361 | 0.89729 | -0.57032 | -5.1309 | -146.592 | 33.408 |  | 47863 | 2290866769 |  | 27.3632 | -15.1141 | -5.2234 | -66.124 | 0 | 0 | 0.346982644370025+0.757342942956515i | 0.859234565754i | 0.881415824201541-0.403827613784996i | 0.108836225938329-0.126223823826086i | 0.891163774061671+0.126223823826086i | 0.916349269729379-0.129791080104519i
[5 empty] | 48141.75 | 48.1418 | 46.9796 | 1.5495 | 1.0003 | 0.026008 | 1.0208 | -0.20201 | 87115.2583 | 1.5708 | 36.3118 | 1.5433 | 1.0289 | 0.23742 | 0.89626 | -0.57332 | -5.192 | -146.8943 | 33.1057 |  | 48141.75 | 2317628093.0625 |  | 27.3604 | -15.1807 | -5.2618 | -66.0158 | 0 | 0 | 0.350780630773583+0.760601216552573i | 0.8642386740465i | 0.8800823654319-0.40588397778032i | 0.108203228204403-0.126766869425429i | 0.891796771795597+0.126766869425429i | 0.915569347031324-0.1301460865701i
[5 empty] | 48420.5 | 48.4205 | 47.2515 | 1.5496 | 1.0003 | 0.026158 | 1.021 | -0.20315 | 87619.6725 | 1.5708 | 36.5219 | 1.5434 | 1.0292 | 0.23875 | 0.89523 | -0.57632 | -5.2529 | -147.1963 | 32.8037 |  | 48420.5 | 2344544820.25 |  | 27.3575 | -15.2475 | -5.2999 | -65.9077 | 0 | 0 | 0.354594874310236+0.763840443897402i | 0.869242782339i | 0.878742348417347-0.407935368017754i | 0.107567520948294-0.127306740649567i | 0.892432479051706+0.127306740649567i | 0.914788531572818-0.130495862792766i
[5 empty] | 48699.25 | 48.6992 | 47.5234 | 1.5498 | 1.0003 | 0.026309 | 1.0212 | -0.20429 | 88124.0866 | 1.5708 | 36.732 | 1.5436 | 1.0295 | 0.24007 | 0.8942 | -0.57931 | -5.3135 | -147.4979 | 32.5021 |  | 48699.25 | 2371616950.5625 |  | 27.3547 | -15.3143 | -5.3377 | -65.7999 | 0 | 0 | 0.358425279467329+0.767060543877356i | 0.8742468906315i | 0.877395792993076-0.409981760653933i | 0.106929120088778-0.127843423979559i | 0.893070879911222+0.127843423979559i | 0.914006862594135-0.130840417578574i
[5 empty] | 48978 | 48.978 | 47.7953 | 1.5499 | 1.0004 | 0.026459 | 1.0215 | -0.20542 | 88628.5007 | 1.5708 | 36.9421 | 1.5437 | 1.0299 | 0.24139 | 0.89317 | -0.58229 | -5.3739 | -147.7992 | 32.2008 |  | 48978 | 2398844484 |  | 27.3519 | -15.3811 | -5.3751 | -65.6921 | 0 | 0 | 0.362271750327505+0.770261435857759i | 0.879250998924i | 0.876042719087474-0.412023131928018i | 0.106288041612082-0.128376905976293i | 0.893711958387918+0.128376905976293i | 0.91322437908423-0.131179760043076i
[5 empty] | 49263.25 | 49.2632 | 48.0736 | 1.55 | 1.0004 | 0.026613 | 1.0217 | -0.20659 | 89144.6769 | 1.5708 | 37.1571 | 1.5439 | 1.0302 | 0.24274 | 0.8921 | -0.58535 | -5.4354 | -148.1072 | 31.8928 |  | 49263.25 | 2426867800.5625 |  | 27.3489 | -15.4496 | -5.413 | -65.582 | 0 | 0 | 0.366224446196531+0.773516998779669i | 0.8843717949435i | 0.874651366317134-0.414106881619769i | 0.105629258967245-0.128919499796611i | 0.894370741032755+0.128919499796611i | 0.912422846490201-0.131521629203441i
[5 empty] | 49548.5 | 49.5485 | 48.3518 | 1.5501 | 1.0004 | 0.026767 | 1.022 | -0.20775 | 89660.8532 | 1.5708 | 37.3721 | 1.544 | 1.0305 | 0.24409 | 0.89104 | -0.58839 | -5.4967 | -148.4149 | 31.5851 |  | 49548.5 | 2455053852.25 |  | 27.346 | -15.5181 | -5.4506 | -65.4721 | 0 | 0 | 0.370193761241576+0.776752278156277i | 0.889492590963i | 0.873253230041336-0.416185322961251i | 0.104967706459737-0.129458713026046i | 0.895032293540263+0.129458713026046i | 0.911620542729175-0.131858060409209i
[5 empty] | 49833.75 | 49.8338 | 48.63 | 1.5502 | 1.0004 | 0.026921 | 1.0222 | -0.20891 | 90177.0294 | 1.5708 | 37.5871 | 1.5442 | 1.0309 | 0.24544 | 0.88997 | -0.59143 | -5.5577 | -148.7222 | 31.2778 |  | 49833.75 | 2483402639.0625 |  | 27.343 | -15.5867 | -5.4879 | -65.3624 | 0 | 0 | 0.374179591377297+0.779967189150488i | 0.8946133869825i | 0.871848331916081-0.418258430761238i | 0.104303401437117-0.129994531525081i | 0.895696598562883+0.129994531525081i | 0.910817508751132-0.132189064405197i
[5 empty] | 50119 | 50.119 | 48.9083 | 1.5503 | 1.0004 | 0.027075 | 1.0225 | -0.21007 | 90693.2057 | 1.5708 | 37.8021 | 1.5443 | 1.0312 | 0.24679 | 0.88891 | -0.59447 | -5.6185 | -149.0292 | 30.9708 |  | 50119 | 2511914161 |  | 27.34 | -15.6553 | -5.5248 | -65.2528 | 0 | 0 | 0.378181832085287+0.783161647459315i | 0.899734183002i | 0.870436693697981-0.420326179920683i | 0.103636361319119-0.130526941243219i | 0.896363638680881+0.130526941243219i | 0.910013785221824-0.132514652255385i
[5 empty] | 50410.75 | 50.4108 | 49.1929 | 1.5505 | 1.0004 | 0.027233 | 1.0227 | -0.21126 | 91221.144 | 1.5708 | 38.022 | 1.5445 | 1.0316 | 0.24817 | 0.88781 | -0.59757 | -5.6805 | -149.3428 | 30.6572 |  | 50410.75 | 2541243715.5625 |  | 27.337 | -15.7255 | -5.5623 | -65.1409 | 0 | 0 | 0.382292138332831+0.786407653596132i | 0.9049716667485i | 0.868985938998112-0.422435477683384i | 0.102951310277861-0.131067942266022i | 0.897048689722139+0.131067942266022i | 0.909191076007485-0.132842068467703i
[5 empty] | 50702.5 | 50.7025 | 49.4774 | 1.5506 | 1.0004 | 0.02739 | 1.023 | -0.21245 | 91749.0824 | 1.5708 | 38.2419 | 1.5446 | 1.032 | 0.24955 | 0.88671 | -0.60066 | -5.7421 | -149.6561 | 30.3439 |  | 50702.5 | 2570743506.25 |  | 27.3339 | -15.7957 | -5.5994 | -65.0292 | 0 | 0 | 0.38641938903177+0.789632087648326i | 0.910209150495i | 0.867528179890193-0.424539116994839i | 0.102263435161372-0.131605347941388i | 0.897736564838628+0.131605347941388i | 0.90836773058938-0.133163843297876i
[5 empty] | 50994.25 | 50.9943 | 49.762 | 1.5507 | 1.0004 | 0.027548 | 1.0233 | -0.21363 | 92277.0207 | 1.5708 | 38.4618 | 1.5448 | 1.0323 | 0.25092 | 0.88561 | -0.60375 | -5.8036 | -149.969 | 30.031 |  | 50994.25 | 2600413533.0625 |  | 27.3308 | -15.866 | -5.6361 | -64.9177 | 0 | 0 | 0.390563470966776+0.79283486116589i | 0.9154466342415i | 0.866063439976268-0.426637071302775i | 0.101572754838871-0.132139143527648i | 0.898427245161129+0.132139143527648i | 0.9075437915418-0.133479989586313i
[5 empty] | 51286 | 51.286 | 50.0466 | 1.5508 | 1.0004 | 0.027706 | 1.0235 | -0.21482 | 92804.9591 | 1.5708 | 38.6817 | 1.5449 | 1.0327 | 0.2523 | 0.88451 | -0.60684 | -5.8648 | -150.2815 | 29.7185 |  | 51286 | 2630253796 |  | 27.3277 | -15.9364 | -5.6726 | -64.8064 | 0 | 0 | 0.394724270460818+0.796015886292988i | 0.920684117988i | 0.864591742966683-0.42872931415763i | 0.10087928825653-0.132669314382165i | 0.89912071174347+0.132669314382165i | 0.906719301119837-0.133790520500173i
[5 empty] | 51584.75 | 51.5847 | 50.338 | 1.5509 | 1.0004 | 0.027867 | 1.0238 | -0.21603 | 93345.5644 | 1.5708 | 38.9068 | 1.5451 | 1.0331 | 0.25371 | 0.88337 | -0.60999 | -5.9272 | -150.6011 | 29.3989 |  | 51584.75 | 2660986432.5625 |  | 27.3245 | -16.0085 | -5.7095 | -64.6926 | 0 | 0 | 0.399002105425867+0.79925060570353i | 0.9260472654405i | 0.863077550715885-0.430865810327803i | 0.100166315762356-0.133208434283922i | 0.899833684237644+0.133208434283922i | 0.905874501003734-0.134102697031919i
[5 empty] | 51883.5 | 51.8835 | 50.6294 | 1.551 | 1.0004 | 0.028028 | 1.0241 | -0.21724 | 93886.1696 | 1.5708 | 39.132 | 1.5452 | 1.0334 | 0.25511 | 0.88224 | -0.61314 | -5.9893 | -150.9204 | 29.0796 |  | 51883.5 | 2691897572.25 |  | 27.3213 | -16.0806 | -5.7461 | -64.579 | 0 | 0 | 0.40329722706263+0.802462336043788i | 0.931410412893i | 0.861556114185267-0.432996261884137i | 0.0994504621562283-0.133743722673965i | 0.900549537843772+0.133743722673965i | 0.905029211381214-0.134409014465348i
[5 empty] | 52182.25 | 52.1823 | 50.9209 | 1.5512 | 1.0004 | 0.028189 | 1.0243 | -0.21845 | 94426.7749 | 1.5708 | 39.3572 | 1.5454 | 1.0338 | 0.25652 | 0.8811 | -0.61628 | -6.0512 | -151.2392 | 28.7608 |  | 52182.25 | 2722987215.0625 |  | 27.3181 | -16.1527 | -5.7824 | -64.4656 | 0 | 0 | 0.407609511829315+0.805650984933859i | 0.9367735603455i | 0.860027459183113-0.435120640765075i | 0.0987317480284475-0.134275164155643i | 0.901268251971552+0.134275164155643i | 0.904183476570233-0.134709487966209i
[5 empty] | 52481 | 52.481 | 51.2123 | 1.5513 | 1.0004 | 0.028351 | 1.0246 | -0.21966 | 94967.3802 | 1.5708 | 39.5824 | 1.5455 | 1.0342 | 0.25792 | 0.87996 | -0.61942 | -6.1129 | -151.5577 | 28.4423 |  | 52481 | 2754255361 |  | 27.3148 | -16.2249 | -5.8184 | -64.3524 | 0 | 0 | 0.411938835690459+0.808816460657736i | 0.942136707798i | 0.858491611634722-0.437238919024033i | 0.0980101940515902-0.134802743442956i | 0.90198980594841+0.134802743442956i | 0.90333734053024-0.135004133034409i
[5 empty] | 52786.5 | 52.7865 | 51.5103 | 1.5514 | 1.0004 | 0.028516 | 1.0249 | -0.2209 | 95520.1999 | 1.5708 | 39.8126 | 1.5457 | 1.0346 | 0.25936 | 0.87879 | -0.62262 | -6.1757 | -151.883 | 28.117 |  | 52786.5 | 2786414582.25 |  | 27.3115 | -16.2988 | -5.8548 | -64.2368 | 0 | 0 | 0.416383468079634+0.812029398278932i | 0.947621030967i | 0.856913651916628-0.439398720029182i | 0.0972694219867277-0.135338233046489i | 0.902730578013272+0.135338233046489i | 0.902471717268134-0.135299424395597i
[5 empty] | 53092 | 53.092 | 51.8083 | 1.5515 | 1.0004 | 0.028681 | 1.0252 | -0.22214 | 96073.0197 | 1.5708 | 40.0429 | 1.5458 | 1.035 | 0.26079 | 0.87762 | -0.62582 | -6.2383 | -152.2079 | 27.7921 |  | 53092 | 2818760464 |  | 27.3082 | -16.3727 | -5.8908 | -64.1215 | 0 | 0 | 0.420845654326497+0.815217911903006i | 0.953105354136i | 0.855328226166571-0.441552082883847i | 0.0965257242789172-0.135869651983834i | 0.903474275721083+0.135869651983834i | 0.901605766262297-0.135588654796957i
[5 empty] | 53397.5 | 53.3975 | 52.1063 | 1.5516 | 1.0004 | 0.028846 | 1.0255 | -0.22337 | 96625.8395 | 1.5708 | 40.2732 | 1.546 | 1.0354 | 0.26222 | 0.87645 | -0.62901 | -6.3006 | -152.5323 | 27.4677 |  | 53397.5 | 2851293006.25 |  | 27.3048 | -16.4466 | -5.9266 | -64.0064 | 0 | 0 | 0.425325260218637+0.818381905626721i | 0.958589677305i | 0.853735362483287-0.443698978080388i | 0.0957791232968938-0.13639698427112i | 0.904220876703106+0.13639698427112i | 0.90073953334625-0.135871841855896i
[5 empty] | 53703 | 53.703 | 52.4043 | 1.5517 | 1.0004 | 0.02901 | 1.0258 | -0.22461 | 97178.6593 | 1.5708 | 40.5035 | 1.5461 | 1.0358 | 0.26366 | 0.87528 | -0.6322 | -6.3627 | -152.8564 | 27.1436 |  | 53703 | 2884012209 |  | 27.3014 | -16.5206 | -5.962 | -63.8915 | 0 | 0 | 0.429822151019698+0.821521284284343i | 0.964074000474i | 0.852135089091118-0.445839376239137i | 0.095029641496717-0.13692021404739i | 0.904970358503283+0.13692021404739i | 0.899873063954853-0.136149003527536i
[5 empty] | 54015.75 | 54.0157 | 52.7094 | 1.5518 | 1.0004 | 0.029179 | 1.0261 | -0.22587 | 97744.5983 | 1.5708 | 40.7392 | 1.5462 | 1.0362 | 0.26512 | 0.87407 | -0.63545 | -6.426 | -153.1877 | 26.8123 |  | 54015.75 | 2917701248.0625 |  | 27.2979 | -16.5963 | -5.9979 | -63.7741 | 0 | 0 | 0.434443524031664+0.824709568569613i | 0.9696884753385i | 0.850489192708743-0.448023808759827i | 0.0942594126613893-0.137451594761602i | 0.905740587338611+0.137451594761602i | 0.898985833926529-0.136426520207485i
[5 empty] | 54328.5 | 54.3285 | 53.0144 | 1.5519 | 1.0004 | 0.029348 | 1.0264 | -0.22714 | 98310.5374 | 1.5708 | 40.9749 | 1.5464 | 1.0366 | 0.26658 | 0.87286 | -0.6387 | -6.4891 | -153.5186 | 26.4814 |  | 54328.5 | 2951585912.25 |  | 27.2944 | -16.6721 | -6.0334 | -63.6569 | 0 | 0 | 0.439082724653539+0.827871856157644i | 0.975302950203i | 0.848835591018494-0.450201370314883i | 0.0934862125577435-0.137978642692941i | 0.906513787442257+0.137978642692941i | 0.898098451143775-0.136697761258644i
[5 empty] | 54641.25 | 54.6412 | 53.3195 | 1.552 | 1.0004 | 0.029517 | 1.0267 | -0.2284 | 98876.4765 | 1.5708 | 41.2107 | 1.5465 | 1.037 | 0.26805 | 0.87165 | -0.64194 | -6.5519 | -153.849 | 26.151 |  | 54641.25 | 2985666201.5625 |  | 27.2909 | -16.7478 | -6.0686 | -63.5399 | 0 | 0 | 0.443739606647304+0.831008047366032i | 0.9809174250675i | 0.847174314707324-0.452372029803394i | 0.0927100655587827-0.138501341227672i | 0.907289934441217+0.138501341227672i | 0.897210963046431-0.13696274699954i
[5 empty] | 54954 | 54.954 | 53.6246 | 1.5521 | 1.0004 | 0.029686 | 1.027 | -0.22966 | 99442.4155 | 1.5708 | 41.4464 | 1.5467 | 1.0374 | 0.26951 | 0.87044 | -0.64518 | -6.6144 | -154.1791 | 25.8209 |  | 54954 | 3019942116 |  | 27.2874 | -16.8237 | -6.1035 | -63.4232 | 0 | 0 | 0.448414023217584+0.834118043334987i | 0.986531899932i | 0.845505394597459-0.454535756267478i | 0.0919309961304027-0.139019673889165i | 0.908069003869597+0.139019673889165i | 0.896323416630962-0.137221498089095i
[5 empty] | 55274 | 55.274 | 53.9367 | 1.5523 | 1.0004 | 0.029859 | 1.0273 | -0.23095 | 100021.4739 | 1.5708 | 41.6876 | 1.5468 | 1.0379 | 0.271 | 0.8692 | -0.64849 | -6.6782 | -154.5163 | 25.4837 |  | 55274 | 3055215076 |  | 27.2838 | -16.9013 | -6.1388 | -63.304 | 0 | 0 | 0.453214794874733+0.837272918143254i | 0.992276526492i | 0.843789907137347-0.456742432955645i | 0.0911308675208778-0.139545486357209i | 0.908869132479122+0.139545486357209i | 0.895415283789569-0.137479816183508i
[5 empty] | 55594 | 55.594 | 54.2489 | 1.5524 | 1.0005 | 0.030031 | 1.0276 | -0.23224 | 100600.5322 | 1.5708 | 41.9288 | 1.5469 | 1.0383 | 0.27249 | 0.86795 | -0.65179 | -6.7417 | -154.8531 | 25.1469 |  | 55594 | 3090692836 |  | 27.2801 | -16.9789 | -6.1738 | -63.1851 | 0 | 0 | 0.45803361079554+0.840400162406386i | 0.998021153052i | 0.842066483096475-0.458941786348766i | 0.0903277315340767-0.140066693734398i | 0.909672268465923+0.140066693734398i | 0.89450718801081-0.137731652035099i
[5 empty] | 55914 | 55.914 | 54.561 | 1.5525 | 1.0005 | 0.030204 | 1.0279 | -0.23353 | 101179.5906 | 1.5708 | 42.17 | 1.5471 | 1.0387 | 0.27399 | 0.86671 | -0.65508 | -6.805 | -155.1894 | 24.8106 |  | 55914 | 3126375396 |  | 27.2765 | -17.0565 | -6.2084 | -63.0664 | 0 | 0 | 0.462870311955979+0.843499672923311i | 1.003765779612i | 0.840335155925878-0.461133783754711i | 0.0895216146740035-0.140583278820552i | 0.910478385325996+0.140583278820552i | 0.89359917818794-0.137977028829774i
[5 empty] | 56234 | 56.234 | 54.8732 | 1.5526 | 1.0005 | 0.030377 | 1.0282 | -0.23482 | 101758.6489 | 1.5708 | 42.4112 | 1.5472 | 1.0392 | 0.27548 | 0.86546 | -0.65837 | -6.8681 | -155.5252 | 24.4748 |  | 56234 | 3162262756 |  | 27.2728 | -17.1341 | -6.2427 | -62.9479 | 0 | 0 | 0.467724738741798+0.846571347408187i | 1.009510406172i | 0.83859595922179-0.463318392640826i | 0.0887125435430337-0.141095224568031i | 0.911287456456966+0.141095224568031i | 0.892691302724249-0.138215970093026i
[5 empty] | 56561.5 | 56.5615 | 55.1927 | 1.5527 | 1.0005 | 0.030554 | 1.0285 | -0.23614 | 102351.279 | 1.5708 | 42.6581 | 1.5474 | 1.0396 | 0.277 | 0.86417 | -0.66172 | -6.9324 | -155.8685 | 24.1315 |  | 56561.5 | 3199203282.25 |  | 27.269 | -17.2136 | -6.2775 | -62.8269 | 0 | 0 | 0.472711127641134+0.849686086202732i | 1.015389672417i | 0.836807886946661-0.465546519215532i | 0.0878814787264777-0.141614347700455i | 0.912118521273522+0.141614347700455i | 0.891762338043815-0.138453872890974i
[5 empty] | 56889 | 56.889 | 55.5121 | 1.5528 | 1.0005 | 0.030731 | 1.0289 | -0.23745 | 102943.909 | 1.5708 | 42.905 | 1.5475 | 1.0401 | 0.27852 | 0.86289 | -0.66507 | -6.9964 | -156.2113 | 23.7887 |  | 56889 | 3236358321 |  | 27.2652 | -17.2931 | -6.3119 | -62.7062 | 0 | 0 | 0.477715742634689+0.852771455026706i | 1.021268938662i | 0.835011643596986-0.467766838439795i | 0.0870473762275518-0.142128575837784i | 0.912952623772448+0.142128575837784i | 0.89083361510556-0.138685085870278i
[5 empty] | 57216.5 | 57.2165 | 55.8316 | 1.5529 | 1.0005 | 0.030907 | 1.0292 | -0.23877 | 103536.5391 | 1.5708 | 43.1518 | 1.5476 | 1.0405 | 0.28004 | 0.86161 | -0.66842 | -7.0602 | -156.5536 | 23.4464 |  | 57216.5 | 3273727872.25 |  | 27.2614 | -17.3727 | -6.346 | -62.5857 | 0 | 0 | 0.482738410734581+0.855827347232264i | 1.027148204907i | 0.83320726565428-0.469979315962772i | 0.0862102648775698-0.142637891205377i | 0.91378973512243+0.142637891205377i | 0.889905184198356-0.13890963530005i
[5 empty] | 57544 | 57.544 | 56.1511 | 1.553 | 1.0005 | 0.031084 | 1.0295 | -0.24008 | 104129.1691 | 1.5708 | 43.3987 | 1.5478 | 1.041 | 0.28156 | 0.86032 | -0.67176 | -7.1237 | -156.8954 | 23.1046 |  | 57544 | 3311311936 |  | 27.2576 | -17.4522 | -6.3797 | -62.4655 | 0 | 0 | 0.487778958328914+0.858853657190436i | 1.033027471152i | 0.831394789755852-0.47218391761156i | 0.0853701736118477-0.143142276198406i | 0.914629826388152+0.143142276198406i | 0.888977095071291-0.13912754778538i
[5 empty] | 57879 | 57.879 | 56.4779 | 1.5531 | 1.0005 | 0.031265 | 1.0299 | -0.24143 | 104735.3708 | 1.5708 | 43.6512 | 1.5479 | 1.0415 | 0.28312 | 0.859 | -0.67517 | -7.1885 | -157.2446 | 22.7554 |  | 57879 | 3349978641 |  | 27.2536 | -17.5335 | -6.4139 | -62.3428 | 0 | 0 | 0.49295325503456+0.861918556720966i | 1.039041377082i | 0.829532466879752-0.474430822397996i | 0.0845077908275733-0.143653092786828i | 0.915492209172427+0.143653092786828i | 0.888028156902858-0.139343612040346i
[5 empty] | 58214 | 58.214 | 56.8047 | 1.5532 | 1.0005 | 0.031446 | 1.0302 | -0.24277 | 105341.5725 | 1.5708 | 43.9037 | 1.548 | 1.0419 | 0.28467 | 0.85768 | -0.67857 | -7.253 | -157.5932 | 22.4068 |  | 58214 | 3388869796 |  | 27.2497 | -17.6149 | -6.4477 | -62.2204 | 0 | 0 | 0.498145890077284+0.864952283281383i | 1.045055283012i | 0.827661748944483-0.476669414695035i | 0.083642351653786-0.14415871388023i | 0.916357648346214+0.14415871388023i | 0.887079679917664-0.139552789237921i
[5 empty] | 58549 | 58.549 | 57.1314 | 1.5533 | 1.0005 | 0.031627 | 1.0306 | -0.24411 | 105947.7743 | 1.5708 | 44.1562 | 1.5481 | 1.0424 | 0.28622 | 0.85636 | -0.68196 | -7.3172 | -157.9414 | 22.0586 |  | 58549 | 3427985401 |  | 27.2457 | -17.6963 | -6.4812 | -62.0983 | 0 | 0 | 0.503356675655284+0.867954727151036i | 1.051069188942i | 0.825782675662593-0.478899658510549i | 0.082773887390786-0.144659121191839i | 0.917226112609214+0.144659121191839i | 0.886131715607718-0.139755108885178i
[5 empty] | 58884 | 58.884 | 57.4582 | 1.5534 | 1.0005 | 0.031807 | 1.0309 | -0.24546 | 106553.976 | 1.5708 | 44.4088 | 1.5483 | 1.0429 | 0.28777 | 0.85503 | -0.68535 | -7.3813 | -158.289 | 21.711 |  | 58884 | 3467325456 |  | 27.2417 | -17.7776 | -6.5143 | -61.9764 | 0 | 0 | 0.50858542331031+0.870925779740669i | 1.057083094872i | 0.823895286913209-0.481121518050474i | 0.0819024294482817-0.145154296623445i | 0.918097570551718+0.145154296623445i | 0.885184314874027-0.139950600817332i
[5 empty] | 59227 | 59.227 | 57.7928 | 1.5535 | 1.0005 | 0.031993 | 1.0313 | -0.24683 | 107174.6541 | 1.5708 | 44.6673 | 1.5484 | 1.0434 | 0.28935 | 0.85367 | -0.68881 | -7.4466 | -158.6445 | 21.3555 |  | 59227 | 3507837529 |  | 27.2376 | -17.861 | -6.5479 | -61.8519 | 0 | 0 | 0.513957449697898+0.873935145932367i | 1.063240616466i | 0.821954252309466-0.483387712751409i | 0.081007091717017-0.145655857655394i | 0.918992908282983+0.145655857655394i | 0.884214926108087-0.140143718469605i
[5 empty] | 59570 | 59.57 | 58.1274 | 1.5536 | 1.0005 | 0.032178 | 1.0316 | -0.2482 | 107795.3323 | 1.5708 | 44.9259 | 1.5485 | 1.0439 | 0.29094 | 0.85231 | -0.69226 | -7.5116 | -158.9993 | 21.0007 |  | 59570 | 3548584900 |  | 27.2335 | -17.9443 | -6.5811 | -61.7277 | 0 | 0 | 0.519347904365637+0.87691137691462i | 1.06939813806i | 0.820004585481539-0.48564504264781i | 0.0801086826057272-0.146151896152437i | 0.919891317394273+0.146151896152437i | 0.88324623425674-0.140329742726329i
[5 empty] | 59913 | 59.913 | 58.462 | 1.5537 | 1.0005 | 0.032363 | 1.032 | -0.24957 | 108416.0105 | 1.5708 | 45.1844 | 1.5487 | 1.0444 | 0.29252 | 0.85095 | -0.69571 | -7.5764 | -159.3537 | 20.6463 |  | 59913 | 3589567569 |  | 27.2293 | -18.0276 | -6.614 | -61.6038 | 0 | 0 | 0.524756582934695+0.879854359843771i | 1.075555659654i | 0.818046329770432-0.487893469970216i | 0.0792072361775508-0.146642393307295i | 0.920792763822449+0.146642393307295i | 0.882278292032561-0.14050870661672i
[5 empty] | 60256 | 60.256 | 58.7966 | 1.5538 | 1.0005 | 0.032548 | 1.0323 | -0.25094 | 109036.6887 | 1.5708 | 45.443 | 1.5488 | 1.0449 | 0.2941 | 0.84959 | -0.69915 | -7.641 | -159.7075 | 20.2925 |  | 60256 | 3630785536 |  | 27.2252 | -18.1109 | -6.6466 | -61.4802 | 0 | 0 | 0.530183280335283+0.882763983136764i | 1.081713181248i | 0.816079528695672-0.4901329571704i | 0.0783027866107862-0.147127330522794i | 0.921697213389214+0.147127330522794i | 0.881311151501139-0.140680643487611i
[5 empty] | 60607 | 60.607 | 59.139 | 1.5539 | 1.0005 | 0.032738 | 1.0327 | -0.25234 | 109671.8433 | 1.5708 | 45.7075 | 1.5489 | 1.0454 | 0.29571 | 0.84819 | -0.70266 | -7.7068 | -160.0691 | 19.9309 |  | 60607 | 3673208449 |  | 27.2209 | -18.1962 | -6.6795 | -61.354 | 0 | 0 | 0.535754987399199+0.885706818464938i | 1.088014318506i | 0.814058053648725-0.492415383039138i | 0.0773741687668002-0.14761780307749i | 0.9226258312332+0.14761780307749i | 0.880322337357032-0.140849350886904i
[5 empty] | 60958 | 60.958 | 59.4814 | 1.554 | 1.0005 | 0.032927 | 1.0331 | -0.25374 | 110306.9979 | 1.5708 | 45.9721 | 1.549 | 1.0459 | 0.29733 | 0.84679 | -0.70616 | -7.7724 | -160.43 | 19.57 |  | 60958 | 3715877764 |  | 27.2166 | -18.2814 | -6.7121 | -61.2281 | 0 | 0 | 0.541345126939654+0.888614487513004i | 1.094315455764i | 0.812027722748935-0.494688368046225i | 0.076442478843391-0.148102414585501i | 0.923557521156609+0.148102414585501i | 0.879334470985188-0.141010771281551i
[5 empty] | 61309 | 61.309 | 59.8238 | 1.5541 | 1.0005 | 0.033116 | 1.0335 | -0.25514 | 110942.1526 | 1.5708 | 46.2367 | 1.5492 | 1.0464 | 0.29894 | 0.84539 | -0.70966 | -7.8378 | -160.7904 | 19.2096 |  | 61309 | 3758793481 |  | 27.2122 | -18.3666 | -6.7444 | -61.1025 | 0 | 0 | 0.546953477004633+0.89148687483429i | 1.100616593022i | 0.809988583205442-0.496951872679699i | 0.0755077538325612-0.148581145805715i | 0.924492246167439+0.148581145805715i | 0.878347606083147-0.141164941370319i
[5 empty] | 61660 | 61.66 | 60.1662 | 1.5542 | 1.0006 | 0.033306 | 1.0338 | -0.25654 | 111577.3072 | 1.5708 | 46.5013 | 1.5493 | 1.0469 | 0.30055 | 0.84399 | -0.71315 | -7.9029 | -161.1503 | 18.8497 |  | 61660 | 3801955600 |  | 27.2079 | -18.4519 | -6.7763 | -60.9772 | 0 | 0 | 0.552579814919088+0.894323866382958i | 1.10691773028i | 0.807940682417956-0.499205857674093i | 0.0745700308468187-0.149053977730493i | 0.925429969153181+0.149053977730493i | 0.877361795644542-0.141311898153949i
[5 empty] | 62019 | 62.019 | 60.5164 | 1.5543 | 1.0006 | 0.0335 | 1.0342 | -0.25797 | 112226.9383 | 1.5708 | 46.7719 | 1.5494 | 1.0475 | 0.30219 | 0.84255 | -0.71671 | -7.9692 | -161.5178 | 18.4822 |  | 62019 | 3846356361 |  | 27.2034 | -18.539 | -6.8086 | -60.8494 | 0 | 0 | 0.558352763102011+0.897188786231957i | 1.113362483202i | 0.805837092383126-0.501501327309147i | 0.0736078728163315-0.149531464371993i | 0.926392127183668+0.149531464371993i | 0.876354661878976-0.141454781463191i
[5 empty] | 62378 | 62.378 | 60.8666 | 1.5544 | 1.0006 | 0.033693 | 1.0346 | -0.25939 | 112876.5694 | 1.5708 | 47.0425 | 1.5495 | 1.048 | 0.30384 | 0.84112 | -0.72027 | -8.0353 | -161.8847 | 18.1153 |  | 62378 | 3891014884 |  | 27.1989 | -18.6262 | -6.8406 | -60.7219 | 0 | 0 | 0.564144054968864+0.900016441617049i | 1.119807236124i | 0.803724438084795-0.50378675612201i | 0.0726426575051893-0.150002740269508i | 0.927357342494811+0.150002740269508i | 0.875348741082431-0.141590198122105i
[5 empty] | 62737 | 62.737 | 61.2168 | 1.5545 | 1.0006 | 0.033887 | 1.035 | -0.26082 | 113526.2005 | 1.5708 | 47.3132 | 1.5497 | 1.0485 | 0.30548 | 0.83968 | -0.72381 | -8.1012 | -162.251 | 17.749 |  | 62737 | 3935931169 |  | 27.1944 | -18.7133 | -6.8722 | -60.5948 | 0 | 0 | 0.569953449980096+0.902806715092426i | 1.126251989046i | 0.801602770848072-0.506062102907254i | 0.0716744250033173-0.150467785848738i | 0.928325574996683+0.150467785848738i | 0.874344087682686-0.141718188625816i
[5 empty] | 63096 | 63.096 | 61.567 | 1.5546 | 1.0006 | 0.034081 | 1.0354 | -0.26224 | 114175.8316 | 1.5708 | 47.5838 | 1.5498 | 1.0491 | 0.30712 | 0.83824 | -0.72735 | -8.1668 | -162.6167 | 17.3833 |  | 63096 | 3981105216 |  | 27.1899 | -18.8004 | -6.9035 | -60.4679 | 0 | 0 | 0.575780706844247+0.905559490764927i | 1.132696741968i | 0.799472142200714-0.508327326733419i | 0.0707032155259588-0.150926581794154i | 0.929296784474041+0.150926581794154i | 0.873340755346296-0.141838793750419i
[5 empty] | 63463.25 | 63.4633 | 61.9253 | 1.5546 | 1.0006 | 0.034279 | 1.0358 | -0.2637 | 114840.3915 | 1.5708 | 47.8606 | 1.5499 | 1.0496 | 0.3088 | 0.83676 | -0.73096 | -8.2337 | -162.9902 | 17.0098 |  | 63463.25 | 4027584100.5625 |  | 27.1852 | -18.8895 | -6.9351 | -60.3385 | 0 | 0 | 0.581760106910623+0.90833660711687i | 1.1392895985435i | 0.797283331892184-0.510634089571573i | 0.0697066488482295-0.151389434519478i | 0.93029335115177+0.151389434519478i | 0.872315788040613-0.141954571329981i
[5 empty] | 63830.5 | 63.8305 | 62.2836 | 1.5547 | 1.0006 | 0.034477 | 1.0362 | -0.26516 | 115504.9515 | 1.5708 | 48.1375 | 1.55 | 1.0502 | 0.31047 | 0.83529 | -0.73457 | -8.3003 | -163.3631 | 16.6369 |  | 63830.5 | 4074332730.25 |  | 27.1806 | -18.9785 | -6.9664 | -60.2094 | 0 | 0 | 0.587757686025057+0.911074242072831i | 1.145882455119i | 0.795085253293468-0.512930173072611i | 0.0687070523291572-0.151845707012139i | 0.931292947670843+0.151845707012139i | 0.871292314399853-0.142062707363107i
[5 empty] | 64197.75 | 64.1977 | 62.6418 | 1.5548 | 1.0006 | 0.034676 | 1.0366 | -0.26661 | 116169.5114 | 1.5708 | 48.4143 | 1.5501 | 1.0508 | 0.31214 | 0.83381 | -0.73816 | -8.3667 | -163.7354 | 16.2646 |  | 64197.75 | 4121351105.0625 |  | 27.1759 | -19.0676 | -6.9973 | -60.0806 | 0 | 0 | 0.593773183499172+0.913772276639865i | 1.1524753116945i | 0.792877962215376-0.515215534314691i | 0.0677044694168047-0.152295379439978i | 0.932295530583195+0.152295379439978i | 0.870270389421778-0.142163246336125i
[5 empty] | 64565 | 64.565 | 63.0001 | 1.5549 | 1.0006 | 0.034874 | 1.037 | -0.26806 | 116834.0714 | 1.5708 | 48.6911 | 1.5503 | 1.0513 | 0.31381 | 0.83233 | -0.74175 | -8.4329 | -164.1071 | 15.8929 |  | 64565 | 4168639225 |  | 27.1712 | -19.1566 | -7.0279 | -59.9522 | 0 | 0 | 0.59980633786576+0.916430593546279i | 1.15906816827i | 0.790661514683924-0.517490130680595i | 0.06669894368904-0.152738432257713i | 0.93330105631096+0.152738432257713i | 0.869250067283593-0.142256232990453i
[5 empty] | 64941 | 64.941 | 63.3669 | 1.555 | 1.0006 | 0.035077 | 1.0375 | -0.26955 | 117514.4649 | 1.5708 | 48.9746 | 1.5504 | 1.0519 | 0.31552 | 0.83081 | -0.74541 | -8.5004 | -164.4869 | 15.5131 |  | 64941 | 4217333481 |  | 27.1663 | -19.2477 | -7.0589 | -59.821 | 0 | 0 | 0.606001255643398+0.919110977763524i | 1.165818104478i | 0.788382831106453-0.519807724134407i | 0.065666457392767-0.153185162960587i | 0.934333542607233+0.153185162960587i | 0.86820715151843-0.142343657723959i
[5 empty] | 65317 | 65.317 | 63.7337 | 1.5551 | 1.0006 | 0.03528 | 1.0379 | -0.27104 | 118194.8585 | 1.5708 | 49.258 | 1.5505 | 1.0525 | 0.31723 | 0.8293 | -0.74907 | -8.5676 | -164.8662 | 15.1338 |  | 65317 | 4266310489 |  | 27.1614 | -19.3388 | -7.0895 | -59.6903 | 0 | 0 | 0.612214124581362+0.921749485937367i | 1.172568040686i | 0.786094669097502-0.522113944213584i | 0.0646309792364397-0.153624914322895i | 0.93536902076356+0.153624914322895i | 0.867166028193932-0.142423261651609i
[5 empty] | 65693 | 65.693 | 64.1005 | 1.5552 | 1.0006 | 0.035483 | 1.0383 | -0.27252 | 118875.2521 | 1.5708 | 49.5414 | 1.5506 | 1.0531 | 0.31894 | 0.82778 | -0.75272 | -8.6346 | -165.2448 | 14.7552 |  | 65693 | 4315570249 |  | 27.1565 | -19.4298 | -7.1198 | -59.5598 | 0 | 0 | 0.618444661612236+0.924345997853509i | 1.179317976894i | 0.783797089473683-0.524408746181458i | 0.0635925563979607-0.154057666308918i | 0.936407443602039+0.154057666308918i | 0.866126752804736-0.142495093537003i
[5 empty] | 66069 | 66.069 | 64.4673 | 1.5553 | 1.0006 | 0.035685 | 1.0388 | -0.274 | 119555.6456 | 1.5708 | 49.8249 | 1.5507 | 1.0537 | 0.32064 | 0.82626 | -0.75636 | -8.7014 | -165.6227 | 14.3773 |  | 66069 | 4365112761 |  | 27.1516 | -19.5208 | -7.1497 | -59.4298 | 0 | 0 | 0.624692582863619+0.92690039521106i | 1.186067913102i | 0.781490153280412-0.526692085641049i | 0.0625512361893968-0.154483399201843i | 0.937448763810603+0.154483399201843i | 0.865089379961575-0.142559202368183i
[5 empty] | 66453.75 | 66.4537 | 64.8426 | 1.5554 | 1.0006 | 0.035893 | 1.0392 | -0.27552 | 120251.8728 | 1.5708 | 50.1149 | 1.5508 | 1.0543 | 0.32238 | 0.82471 | -0.76007 | -8.7694 | -166.0088 | 13.9912 |  | 66453.75 | 4416100889.0625 |  | 27.1466 | -19.6139 | -7.18 | -59.297 | 0 | 0 | 0.631103600006961+0.929470519205518i | 1.1929749289425i | 0.779119909946001-0.529016649634369i | 0.0614827333321732-0.15491175320092i | 0.938517266667827+0.15491175320092i | 0.86402989164931-0.142616859686151i
[5 empty] | 66838.5 | 66.8385 | 65.2179 | 1.5555 | 1.0007 | 0.036101 | 1.0396 | -0.27704 | 120948.1 | 1.5708 | 50.405 | 1.551 | 1.0549 | 0.32412 | 0.82315 | -0.76378 | -8.8372 | -166.3942 | 13.6058 |  | 66838.5 | 4467385082.25 |  | 27.1415 | -19.707 | -7.21 | -59.1646 | 0 | 0 | 0.637532215972132+0.931996301249059i | 1.199881944783i | 0.776739999548549-0.531329118455425i | 0.060411297337978-0.155332716874843i | 0.939588702662022+0.155332716874843i | 0.862972508344544-0.142666534761087i
[5 empty] | 67223.25 | 67.2232 | 65.5933 | 1.5556 | 1.0007 | 0.036308 | 1.0401 | -0.27855 | 121644.3272 | 1.5708 | 50.695 | 1.5511 | 1.0555 | 0.32586 | 0.82159 | -0.76748 | -8.9048 | -166.779 | 13.221 |  | 67223.25 | 4518965340.5625 |  | 27.1364 | -19.8 | -7.2395 | -59.0326 | 0 | 0 | 0.643978124071218+0.93447762084501i | 1.2067889606235i | 0.774350488226378-0.533629445647647i | 0.0593369793214637-0.155746270140835i | 0.940663020678536+0.155746270140835i | 0.861917285718707-0.142708280722855i
[5 empty] | 67608 | 67.608 | 65.9686 | 1.5556 | 1.0007 | 0.036516 | 1.0405 | -0.28006 | 122340.5544 | 1.5708 | 50.985 | 1.5512 | 1.0562 | 0.32759 | 0.82004 | -0.77117 | -8.9721 | -167.163 | 12.837 |  | 67608 | 4570841664 |  | 27.1312 | -19.8929 | -7.2688 | -58.901 | 0 | 0 | 0.650441016791357+0.936914359617857i | 1.213695976464i | 0.771951442359953-0.535917585132285i | 0.0582598305347738-0.156152393269643i | 0.941740169465226+0.156152393269643i | 0.860864278496965-0.142742150888584i
[5 empty] | 68001.75 | 68.0018 | 66.3527 | 1.5557 | 1.0007 | 0.036728 | 1.041 | -0.28161 | 123053.0676 | 1.5708 | 51.2819 | 1.5513 | 1.0568 | 0.32936 | 0.81844 | -0.77493 | -9.0408 | -167.5554 | 12.4446 |  | 68001.75 | 4624238003.0625 |  | 27.126 | -19.988 | -7.2984 | -58.7667 | 0 | 0 | 0.657072351788224+0.939361819583881i | 1.2207645599265i | 0.769486476278799-0.538246581984478i | 0.057154608035296-0.15656030326398i | 0.942845391964704+0.15656030326398i | 0.859788989386541-0.142768714858848i
[5 empty] | 68395.5 | 68.3955 | 66.7368 | 1.5558 | 1.0007 | 0.036941 | 1.0415 | -0.28315 | 123765.5809 | 1.5708 | 51.5787 | 1.5514 | 1.0574 | 0.33113 | 0.81685 | -0.77869 | -9.1092 | -167.947 | 12.053 |  | 68395.5 | 4677944420.25 |  | 27.1207 | -20.0831 | -7.3276 | -58.6327 | 0 | 0 | 0.663720821049854+0.941762344652097i | 1.227833143389i | 0.767011665813723-0.540562717844452i | 0.0560465298250243-0.156960390775349i | 0.943953470174976+0.156960390775349i | 0.85871613350008-0.142787143792464i
[5 empty] | 68789.25 | 68.7892 | 67.1209 | 1.5559 | 1.0007 | 0.037153 | 1.0419 | -0.2847 | 124478.0941 | 1.5708 | 51.8755 | 1.5515 | 1.0581 | 0.3329 | 0.81525 | -0.78244 | -9.1774 | -168.3379 | 11.6621 |  | 68789.25 | 4731960915.5625 |  | 27.1154 | -20.1781 | -7.3565 | -58.4992 | 0 | 0 | 0.670386092387713+0.944115814881076i | 1.2349017268515i | 0.764527082886336-0.542865944561375i | 0.0549356512687145-0.157352635813513i | 0.945064348731286+0.157352635813513i | 0.857645766456791-0.142797495353037i
[5 empty] | 69183 | 69.183 | 67.505 | 1.556 | 1.0007 | 0.037366 | 1.0424 | -0.28624 | 125190.6073 | 1.5708 | 52.1723 | 1.5516 | 1.0587 | 0.33467 | 0.81365 | -0.78618 | -9.2453 | -168.7281 | 11.2719 |  | 69183 | 4786287489 |  | 27.11 | -20.273 | -7.385 | -58.366 | 0 | 0 | 0.677067832773757+0.946422112680469i | 1.241970310314i | 0.762032799673924-0.545156214404657i | 0.0538220278710405-0.157737018780078i | 0.946177972128959+0.157737018780078i | 0.85657794286649-0.142799827348038i
[5 empty] | 69586 | 69.586 | 67.8982 | 1.5561 | 1.0007 | 0.037583 | 1.0429 | -0.28782 | 125919.8589 | 1.5708 | 52.4761 | 1.5517 | 1.0594 | 0.33648 | 0.81202 | -0.78999 | -9.3146 | -169.1268 | 10.8732 |  | 69586 | 4842211396 |  | 27.1045 | -20.3701 | -7.4139 | -58.2301 | 0 | 0 | 0.683923246540311+0.948733622215626i | 1.249204949388i | 0.759469951412234-0.547486821017939i | 0.0526794589099482-0.158122270369271i | 0.947320541090052+0.158122270369271i | 0.855487723618362-0.142793970218277i
[5 empty] | 69989 | 69.989 | 68.2913 | 1.5562 | 1.0007 | 0.037801 | 1.0434 | -0.28939 | 126649.1105 | 1.5708 | 52.7799 | 1.5518 | 1.0601 | 0.33828 | 0.81038 | -0.7938 | -9.3837 | -169.5247 | 10.4753 |  | 69989 | 4898460121 |  | 27.099 | -20.4672 | -7.4424 | -58.0946 | 0 | 0 | 0.690795203692785+0.950995475247182i | 1.256439588462i | 0.75689709555498-0.549803755020473i | 0.0515341327178692-0.15849924587453i | 0.948465867282131+0.15849924587453i | 0.854400281278578-0.142779835236135i
[5 empty] | 70392 | 70.392 | 68.6845 | 1.5562 | 1.0007 | 0.038018 | 1.0439 | -0.29097 | 127378.3621 | 1.5708 | 53.0837 | 1.552 | 1.0608 | 0.34008 | 0.80875 | -0.7976 | -9.4525 | -169.9219 | 10.0781 |  | 70392 | 4955033664 |  | 27.0935 | -20.5642 | -7.4705 | -57.9595 | 0 | 0 | 0.697683344554492+0.953207553390258i | 1.263674227536i | 0.754314310302022-0.55210696661503i | 0.050386109240918-0.158867925565043i | 0.949613890759082+0.158867925565043i | 0.853315671162856-0.14275748475143i
[5 empty] | 70795 | 70.795 | 69.0776 | 1.5563 | 1.0007 | 0.038236 | 1.0444 | -0.29254 | 128107.6138 | 1.5708 | 53.3875 | 1.5521 | 1.0614 | 0.34188 | 0.80711 | -0.80139 | -9.521 | -170.3183 | 9.6817 |  | 70795 | 5011932025 |  | 27.0879 | -20.6612 | -7.4983 | -57.8248 | 0 | 0 | 0.704587308601694+0.955369740865184i | 1.27090886661i | 0.751721674122489-0.55439640647177i | 0.0492354485663843-0.159228290144197i | 0.950764551433616+0.159228290144197i | 0.852233947514198-0.142726981207818i
[5 empty] | 71207.25 | 71.2073 | 69.4798 | 1.5564 | 1.0007 | 0.038458 | 1.0449 | -0.29415 | 128853.6038 | 1.5708 | 53.6983 | 1.5522 | 1.0621 | 0.34372 | 0.80544 | -0.80525 | -9.5909 | -170.7231 | 9.2769 |  | 71207.25 | 5070472452.5625 |  | 27.0822 | -20.7603 | -7.5264 | -57.6874 | 0 | 0 | 0.711665733705739+0.957529817227929i | 1.2783095612955i | 0.749059418954453-0.556724095049796i | 0.0480557110490435-0.159588302871322i | 0.951944288950957+0.159588302871322i | 0.851130437266505-0.142687406796855i
[5 empty] | 71619.5 | 71.6195 | 69.8819 | 1.5565 | 1.0007 | 0.038681 | 1.0454 | -0.29575 | 129599.5938 | 1.5708 | 54.0091 | 1.5523 | 1.0628 | 0.34555 | 0.80376 | -0.80911 | -9.6605 | -171.1271 | 8.8729 |  | 71619.5 | 5129352780.25 |  | 27.0765 | -20.8593 | -7.5542 | -57.5505 | 0 | 0 | 0.718759950886732+0.959637449652089i | 1.285710255981i | 0.746387022416558-0.559037269511642i | 0.046873341518878-0.159939574942015i | 0.953126658481122+0.159939574942015i | 0.8500300589412-0.142639433180521i
[5 empty] | 72031.75 | 72.0318 | 70.2841 | 1.5566 | 1.0008 | 0.038903 | 1.0459 | -0.29735 | 130345.5838 | 1.5708 | 54.3199 | 1.5524 | 1.0635 | 0.34739 | 0.80209 | -0.81296 | -9.7299 | -171.5303 | 8.4697 |  | 72031.75 | 5188573008.0625 |  | 27.0707 | -20.9583 | -7.5816 | -57.4139 | 0 | 0 | 0.72586957159417+0.961692522702572i | 1.2931109506665i | 0.743704569361889-0.561335878580287i | 0.045688404734305-0.160282087117095i | 0.954311595265695+0.160282087117095i | 0.848932867179459-0.142583127407081i
[5 empty] | 72444 | 72.444 | 70.6863 | 1.5566 | 1.0008 | 0.039125 | 1.0464 | -0.29896 | 131091.5739 | 1.5708 | 54.6306 | 1.5525 | 1.0642 | 0.34922 | 0.80041 | -0.8168 | -9.7991 | -171.9328 | 8.0672 |  | 72444 | 5248133136 |  | 27.0649 | -21.0572 | -7.6086 | -57.2778 | 0 | 0 | 0.732994206433903+0.963694923822959i | 1.300511645352i | 0.741012144925563-0.563619871497197i | 0.0445009655943495-0.16061582063716i | 0.955499034405651+0.16061582063716i | 0.84783891548959-0.142518556561584i
[5 empty] | 72865.75 | 72.8658 | 71.0977 | 1.5567 | 1.0008 | 0.039353 | 1.0469 | -0.3006 | 131854.7547 | 1.5708 | 54.9486 | 1.5526 | 1.065 | 0.35109 | 0.7987 | -0.82071 | -9.8695 | -172.3437 | 7.6563 |  | 72865.75 | 5309417523.0625 |  | 27.059 | -21.1583 | -7.636 | -57.1389 | 0 | 0 | 0.740298153465487+0.965688847873146i | 1.3080828836385i | 0.738247445901159-0.56594131971692i | 0.0432836410890855-0.160948141312191i | 0.956716358910914+0.160948141312191i | 0.846723162033049-0.142444014744698i
[5 empty] | 73287.5 | 73.2875 | 71.5091 | 1.5568 | 1.0008 | 0.039581 | 1.0475 | -0.30223 | 132617.9355 | 1.5708 | 55.2665 | 1.5527 | 1.0657 | 0.35296 | 0.79699 | -0.82462 | -9.9398 | -172.7538 | 7.2462 |  | 73287.5 | 5371057656.25 |  | 27.053 | -21.2593 | -7.6629 | -57.0005 | 0 | 0 | 0.7476169874835+0.967627415379027i | 1.315654121925i | 0.735472491784727-0.568247364580612i | 0.0420638354194167-0.161271235896504i | 0.957936164580583+0.161271235896504i | 0.84561090941227-0.142360964635041i
[5 empty] | 73709.25 | 73.7092 | 71.9206 | 1.5569 | 1.0008 | 0.039808 | 1.048 | -0.30387 | 133381.1163 | 1.5708 | 55.5845 | 1.5528 | 1.0664 | 0.35482 | 0.79528 | -0.82851 | -10.0098 | -173.1631 | 6.8369 |  | 73709.25 | 5433053535.5625 |  | 27.047 | -21.3602 | -7.6896 | -56.8625 | 0 | 0 | 0.754950288947674+0.96951051521537i | 1.3232253602115i | 0.732687374628617-0.570537953434482i | 0.040841618508721-0.161585085869228i | 0.959158381491279+0.161585085869228i | 0.844502211311916-0.1422694780808i
[5 empty] | 74131 | 74.131 | 72.332 | 1.557 | 1.0008 | 0.040036 | 1.0486 | -0.3055 | 134144.2971 | 1.5708 | 55.9024 | 1.5529 | 1.0672 | 0.35669 | 0.79356 | -0.8324 | -10.0796 | -173.5716 | 6.4284 |  | 74131 | 5495405161 |  | 27.041 | -21.4611 | -7.7158 | -56.725 | 0 | 0 | 0.762297637488416+0.971338039436535i | 1.330796598498i | 0.729892186779582-0.572813034199803i | 0.0396170604185973-0.161889673239422i | 0.960382939581403+0.161889673239422i | 0.843397120224926-0.142169626902988i
[5 empty] | 74562.75 | 74.5627 | 72.7532 | 1.5571 | 1.0008 | 0.040268 | 1.0491 | -0.30717 | 134925.5735 | 1.5708 | 56.2279 | 1.553 | 1.0679 | 0.35859 | 0.79181 | -0.83636 | -10.1507 | -173.989 | 6.011 |  | 74562.75 | 5559603687.5625 |  | 27.0348 | -21.5643 | -7.7424 | -56.5846 | 0 | 0 | 0.769833307919149+0.973151218391345i | 1.3385473563645i | 0.727020388008107-0.575125941012666i | 0.0383611153468085-0.162191869731891i | 0.961638884653191+0.162191869731891i | 0.842269616503507-0.142058818647224i
[5 empty] | 74994.5 | 74.9945 | 73.1744 | 1.5571 | 1.0008 | 0.040501 | 1.0497 | -0.30884 | 135706.8499 | 1.5708 | 56.5534 | 1.5531 | 1.0687 | 0.36049 | 0.79006 | -0.84032 | -10.2216 | -174.4055 | 5.5945 |  | 74994.5 | 5624175030.25 |  | 27.0285 | -21.6674 | -7.7686 | -56.4447 | 0 | 0 | 0.777382805371488+0.974905936311669i | 1.346298114231i | 0.724138232094703-0.577422487006547i | 0.0371028657714187-0.162484322718611i | 0.962897134228581+0.162484322718611i | 0.841146000430039-0.1419393965658i
[5 empty] | 75426.25 | 75.4262 | 73.5956 | 1.5572 | 1.0008 | 0.040734 | 1.0502 | -0.3105 | 136488.1263 | 1.5708 | 56.8788 | 1.5532 | 1.0695 | 0.36239 | 0.78831 | -0.84427 | -10.2923 | -174.8212 | 5.1788 |  | 75426.25 | 5689119189.0625 |  | 27.0223 | -21.7704 | -7.7945 | -56.3052 | 0 | 0 | 0.784945676317325+0.976602087784676i | 1.3540488720975i | 0.721245819046297-0.579702618193831i | 0.0358423872804458-0.162767014630779i | 0.964157612719554+0.162767014630779i | 0.840026324523995-0.141811437518367i
[5 empty] | 75858 | 75.858 | 74.0168 | 1.5573 | 1.0008 | 0.040967 | 1.0508 | -0.31217 | 137269.4027 | 1.5708 | 57.2043 | 1.5533 | 1.0702 | 0.36429 | 0.78656 | -0.8482 | -10.3627 | -175.2361 | 4.7639 |  | 75858 | 5754436164 |  | 27.016 | -21.8733 | -7.82 | -56.1661 | 0 | 0 | 0.792521466425155+0.978239570915853i | 1.361799629964i | 0.718343249176616-0.581966281226046i | 0.0345797555958075-0.163039928485976i | 0.965420244404192+0.163039928485976i | 0.838910640053415-0.141675018266107i
[5 empty] | 76299.75 | 76.2998 | 74.4477 | 1.5574 | 1.0008 | 0.041206 | 1.0514 | -0.31387 | 138068.7747 | 1.5708 | 57.5373 | 1.5534 | 1.071 | 0.36622 | 0.78476 | -0.85222 | -10.4346 | -175.6597 | 4.3403 |  | 76299.75 | 5821651850.0625 |  | 27.0096 | -21.9785 | -7.8457 | -56.0243 | 0 | 0 | 0.800285620374799+0.9798541557655i | 1.3697299074105i | 0.715363043811997-0.584265274522445i | 0.0332857299375335-0.163309025960917i | 0.966714270062466+0.163309025960917i | 0.837773297952398-0.141526762872581i
[5 empty] | 76741.5 | 76.7415 | 74.8787 | 1.5574 | 1.0009 | 0.041444 | 1.0519 | -0.31557 | 138868.1466 | 1.5708 | 57.8704 | 1.5535 | 1.0718 | 0.36816 | 0.78297 | -0.85622 | -10.5061 | -176.0824 | 3.9176 |  | 76741.5 | 5889257822.25 |  | 27.0031 | -22.0836 | -7.8711 | -55.883 | 0 | 0 | 0.80806233415623+0.981407118595767i | 1.377660184857i | 0.712372419108299-0.58654691703971i | 0.0319896109739617-0.163567853099295i | 0.968010389026038+0.163567853099295i | 0.836640238959894-0.141369813025292i
[5 empty] | 77183.25 | 77.1833 | 75.3096 | 1.5575 | 1.0009 | 0.041682 | 1.0525 | -0.31726 | 139667.5186 | 1.5708 | 58.2034 | 1.5536 | 1.0726 | 0.37009 | 0.78118 | -0.86022 | -10.5774 | -176.5042 | 3.4958 |  | 77183.25 | 5957254080.5625 |  | 26.9966 | -22.1886 | -7.8962 | -55.7421 | 0 | 0 | 0.815851118699921+0.982898361742418i | 1.3855904623035i | 0.709371483481765-0.588811153725463i | 0.0306914802166798-0.163816393623736i | 0.96930851978332+0.163816393623736i | 0.835511514018955-0.141204250519008i
[5 empty] | 77625 | 77.625 | 75.7406 | 1.5576 | 1.0009 | 0.04192 | 1.0531 | -0.31896 | 140466.8906 | 1.5708 | 58.5364 | 1.5537 | 1.0734 | 0.37202 | 0.77939 | -0.8642 | -10.6485 | -176.9252 | 3.0748 |  | 77625 | 6025640625 |  | 26.99 | -22.2935 | -7.9209 | -55.6017 | 0 | 0 | 0.82365148417723+0.984327791422708i | 1.39352073975i | 0.706360345666113-0.591057930235753i | 0.029391419303795-0.164054631903785i | 0.970608580696205+0.164054631903785i | 0.834387172767201-0.141030156971595i
[5 empty] | 78077 | 78.077 | 76.1815 | 1.5577 | 1.0009 | 0.042164 | 1.0537 | -0.32069 | 141284.8105 | 1.5708 | 58.8772 | 1.5538 | 1.0743 | 0.37399 | 0.77757 | -0.86827 | -10.721 | -177.355 | 2.645 |  | 78077 | 6096017929 |  | 26.9833 | -22.4007 | -7.9458 | -55.4584 | 0 | 0 | 0.831644318283091+0.985726313148652i | 1.401635024766i | 0.703268893636-0.59333871056906i | 0.0280592802861515-0.164287718858109i | 0.971940719713849+0.164287718858109i | 0.833241331101813-0.140843278574967i
[5 empty] | 78529 | 78.529 | 76.6225 | 1.5577 | 1.0009 | 0.042408 | 1.0543 | -0.32242 | 142102.7304 | 1.5708 | 59.2179 | 1.5539 | 1.0751 | 0.37595 | 0.77574 | -0.87232 | -10.7932 | -177.7839 | 2.2161 |  | 78529 | 6166803841 |  | 26.9766 | -22.5078 | -7.9704 | -55.3157 | 0 | 0 | 0.839648237139174+0.987059933412063i | 1.409749309782i | 0.700166991792817-0.595601098232859i | 0.0267252938101377-0.16450998890201i | 0.973274706189862+0.16450998890201i | 0.832100179945813-0.140647640894864i
[5 empty] | 78981 | 78.981 | 77.0634 | 1.5578 | 1.0009 | 0.042652 | 1.0549 | -0.32415 | 142920.6504 | 1.5708 | 59.5587 | 1.554 | 1.0759 | 0.37792 | 0.77391 | -0.87636 | -10.8652 | -178.212 | 1.788 |  | 78981 | 6237998361 |  | 26.9698 | -22.6148 | -7.9947 | -55.1734 | 0 | 0 | 0.847662713757378+0.988328564405701i | 1.417863594798i | 0.697054757616868-0.597845037327545i | 0.0253895477071037-0.16472142740095i | 0.974610452292896+0.16472142740095i | 0.830963768339934-0.140443330683972i
[5 empty] | 79433 | 79.433 | 77.5044 | 1.5579 | 1.0009 | 0.042896 | 1.0556 | -0.32588 | 143738.5703 | 1.5708 | 59.8994 | 1.5541 | 1.0768 | 0.37988 | 0.77208 | -0.88039 | -10.9369 | -178.6391 | 1.3609 |  | 79433 | 6309601489 |  | 26.963 | -22.7217 | -8.0186 | -55.0316 | 0 | 0 | 0.855687220454462+0.989532122601303i | 1.425977879814i | 0.693932308915181-0.600070472738382i | 0.0240521299242563-0.164922020433551i | 0.975947870075744+0.164922020433551i | 0.829832143969204-0.14023043443241i
[5 empty] | 79895.5 | 79.8955 | 77.9556 | 1.558 | 1.0009 | 0.043145 | 1.0562 | -0.32764 | 144575.4906 | 1.5708 | 60.2481 | 1.5542 | 1.0776 | 0.38188 | 0.77022 | -0.88451 | -11.01 | -179.0751 | 0.92486 |  | 79895.5 | 6383290920.25 |  | 26.956 | -22.831 | -8.0426 | -54.887 | 0 | 0 | 0.863907968301823+0.990696199098524i | 1.434280660389i | 0.690726875470685-0.602328395104705i | 0.0226820052830295-0.165116033183087i | 0.97731799471697+0.165116033183087i | 0.828679235542299-0.140003794971116i
[5 empty] | 80358 | 80.358 | 78.4068 | 1.558 | 1.0009 | 0.043395 | 1.0568 | -0.32941 | 145412.4109 | 1.5708 | 60.5968 | 1.5543 | 1.0785 | 0.38388 | 0.76835 | -0.88861 | -11.0829 | -179.5103 | 0.48973 |  | 80358 | 6457408164 |  | 26.949 | -22.9401 | -8.0664 | -54.7429 | 0 | 0 | 0.872138097758079+0.991791981191156i | 1.442583440964i | 0.687510997997035-0.604566829891848i | 0.0213103170403202-0.165298663531859i | 0.97868968295968+0.165298663531859i | 0.82753143609751-0.139768348230512i
[5 empty] | 80820.5 | 80.8205 | 78.858 | 1.5581 | 1.001 | 0.043644 | 1.0575 | -0.33117 | 146249.3311 | 1.5708 | 60.9454 | 1.5544 | 1.0794 | 0.38588 | 0.76649 | -0.8927 | -11.1556 | -179.9445 | 0.055539 |  | 80820.5 | 6531953220.25 |  | 26.942 | -23.0491 | -8.0898 | -54.5993 | 0 | 0 | 0.880377041472925+0.992819393340616i | 1.450886221539i | 0.684284803730166-0.606785720619141i | 0.0199371597545125-0.165469898890103i | 0.980062840245488+0.165469898890103i | 0.826388792438457-0.139524185912869i
[5 empty] | 81283 | 81.283 | 79.3092 | 1.5582 | 1.001 | 0.043893 | 1.0581 | -0.33293 | 147086.2514 | 1.5708 | 61.2941 | 1.5545 | 1.0802 | 0.38787 | 0.76462 | -0.89678 | -11.228 | -180.3777 | -0.37771 |  | 81283 | 6606926089 |  | 26.9349 | -23.158 | -8.1129 | -54.4561 | 0 | 0 | 0.888624231488439+0.99377836472146i | 1.459189002114i | 0.681048420240095-0.608985011675009i | 0.0185626280852602-0.165629727453577i | 0.98143737191474+0.165629727453577i | 0.82525134996738-0.139271399365122i
[5 empty] | 81756.25 | 81.7562 | 79.7709 | 1.5583 | 1.001 | 0.044149 | 1.0588 | -0.33472 | 147942.6244 | 1.5708 | 61.6509 | 1.5546 | 1.0811 | 0.38991 | 0.76272 | -0.90094 | -11.3018 | -180.82 | -0.82005 |  | 81756.25 | 6684084414.0625 |  | 26.9277 | -23.2693 | -8.1361 | -54.3101 | 0 | 0 | 0.897071055917535+0.994688711341427i | 1.4676847662375i | 0.677726398899249-0.611215075984765i | 0.0171548240137442-0.165781451890238i | 0.982845175986256+0.165781451890238i | 0.824092899489726-0.139003904895549i
[5 empty] | 82229.5 | 82.2295 | 80.2325 | 1.5583 | 1.001 | 0.044404 | 1.0594 | -0.33652 | 148798.9975 | 1.5708 | 62.0076 | 1.5547 | 1.0821 | 0.39195 | 0.76081 | -0.9051 | -11.3754 | -181.2614 | -1.2614 |  | 82229.5 | 6761690670.25 |  | 26.9204 | -23.3805 | -8.159 | -54.1646 | 0 | 0 | 0.905525309508099+0.995527263743419i | 1.476180530361i | 0.674393980457094-0.613424503903091i | 0.0157457817486501-0.165921210623903i | 0.98425421825135+0.165921210623903i | 0.822939986573535-0.138727572928959i
[5 empty] | 82702.75 | 82.7027 | 80.6942 | 1.5584 | 1.001 | 0.044659 | 1.0601 | -0.33831 | 149655.3705 | 1.5708 | 62.3644 | 1.5548 | 1.083 | 0.39398 | 0.75891 | -0.90924 | -11.4487 | -181.7018 | -1.7018 |  | 82702.75 | 6839744857.5625 |  | 26.913 | -23.4915 | -8.1815 | -54.0196 | 0 | 0 | 0.913986382052619+0.996293961402759i | 1.4846762944845i | 0.671051302633404-0.615613238689157i | 0.0143356029912302-0.166048993567127i | 0.98566439700877+0.166048993567127i | 0.821792655445081-0.138442500075711i
[5 empty] | 83176 | 83.176 | 81.1559 | 1.5585 | 1.001 | 0.044914 | 1.0608 | -0.3401 | 150511.7435 | 1.5708 | 62.7212 | 1.5549 | 1.0839 | 0.396 | 0.75701 | -0.91336 | -11.5218 | -182.1412 | -2.1412 |  | 83176 | 6918246976 |  | 26.9057 | -23.6024 | -8.2037 | -53.8751 | 0 | 0 | 0.922453662851404+0.996988748981069i | 1.493172058608i | 0.667698503486936-0.617781224563869i | 0.0129243895247659-0.166164791496845i | 0.987075610475234+0.166164791496845i | 0.820650948889129-0.138148782491138i
[5 empty] | 83660.5 | 83.6605 | 81.6286 | 1.5585 | 1.001 | 0.045176 | 1.0614 | -0.34193 | 151388.4741 | 1.5708 | 63.0865 | 1.5549 | 1.0848 | 0.39807 | 0.75507 | -0.91758 | -11.5964 | -182.59 | -2.59 |  | 83660.5 | 6999079260.25 |  | 26.8981 | -23.7158 | -8.2261 | -53.7277 | 0 | 0 | 0.931128019326557+0.997625506028248i | 1.501869782259i | 0.664255661717685-0.619979195483928i | 0.0114786634455738-0.166270917671375i | 0.988521336554426+0.166270917671375i | 0.819487971829449-0.137839227195309i
[5 empty] | 84145 | 84.145 | 82.1012 | 1.5586 | 1.001 | 0.045437 | 1.0621 | -0.34376 | 152265.2046 | 1.5708 | 63.4517 | 1.555 | 1.0858 | 0.40014 | 0.75313 | -0.92178 | -11.6707 | -183.0378 | -3.0378 |  | 84145 | 7080381025 |  | 26.8906 | -23.829 | -8.2481 | -53.5808 | 0 | 0 | 0.939807585961524+0.99818679278591i | 1.51056750591i | 0.660802505601747-0.622155304072533i | 0.0100320690064127-0.166364465464318i | 0.989967930993587+0.166364465464318i | 0.818330976159066-0.137520813714599i
[5 empty] | 84629.5 | 84.6295 | 82.5739 | 1.5587 | 1.001 | 0.045698 | 1.0628 | -0.34559 | 153141.9351 | 1.5708 | 63.817 | 1.5551 | 1.0867 | 0.4022 | 0.75119 | -0.92597 | -11.7448 | -183.4846 | -3.4846 |  | 84629.5 | 7162152270.25 |  | 26.8829 | -23.9421 | -8.2698 | -53.4344 | 0 | 0 | 0.948491706147785+0.998672566792757i | 1.519265229561i | 0.65733918433803-0.624309493624005i | 0.0085847156420358-0.166445427798793i | 0.991415284357964+0.166445427798793i | 0.817180003248002-0.137193643647844i
[5 empty] | 85114 | 85.114 | 83.0466 | 1.5588 | 1.0011 | 0.045959 | 1.0635 | -0.34741 | 154018.6657 | 1.5708 | 64.1822 | 1.5552 | 1.0877 | 0.40426 | 0.74926 | -0.93015 | -11.8186 | -183.9303 | -3.9303 |  | 85114 | 7244392996 |  | 26.8753 | -24.055 | -8.2912 | -53.2884 | 0 | 0 | 0.957179722932345+0.999082791300025i | 1.527962953212i | 0.653865847466922-0.626441708498373i | 0.00713671284460915-0.166513798550004i | 0.992863287155391+0.166513798550004i | 0.816035092988109-0.136857818031385i
[5 empty] | 85609.5 | 85.6095 | 83.53 | 1.5588 | 1.0011 | 0.046226 | 1.0643 | -0.34927 | 154915.3014 | 1.5708 | 64.5558 | 1.5553 | 1.0887 | 0.40637 | 0.74728 | -0.93441 | -11.8938 | -184.3852 | -4.3852 |  | 85609.5 | 7328986490.25 |  | 26.8674 | -24.1704 | -8.3126 | -53.1397 | 0 | 0 | 0.966068336229626+0.999424155298327i | 1.536858148401i | 0.650303449500634-0.628599547222206i | 0.00565527729506228-0.166570692549721i | 0.994344722704938+0.166570692549721i | 0.814870499626823-0.136505520029249i
[5 empty] | 86105 | 86.105 | 84.0134 | 1.5589 | 1.0011 | 0.046494 | 1.065 | -0.35113 | 155811.937 | 1.5708 | 64.9293 | 1.5554 | 1.0896 | 0.40847 | 0.74531 | -0.93865 | -11.9688 | -184.839 | -4.839 |  | 86105 | 7414071025 |  | 26.8596 | -24.2856 | -8.3338 | -52.9916 | 0 | 0 | 0.974959634335048+0.999686440884023i | 1.54575334359i | 0.646730893405192-0.630734287833214i | 0.00417339427749197-0.166614406814004i | 0.995826605722508+0.166614406814004i | 0.813712327108352-0.136144380878472i
[5 empty] | 86600.5 | 86.6005 | 84.4967 | 1.559 | 1.0011 | 0.046761 | 1.0657 | -0.35299 | 156708.5727 | 1.5708 | 65.3029 | 1.5555 | 1.0906 | 0.41056 | 0.74333 | -0.94289 | -12.0435 | -185.2917 | -5.2917 |  | 86600.5 | 7499646600.25 |  | 26.8516 | -24.4006 | -8.3546 | -52.8439 | 0 | 0 | 0.983852913733755+0.999869627304035i | 1.554648538779i | 0.643148340196119-0.632845874287741i | 0.0026911810443741-0.166644937884006i | 0.997308818955626+0.166644937884006i | 0.812560613478649-0.135774506738984i
[5 empty] | 87096 | 87.096 | 84.9801 | 1.559 | 1.0011 | 0.047028 | 1.0664 | -0.35484 | 157605.2084 | 1.5708 | 65.6765 | 1.5556 | 1.0916 | 0.41266 | 0.74136 | -0.94711 | -12.118 | -185.7433 | -5.7433 |  | 87096 | 7585713216 |  | 26.8437 | -24.5155 | -8.375 | -52.6967 | 0 | 0 | 0.992747470754124+0.999973700063925i | 1.563543733968i | 0.639555951227643-0.634934251717222i | 0.00120875487431264-0.166662283343987i | 0.998791245125687+0.166662283343987i | 0.811415395282357-0.135396003096927i
[5 empty] | 87603.25 | 87.6033 | 85.475 | 1.5591 | 1.0011 | 0.047301 | 1.0672 | -0.35674 | 158523.1064 | 1.5708 | 66.0589 | 1.5557 | 1.0927 | 0.41479 | 0.73935 | -0.95142 | -12.194 | -186.2046 | -6.2046 |  | 87603.25 | 7674329410.5625 |  | 26.8355 | -24.6329 | -8.3956 | -52.5466 | 0 | 0 | 1.00185353680727+0.999998282199177i | 1.5726498646635i | 0.635868354850332-0.637048054572298i | -0.000308922801211177-0.16666638036653i | 1.00030892280121+0.16666638036653i | 0.810249784955913-0.134999694367615i
[5 empty] | 88110.5 | 88.1105 | 85.9699 | 1.5592 | 1.0011 | 0.047575 | 1.0679 | -0.35863 | 159441.0043 | 1.5708 | 66.4413 | 1.5557 | 1.0937 | 0.41693 | 0.73734 | -0.95572 | -12.2697 | -186.6648 | -6.6648 |  | 88110.5 | 7763460210.25 |  | 26.8273 | -24.7502 | -8.4158 | -52.3971 | 0 | 0 | 1.0109594491632+0.999939943433624i | 1.581755995359i | 0.632170793957809-0.63913742203566i | -0.001826574860534-0.166656657238937i | 1.00182657486053+0.166656657238937i | 0.809091054582287-0.134594563512534i
[5 empty] | 88617.75 | 88.6178 | 86.4647 | 1.5592 | 1.0011 | 0.047848 | 1.0687 | -0.36052 | 160358.9023 | 1.5708 | 66.8237 | 1.5558 | 1.0947 | 0.41906 | 0.73533 | -0.96001 | -12.3452 | -187.1239 | -7.1239 |  | 88617.75 | 7853105615.0625 |  | 26.8191 | -24.8673 | -8.4357 | -52.248 | 0 | 0 | 1.02006445275018+0.999798688604779i | 1.5908621260545i | 0.628463442702217-0.641202299082978i | -0.00334407545836385-0.166633114767463i | 1.00334407545836+0.166633114767463i | 0.807939238667416-0.134180721424503i
[5 empty] | 89125 | 89.125 | 86.9596 | 1.5593 | 1.0012 | 0.048122 | 1.0695 | -0.36241 | 161276.8003 | 1.5708 | 67.2061 | 1.5559 | 1.0958 | 0.42118 | 0.73333 | -0.96428 | -12.4204 | -187.5819 | -7.5819 |  | 89125 | 7943265625 |  | 26.8109 | -24.9842 | -8.4552 | -52.0995 | 0 | 0 | 1.02916779257181+0.999574529425639i | 1.59996825675i | 0.62474647556825-0.64324263198968i | -0.00486129876196802-0.166595754904273i | 1.00486129876197+0.166595754904273i | 0.806794370195092-0.133758278202938i
[5 empty] | 89644 | 89.644 | 87.4659 | 1.5594 | 1.0012 | 0.048402 | 1.0703 | -0.36434 | 162215.9606 | 1.5708 | 67.5974 | 1.556 | 1.0968 | 0.42335 | 0.73128 | -0.96864 | -12.4971 | -188.0494 | -8.0494 |  | 89644 | 8036046736 |  | 26.8024 | -25.1036 | -8.4749 | -51.948 | 0 | 0 | 1.03847949390969+0.999259390022658i | 1.609285322952i | 0.62093363791429-0.645304769203233i | -0.00641324898494822-0.166543231670443i | 1.00641324898495+0.166543231670443i | 0.805630205393988-0.133317261147904i
[5 empty] | 90163 | 90.163 | 87.9722 | 1.5594 | 1.0012 | 0.048681 | 1.071 | -0.36627 | 163155.1208 | 1.5708 | 67.9887 | 1.5561 | 1.0979 | 0.42552 | 0.72923 | -0.97298 | -12.5736 | -188.5158 | -8.5158 |  | 90163 | 8129366569 |  | 26.7939 | -25.2229 | -8.4942 | -51.7971 | 0 | 0 | 1.0477878549545+0.998857507815228i | 1.618602389154i | 0.617111104313459-0.647341102407584i | -0.00796464249241675-0.166476251302538i | 1.00796464249242+0.166476251302538i | 0.80447337874071-0.13286747046432i
[5 empty] | 90682 | 90.682 | 88.4786 | 1.5595 | 1.0012 | 0.048961 | 1.0718 | -0.36819 | 164094.2811 | 1.5708 | 68.3799 | 1.5562 | 1.099 | 0.42768 | 0.72719 | -0.97732 | -12.6498 | -188.981 | -8.981 |  | 90682 | 8223225124 |  | 26.7853 | -25.3419 | -8.5131 | -51.6468 | 0 | 0 | 1.05709206767446+0.998368917689576i | 1.627919455356i | 0.613279062674049-0.64935157829617i | -0.0095153446124106-0.166394819614929i | 1.00951534461241+0.166394819614929i | 0.803323920821946-0.132409021428838i
[5 empty] | 91201 | 91.201 | 88.9849 | 1.5596 | 1.0012 | 0.049241 | 1.0726 | -0.37011 | 165033.4414 | 1.5708 | 68.7712 | 1.5563 | 1.1001 | 0.42984 | 0.72516 | -0.98164 | -12.7257 | -189.4451 | -9.4451 |  | 91201 | 8317622401 |  | 26.7767 | -25.4608 | -8.5318 | -51.4969 | 0 | 0 | 1.0663913243979+0.997793662058791i | 1.637236521558i | 0.609437701224309-0.651336144995787i | -0.0110652207329841-0.166298943676465i | 1.01106522073298+0.166298943676465i | 0.802181860693721-0.131942028401566i
[5 empty] | 91732 | 91.732 | 89.5029 | 1.5596 | 1.0012 | 0.049527 | 1.0735 | -0.37207 | 165994.3163 | 1.5708 | 69.1715 | 1.5563 | 1.1012 | 0.43204 | 0.72307 | -0.98604 | -12.8032 | -189.9187 | -9.9187 |  | 91732 | 8414759824 |  | 26.7679 | -25.5822 | -8.5505 | -51.3442 | 0 | 0 | 1.0758996217419+0.997115463434118i | 1.646769011256i | 0.605498073268705-0.65333973033735i | -0.0126499369569832-0.166185910572353i | 1.01264993695698+0.166185910572353i | 0.801021079623185-0.131455513545826i
[5 empty] | 92263 | 92.263 | 90.0209 | 1.5597 | 1.0012 | 0.049813 | 1.0743 | -0.37403 | 166955.1913 | 1.5708 | 69.5719 | 1.5564 | 1.1023 | 0.43424 | 0.721 | -0.99044 | -12.8803 | -190.3912 | -10.3912 |  | 92263 | 8512461169 |  | 26.7591 | -25.7034 | -8.5688 | -51.1919 | 0 | 0 | 1.08540102226398+0.996346659248811i | 1.656301500954i | 0.601549089145263-0.65531608927409i | -0.0142335037106632-0.166057776541468i | 1.01423350371066+0.166057776541468i | 0.79986809916579-0.130960294239909i
[5 empty] | 92794 | 92.794 | 90.539 | 1.5598 | 1.0013 | 0.0501 | 1.0751 | -0.37599 | 167916.0663 | 1.5708 | 69.9722 | 1.5565 | 1.1034 | 0.43644 | 0.71892 | -0.99482 | -12.9573 | -190.8625 | -10.8625 |  | 92794 | 8610726436 |  | 26.7502 | -25.8244 | -8.5868 | -51.0403 | 0 | 0 | 1.094894662594+0.995487319362317i | 1.665833990652i | 0.597590951408482-0.657265170922262i | -0.0158157770990001-0.165914553227053i | 1.015815777099+0.165914553227053i | 0.798722945686506-0.130456489920079i
[5 empty] | 93325 | 93.325 | 91.057 | 1.5598 | 1.0013 | 0.050386 | 1.0759 | -0.37794 | 168876.9412 | 1.5708 | 70.3725 | 1.5566 | 1.1046 | 0.43863 | 0.71685 | -0.99919 | -13.0339 | -191.3327 | -11.3327 |  | 93325 | 8709555625 |  | 26.7413 | -25.9453 | -8.6045 | -50.8891 | 0 | 0 | 1.10437968006697+0.994537521860848i | 1.67536648035i | 0.593623862913313-0.659186925977088i | -0.0173966133444948-0.165756253643475i | 1.01739661334449+0.165756253643475i | 0.797585644021283-0.129944218978859i
[5 empty] | 93868.5 | 93.8685 | 91.5872 | 1.5599 | 1.0013 | 0.050679 | 1.0768 | -0.37994 | 169860.4357 | 1.5708 | 70.7822 | 1.5567 | 1.1057 | 0.44086 | 0.71474 | -1.0036 | -13.1121 | -191.8127 | -11.8127 |  | 93868.5 | 8811295292.25 |  | 26.7321 | -26.0687 | -8.6222 | -50.735 | 0 | 0 | 1.1140781502174+0.993471778986688i | 1.685123369523i | 0.589554329940784-0.661125571199429i | -0.0190130250362338-0.165578629831115i | 1.01901302503623+0.165578629831115i | 0.796429725315694-0.129411243462619i
[5 empty] | 94412 | 94.412 | 92.1175 | 1.5599 | 1.0013 | 0.050972 | 1.0776 | -0.38193 | 170843.9301 | 1.5708 | 71.192 | 1.5567 | 1.1069 | 0.44309 | 0.71263 | -1.0081 | -13.1901 | -192.2915 | -12.2915 |  | 94412 | 8913625744 |  | 26.723 | -26.1919 | -8.6396 | -50.5814 | 0 | 0 | 1.12376576056929+0.99231146144278i | 1.694880258696i | 0.585475850787383-0.663035488674515i | -0.0206276267615482-0.165385243573797i | 1.02062762676155+0.165385243573797i | 0.795282080346766-0.128869645617338i
[5 empty] | 94955.5 | 94.9555 | 92.6477 | 1.56 | 1.0013 | 0.051265 | 1.0785 | -0.38392 | 171827.4245 | 1.5708 | 71.6017 | 1.5568 | 1.1081 | 0.44532 | 0.71052 | -1.0125 | -13.2678 | -192.7691 | -12.7691 |  | 94955.5 | 9016546980.25 |  | 26.7137 | -26.315 | -8.6567 | -50.4283 | 0 | 0 | 1.1334415888996+0.991056679686863i | 1.704637147869i | 0.58138864386817-0.66491663068386i | -0.0222402648166003-0.165176113281144i | 1.0222402648166+0.165176113281144i | 0.794142731006935-0.128319548948439i
[5 empty] | 95499 | 95.499 | 93.1779 | 1.5601 | 1.0013 | 0.051558 | 1.0794 | -0.3859 | 172810.9189 | 1.5708 | 72.0115 | 1.5569 | 1.1092 | 0.44754 | 0.70842 | -1.0169 | -13.3452 | -193.2455 | -13.2455 |  | 95499 | 9120059001 |  | 26.7045 | -26.4378 | -8.6734 | -50.2758 | 0 | 0 | 1.14310471410692+0.989707553169307i | 1.714394037042i | 0.577292927871436-0.666768951249517i | -0.0238507856844867-0.164951258861551i | 1.02385078568449+0.164951258861551i | 0.793011697669333-0.127761075785121i
[5 empty] | 96611.5 | 96.6115 | 94.2633 | 1.5602 | 1.0014 | 0.052157 | 1.0812 | -0.38996 | 174824.0515 | 1.5708 | 72.8502 | 1.5571 | 1.1117 | 0.45208 | 0.70413 | -1.0259 | -13.5029 | -194.2169 | -14.2169 |  | 96611.5 | 9333781932.25 |  | 26.6855 | -26.6884 | -8.7066 | -49.9653 | 0 | 0 | 1.16284085863572+0.986652347465298i | 1.734365590317i | 0.568883719196113-0.670470438947754i | -0.0271401431059527-0.164442057910883i | 1.02714014310595+0.164442057910883i | 0.790722575508128-0.12659231403415i
[5 empty] | 97724 | 97.724 | 95.3486 | 1.5603 | 1.0014 | 0.052757 | 1.083 | -0.394 | 176837.1841 | 1.5708 | 73.6889 | 1.5572 | 1.1141 | 0.45659 | 0.69986 | -1.0349 | -13.6596 | -195.1833 | -15.1833 |  | 97724 | 9549980176 |  | 26.6663 | -26.9382 | -8.7384 | -49.6569 | 0 | 0 | 1.1825120541397+0.983203615785512i | 1.754337143592i | 0.560441657053675-0.674050628443351i | -0.0304186756899508-0.163867269297585i | 1.03041867568995+0.163867269297585i | 0.788468517348159-0.125389985559458i
[5 empty] | 98862 | 98.862 | 96.4588 | 1.5604 | 1.0014 | 0.05337 | 1.0848 | -0.39812 | 178896.4604 | 1.5708 | 74.5469 | 1.5574 | 1.1167 | 0.46119 | 0.69551 | -1.044 | -13.8187 | -196.1668 | -16.1668 |  | 98862 | 9773695044 |  | 26.6465 | -27.1927 | -8.7696 | -49.3437 | 0 | 0 | 1.20255876128209+0.979270109943046i | 1.774766471796i | 0.551774064647536-0.677587040544632i | -0.0337597935470148-0.163211684990508i | 1.03375979354701+0.163211684990508i | 0.786199196348338-0.124126413481335i
[5 empty] | 100000 | 100 | 97.569 | 1.5605 | 1.0015 | 0.053983 | 1.0867 | -0.40223 | 180955.7366 | 1.5708 | 75.4049 | 1.5575 | 1.1192 | 0.46577 | 0.69119 | -1.053 | -13.9769 | -197.1451 | -17.1451 |  | 100000 | 10000000000 |  | 26.6267 | -27.4462 | -8.7994 | -49.0327 | 0 | 0 | 1.22252093195643+0.974927912638283i | 1.7951958i | 0.543076088211817-0.680995873517769i | -0.0370868219927392-0.162487985439714i | 1.03708682199274+0.162487985439714i | 0.783966793506756-0.122829817356831i
[5 empty] | 101165 | 101.165 | 98.7056 | 1.5607 | 1.0015 | 0.054611 | 1.0887 | -0.40642 | 183063.871 | 1.5708 | 76.2832 | 1.5577 | 1.1219 | 0.47043 | 0.68678 | -1.0622 | -14.1377 | -198.1414 | -18.1414 |  | 101165 | 10234357225 |  | 26.6062 | -27.7046 | -8.8285 | -48.7165 | 0 | 0 | 1.24286045506259+0.970061234854167i | 1.81610983107i | 0.534142384044381-0.684353134265196i | -0.0404767425104317-0.161676872475694i | 1.04047674251043+0.161676872475694i | 0.781719750846962-0.121469321999909i
[5 empty] | 102330 | 102.33 | 99.8422 | 1.5608 | 1.0015 | 0.055238 | 1.0907 | -0.41059 | 185172.0053 | 1.5708 | 77.1615 | 1.5578 | 1.1245 | 0.47507 | 0.68239 | -1.0714 | -14.2974 | -199.1324 | -19.1324 |  | 102330 | 10471428900 |  | 26.5855 | -27.962 | -8.8563 | -48.4026 | 0 | 0 | 1.26309375568008+0.964770270956849i | 1.83702386214i | 0.525181131742601-0.687576128819942i | -0.0438489592800127-0.160795045159475i | 1.04384895928001+0.160795045159475i | 0.779511544657564-0.120076370159912i
[5 empty] | 103520 | 103.52 | 101.0031 | 1.5609 | 1.0016 | 0.055879 | 1.0927 | -0.41484 | 187325.3786 | 1.5708 | 78.0586 | 1.558 | 1.1273 | 0.47979 | 0.67793 | -1.0806 | -14.4595 | -200.1393 | -20.1393 |  | 103520 | 10716390400 |  | 26.5643 | -28.2239 | -8.8833 | -48.0841 | 0 | 0 | 1.28364237954082+0.958930133288353i | 1.85838669216i | 0.516001399134961-0.690729429432603i | -0.0472737299234708-0.159821688881392i | 1.04727372992347+0.159821688881392i | 0.777296088317989-0.118621111220806i
[5 empty] | 104710 | 104.71 | 102.1641 | 1.561 | 1.0016 | 0.05652 | 1.0947 | -0.41907 | 189478.7518 | 1.5708 | 78.9558 | 1.5581 | 1.1301 | 0.48449 | 0.6735 | -1.0899 | -14.6206 | -201.1407 | -21.1407 |  | 104710 | 10964184100 |  | 26.5429 | -28.4846 | -8.909 | -47.7677 | 0 | 0 | 1.30406156230804+0.952652384832366i | 1.87974952218i | 0.50679751402599-0.693742196458006i | -0.0506769270513397-0.158775397472061i | 1.05067692705134+0.158775397472061i | 0.775121213083176-0.117134178478342i
[5 empty] | 105930 | 105.93 | 103.3543 | 1.5611 | 1.0016 | 0.057177 | 1.0969 | -0.4234 | 191686.4118 | 1.5708 | 79.8756 | 1.5583 | 1.1329 | 0.48928 | 0.66898 | -1.0993 | -14.7846 | -202.1618 | -22.1618 |  | 105930 | 11221164900 |  | 26.5209 | -28.7506 | -8.934 | -47.4456 | 0 | 0 | 1.32485138275726+0.945765076073704i | 1.90165091094i | 0.497338954606661-0.696684851638925i | -0.0541418971262092-0.157627512678951i | 1.05414189712621+0.157627512678951i | 0.772933634870621-0.115577994445248i
[5 empty] | 107150 | 107.15 | 104.5445 | 1.5612 | 1.0017 | 0.057834 | 1.099 | -0.4277 | 193894.0718 | 1.5708 | 80.7954 | 1.5584 | 1.1358 | 0.49404 | 0.66448 | -1.1086 | -14.9475 | -203.1774 | -23.1774 |  | 107150 | 11481122500 |  | 26.4987 | -29.0155 | -8.9576 | -47.1256 | 0 | 0 | 1.3454853877027+0.938424129529882i | 1.9235522997i | 0.487859950403345-0.699479493181726i | -0.0575808979504497-0.156404021588314i | 1.05758089795045+0.156404021588314i | 0.770788682342358-0.113990759427229i
[5 empty] | 108400 | 108.4 | 105.764 | 1.5613 | 1.0017 | 0.058508 | 1.1012 | -0.4321 | 196156.0185 | 1.5708 | 81.7378 | 1.5586 | 1.1388 | 0.4989 | 0.6599 | -1.1181 | -15.1133 | -204.2122 | -24.2122 |  | 108400 | 11750560000 |  | 26.4758 | -29.2857 | -8.9804 | -46.8 | 0 | 0 | 1.36645482748547+0.93043584379182i | 1.9459922472i | 0.47812926548427-0.70218924533312i | -0.0610758045809113-0.15507264063197i | 1.06107580458091+0.15507264063197i | 0.768635148605281-0.112333427698736i
[5 empty] | 109650 | 109.65 | 106.9835 | 1.5614 | 1.0018 | 0.059181 | 1.1034 | -0.43647 | 198417.9652 | 1.5708 | 82.6802 | 1.5587 | 1.1418 | 0.50373 | 0.65535 | -1.1276 | -15.278 | -205.2413 | -25.2413 |  | 109650 | 12023122500 |  | 26.4528 | -29.5545 | -9.0019 | -46.4765 | 0 | 0 | 1.38723974622724+0.921979055587416i | 1.9684321947i | 0.468382430479365-0.704743475524522i | -0.0645399577045398-0.153663175931236i | 1.06453995770454+0.153663175931236i | 0.766526246045935-0.110645783232082i
[5 empty] | 110925 | 110.925 | 108.2274 | 1.5616 | 1.0018 | 0.059867 | 1.1058 | -0.44092 | 200725.1509 | 1.5708 | 83.6415 | 1.5588 | 1.1449 | 0.50864 | 0.65074 | -1.1372 | -15.4449 | -206.2852 | -26.2852 |  | 110925 | 12304355625 |  | 26.4292 | -29.8275 | -9.0225 | -46.1486 | 0 | 0 | 1.40823941649121+0.912874897684735i | 1.99132094115i | 0.458426805453843-0.707188573870942i | -0.0680399027485353-0.152145816280789i | 1.06803990274854+0.152145816280789i | 0.76442105269114-0.108894306986671i
[5 empty] | 112200 | 112.2 | 109.4713 | 1.5617 | 1.0018 | 0.060554 | 1.1081 | -0.44534 | 203032.3365 | 1.5708 | 84.6027 | 1.559 | 1.1481 | 0.51351 | 0.64615 | -1.1467 | -15.6108 | -207.3232 | -27.3232 |  | 112200 | 12588840000 |  | 26.4054 | -30.099 | -9.0417 | -45.8228 | 0 | 0 | 1.42902522161996+0.903292510327603i | 2.0142096876i | 0.448460016793935-0.709471923612229i | -0.071504203603327-0.150548751721267i | 1.07150420360333+0.150548751721267i | 0.762362088867181-0.107113588964566i
[5 empty] | 113510 | 113.51 | 110.7493 | 1.5618 | 1.0019 | 0.061259 | 1.1105 | -0.44987 | 205402.8567 | 1.5708 | 85.5904 | 1.5591 | 1.1513 | 0.51849 | 0.64147 | -1.1564 | -15.78 | -208.3837 | -28.3837 |  | 113510 | 12884520100 |  | 26.3809 | -30.3767 | -9.0601 | -45.4902 | 0 | 0 | 1.45014742103817+0.892954253773777i | 2.03772675258i | 0.438210988123502-0.711649596395647i | -0.0750245701730287-0.148825708962296i | 1.07502457017303+0.148825708962296i | 0.76029461814353-0.105254697152844i
[5 empty] | 114820 | 114.82 | 112.0273 | 1.5619 | 1.0019 | 0.061964 | 1.1129 | -0.45438 | 207773.3768 | 1.5708 | 86.578 | 1.5592 | 1.1546 | 0.52345 | 0.63683 | -1.1661 | -15.9482 | -209.4383 | -29.4383 |  | 114820 | 13183632400 |  | 26.3562 | -30.6528 | -9.0772 | -45.1595 | 0 | 0 | 1.47102067684301+0.882122169535688i | 2.06124381756i | 0.427956247592243-0.713656804843365i | -0.0785034461405023-0.147020361589281i | 1.0785034461405+0.147020361589281i | 0.758275654081908-0.103367273647958i
[5 empty] | 116155 | 116.155 | 113.3298 | 1.562 | 1.002 | 0.062683 | 1.1154 | -0.45896 | 210189.1359 | 1.5708 | 87.5845 | 1.5594 | 1.158 | 0.52847 | 0.63212 | -1.1759 | -16.1184 | -210.5068 | -30.5068 |  | 116155 | 13491984025 |  | 26.3309 | -30.9328 | -9.0933 | -44.8247 | 0 | 0 | 1.49202421117237+0.87058151578138i | 2.08520968149i | 0.41750310460831-0.715527183868739i | -0.0820040351953952-0.145096919296897i | 1.0820040351954+0.145096919296897i | 0.756267883783662-0.10141564775253i
[5 empty] | 117490 | 117.49 | 114.6322 | 1.5621 | 1.002 | 0.063401 | 1.118 | -0.46351 | 212604.895 | 1.5708 | 88.591 | 1.5595 | 1.1614 | 0.53346 | 0.62745 | -1.1857 | -16.2875 | -211.5693 | -31.5693 |  | 117490 | 13803900100 |  | 26.3054 | -31.2113 | -9.108 | -44.4917 | 0 | 0 | 1.51274515870585+0.858540856467364i | 2.10917554542i | 0.407050450746812-0.717221078155738i | -0.0854575264509747-0.143090142744561i | 1.08545752645097+0.143090142744561i | 0.754310108804889-0.0994367246182914i
[5 empty] | 118860 | 118.86 | 115.9688 | 1.5622 | 1.0021 | 0.064138 | 1.1206 | -0.46816 | 215083.9886 | 1.5708 | 89.6239 | 1.5596 | 1.1649 | 0.53855 | 0.62268 | -1.1956 | -16.4599 | -212.6533 | -32.6533 |  | 118860 | 14127699600 |  | 26.2791 | -31.4955 | -9.1218 | -44.152 | 0 | 0 | 1.53370307533806+0.845671938386687i | 2.13376972788i | 0.396327648357305-0.718776283728547i | -0.0889505125563433-0.140945323064448i | 1.08895051255634+0.140945323064448i | 0.752352761601836-0.0973787163141761i
[5 empty] | 120230 | 120.23 | 117.3053 | 1.5623 | 1.0021 | 0.064876 | 1.1232 | -0.4728 | 217563.0822 | 1.5708 | 90.6568 | 1.5598 | 1.1684 | 0.54361 | 0.61796 | -1.2055 | -16.6312 | -213.7312 | -33.7312 |  | 120230 | 14455252900 |  | 26.2527 | -31.7781 | -9.1343 | -43.8142 | 0 | 0 | 1.55433818522915+0.832291521281365i | 2.15836391034i | 0.385612230307472-0.720146485855715i | -0.0923896975381923-0.138715253546894i | 1.09238969753819+0.138715253546894i | 0.7504475982006-0.0952943158404463i
[5 empty] | 126030 | 126.03 | 122.9639 | 1.5627 | 1.0023 | 0.067996 | 1.1347 | -0.49216 | 228058.5149 | 1.5708 | 95.0296 | 1.5603 | 1.1838 | 0.56469 | 0.59832 | -1.2468 | -17.3444 | -218.2272 | -38.2272 |  | 126030 | 15883560900 |  | 26.1393 | -32.9568 | -9.173 | -42.403 | 0 | 0 | 1.63783886193821+0.770169842438257i | 2.26248526674i | 0.340408776914596-0.723911393375905i | -0.106306476989702-0.128361640406376i | 1.1063064769897+0.128361640406376i | 0.742954031933888-0.0862028744015504i
[5 empty] | 131830 | 131.83 | 128.6224 | 1.563 | 1.0025 | 0.071115 | 1.1465 | -0.51112 | 238553.9476 | 1.5708 | 99.4025 | 1.5607 | 1.1996 | 0.58522 | 0.57928 | -1.2871 | -18.0394 | -222.6194 | -42.6194 |  | 131830 | 17379148900 |  | 26.0237 | -34.1066 | -9.1908 | -41.0177 | 0 | 0 | 1.71443080870507+0.699706095137826i | 2.36660662314i | 0.295657963725911-0.72442576300677i | -0.119071801450845-0.116617682522971i | 1.11907180145084+0.116617682522971i | 0.736370223961474-0.0767366212659238i
[5 empty] | 144540 | 144.54 | 141.0224 | 1.5637 | 1.003 | 0.077945 | 1.1739 | -0.55131 | 261553.4217 | 1.5708 | 108.9852 | 1.5616 | 1.2361 | 0.62832 | 0.53962 | -1.3731 | -19.5053 | -231.9139 | -51.9139 |  | 144540 | 20891811600 |  | 25.7638 | -36.5253 | -9.1646 | -38.0424 | 0 | 0 | 1.85418409900145+0.519970696302279i | 2.59477600932i | 0.200391361117349-0.714583490960889i | -0.142364016500242-0.0866617827170465i | 1.14236401650024+0.0866617827170465i | 0.725017152632985-0.0550011012602639i
[5 empty] | 158490 | 158.49 | 154.6323 | 1.5643 | 1.0037 | 0.085432 | 1.2061 | -0.59324 | 286796.747 | 1.5708 | 119.5028 | 1.5624 | 1.2785 | 0.6727 | 0.49907 | -1.4646 | -21.0376 | -241.66 | -61.66 |  | 158490 | 25119080100 |  | 25.4702 | -39.0221 | -9.0463 | -34.8112 | 0 | 0 | 1.95639801554691+0.292066492186162i | 2.84520582342i | 0.10265214902277-0.687612122625026i | -0.159399669257819-0.0486777486976937i | 1.15939966925782+0.0486777486976937i | 0.717211003221387-0.030112322699195i
[5 empty] | 173780 | 173.78 | 169.5495 | 1.5649 | 1.0044 | 0.093628 | 1.2436 | -0.63662 | 314464.8791 | 1.5708 | 131.0308 | 1.5632 | 1.3278 | 0.71799 | 0.45772 | -1.563 | -22.6445 | -251.8997 | -71.8997 |  | 173780 | 30199488400 |  | 25.1419 | -41.5747 | -8.8225 | -31.2213 | 0 | 0 | 1.99976017409326+0.0218996414813723i | 3.11969126124i | 0.00701981050287256-0.641012204937999i | -0.16662669568221-0.00364994024689538i | 1.16662669568221+0.00364994024689538i | 0.71401747405665-0.00223389463415455i
[5 empty] | 190550 | 190.55 | 185.9107 | 1.5654 | 1.0053 | 0.1026 | 1.2873 | -0.6812 | 344811.1562 | 1.5708 | 143.6748 | 1.5638 | 1.3847 | 0.76385 | 0.41537 | -1.6708 | -24.345 | -262.7374 | -82.7374 |  | 190550 | 36309302500 |  | 24.7773 | -44.1641 | -8.4717 | -27.1124 | 0 | 0 | 1.96128918240262-0.275541481079901i | 3.4207455969i | -0.0805501237302202-0.573351372338244i | -0.16021486373377+0.0459235801799835i | 1.16021486373377-0.0459235801799835i | 0.716847353044793+0.0283742243987624i
[5 empty] | 208930 | 208.93 | 203.8427 | 1.5659 | 1.0064 | 0.11242 | 1.3379 | -0.72661 | 378070.8206 | 1.5708 | 157.5327 | 1.5644 | 1.4501 | 0.80988 | 0.37148 | -1.7917 | -26.1717 | -274.3302 | -94.3302 |  | 208930 | 43651744900 |  | 24.3762 | -46.7661 | -7.9574 | -22.2552 | 0 | 0 | 1.82015758447322-0.572137690273113i | 3.75070258494i | -0.152541471182063-0.485284434916702i | -0.136692930745537+0.0953562817121855i | 1.13669293074554-0.0953562817121855i | 0.727706479596287+0.0610467279203132i
[5 empty] | 229090 | 229.09 | 223.5114 | 1.5663 | 1.0076 | 0.12316 | 1.3964 | -0.77254 | 414551.4971 | 1.5708 | 172.7327 | 1.565 | 1.5251 | 0.85571 | 0.32491 | -1.9312 | -28.1906 | -286.9609 | -106.9609 |  | 229090 | 52482228100 |  | 23.9382 | -49.3602 | -7.2117 | -16.2995 | 0 | 0 | 1.56445669434059-0.825462682508477i | 4.11261405822i | -0.200714842390474-0.380404451327901i | -0.0940761157234322+0.137577113751413i | 1.09407611572343-0.137577113751413i | 0.749521269714174+0.0942502733590769i
[5 empty] | 251190 | 251.19 | 245.0728 | 1.5667 | 1.0092 | 0.13491 | 1.4635 | -0.81856 | 454542.7149 | 1.5708 | 189.3954 | 1.5655 | 1.6107 | 0.90095 | 0.27367 | -2.098 | -30.5339 | -301.0681 | -121.0681 |  | 251190 | 63096416100 |  | 23.4643 | -51.923 | -6.0994 | -8.7281 | 0 | 0 | 1.20164452976354-0.979458770758852i | 4.50935233002i | -0.217206086168589-0.266478297063607i | -0.0336074216272563+0.163243128459809i | 1.03360742162726-0.163243128459809i | 0.786302086130781+0.124184878870531i
[5 empty] | 275420 | 275.42 | 268.7124 | 1.5671 | 1.011 | 0.14774 | 1.5404 | -0.8643 | 498388.2899 | 1.5708 | 207.6642 | 1.566 | 1.7078 | 0.94524 | 0.21439 | -2.3051 | -33.5024 | -317.3475 | -137.3475 |  | 275420 | 75856176400 |  | 22.9556 | -54.4341 | -4.3184 | 1.2283 | 0 | 0 | 0.770134682916788-0.973222449392858i | 4.94432827236i | -0.196836131377726-0.155761236004905i | 0.0383108861805353+0.162203741565476i | 0.961689113819465-0.162203741565476i | 0.842224647954205+0.142054211879624i
[5 empty] | 302000 | 302 | 294.6447 | 1.5674 | 1.0132 | 0.16176 | 1.6281 | -0.9094 | 546486.3247 | 1.5708 | 227.7048 | 1.5664 | 1.8178 | 0.98829 | 0.14254 | -2.5698 | -37.8907 | -336.7571 | -156.7571 |  | 302000 | 91204000000 |  | 22.4134 | -56.8765 | -1.0731 | 14.5964 | 0 | 0 | 0.348847245958069-0.758946698328419i | 5.421491316i | -0.139988548185737-0.0643452558760991i | 0.108525459006988+0.12649111638807i | 0.891474540993012-0.12649111638807i | 0.915966066380888+0.129966213259494i
[5 empty] | 331130 | 331.13 | 323.0649 | 1.5677 | 1.0159 | 0.17705 | 1.7276 | -0.95348 | 599198.7307 | 1.5708 | 249.6681 | 1.5668 | 1.9417 | 1.0298 | 0.055934 | -2.9066 | -46.8506 | -360.0758 | -180.0758 |  | 331130 | 109647076900 |  | 21.8405 | -59.2318 | 6.7898 | 32.2272 | 0 | 0 | 0.056830360253364-0.33231164689219i | 5.94443185254i | -0.0559030122870693-0.0095602677704314i | 0.157194939957773+0.0553852744820317i | 0.842805060042227-0.0553852744820317i | 0.984116239032071+0.0646715956098853i
[5 empty] | 363080 | 363.08 | 354.2364 | 1.568 | 1.0191 | 0.19373 | 1.8401 | -0.99625 | 657014.0886 | 1.5708 | 273.7577 | 1.5671 | 2.081 | 1.0695 | 0.035694 | -0.16365 | -51.5789 | -206.685 | -26.685 |  | 363080 | 131827086400 |  | 21.2386 | -61.4894 | 10.4667 | -126.4426 | 0 | 0 | 0.027441809113729+0.232659763044717i | 6.51799691064i | 0.0356949790302788-0.00421015988346556i | 0.162093031814379-0.0387766271741195i | 0.837906968185621+0.0387766271741195i | 0.992019221463986-0.0459086282377683i
[5 empty] | 398110 | 398.11 | 388.4129 | 1.5682 | 1.0229 | 0.21189 | 1.9668 | -1.0374 | 720402.8831 | 1.5708 | 300.1695 | 1.5675 | 2.2371 | 1.1074 | 0.10832 | -0.57298 | -42.7532 | -233.6206 | -53.6206 |  | 398110 | 158491572100 |  | 20.6107 | -63.6386 | 0.63517 | -104.3235 | 0 | 0 | 0.350347207370477+0.760231049766229i | 7.14685399938i | 0.106372824998549-0.0490211787453431i | 0.108275465438254-0.126705174961038i | 0.891724534561746+0.126705174961038i | 0.915658228185263-0.13010591445008i
[5 empty] | 436520 | 436.52 | 425.8871 | 1.5684 | 1.0274 | 0.23164 | 2.1092 | -1.0768 | 789907.9816 | 1.5708 | 329.1298 | 1.5678 | 2.4113 | 1.1432 | 0.1474 | -0.9422 | -40.8839 | -257.9487 | -77.9487 |  | 436520 | 190549710400 |  | 19.9592 | -65.6729 | -2.1944 | -84.3074 | 0 | 0 | 0.982407979705906+0.999845248436963i | 7.83638870616i | 0.12759005275619-0.125364886370894i | 0.00293200338234902-0.166640874739494i | 0.997067996617651+0.166640874739494i | 0.812747283324233-0.135835187464385i
[5 empty] | 478630 | 478.63 | 466.9712 | 1.5687 | 1.0329 | 0.25308 | 2.2685 | -1.1143 | 866108.4423 | 1.5708 | 360.8799 | 1.568 | 2.6054 | 1.1769 | 0.15848 | -1.265 | -41.0477 | -279.2857 | -99.2857 |  | 478630 | 229086676900 |  | 19.2867 | -67.5884 | -2.9458 | -66.7438 | 0 | 0 | 1.67307889266911+0.73957068914562i | 8.59234565754i | 0.0860732003369334-0.194717363494442i | -0.112179815444852-0.12326178152427i | 1.11217981544485+0.12326178152427i | 0.73989146866196-0.0820014347458764i
[5 empty] | 524810 | 524.81 | 512.0261 | 1.5688 | 1.0394 | 0.27633 | 2.4464 | -1.1497 | 949673.8015 | 1.5708 | 395.6987 | 1.5683 | 2.8212 | 1.2085 | 0.15157 | -1.5696 | -42.2157 | -299.2427 | -119.2427 |  | 524810 | 275425536100 |  | 18.5957 | -69.3841 | -2.648 | -49.9981 | 0 | 0 | 1.99999418294494+0.00341087617561343i | 9.42136707798i | 0.000362036225463019-0.212282799979146i | -0.16666569715749-0.000568479362602238i | 1.16666569715749+0.000568479362602238i | 0.714000423814615-0.000347909865539715i
[5 empty] | 575440 | 575.44 | 561.4226 | 1.569 | 1.0472 | 0.30146 | 2.6444 | -1.183 | 1041291.6909 | 1.5708 | 433.8727 | 1.5685 | 3.0605 | 1.2379 | 0.13058 | -1.9052 | -44.2768 | -320.6269 | -140.6269 |  | 575440 | 331131193600 |  | 17.8885 | -71.0605 | -1.412 | -31.2455 | 0 | 0 | 1.61729484645299-0.786731893685886i | 10.33027471152i | -0.0761578869542111-0.156558745204465i | -0.102882474408832+0.131121982280981i | 1.10288247440883-0.131121982280981i | 0.744766339564223+0.0885454625001241i
[5 empty] | 630960 | 630.96 | 615.59 | 1.5692 | 1.0565 | 0.32858 | 2.8645 | -1.2142 | 1141758.3159 | 1.5708 | 475.7337 | 1.5687 | 3.3255 | 1.2654 | 0.089094 | -2.3568 | -48.3475 | -348.3014 | -168.3014 |  | 630960 | 398110521600 |  | 17.1672 | -72.6202 | 1.8793 | -5.6148 | 0 | 0 | 0.674639324513921-0.945589990877252i | 11.32696741968i | -0.0834813022622754-0.0595604542255301i | 0.0542267792476798+0.157598331812875i | 0.94577322075232-0.157598331812875i | 0.856965449579503+0.142799904154157i
[5 empty] | 691830 | 691.83 | 674.9771 | 1.5693 | 1.0676 | 0.35775 | 3.1085 | -1.2433 | 1251906.0728 | 1.5708 | 521.6285 | 1.5689 | 3.6184 | 1.2908 | 0.011764 | -3.0391 | -66.6664 | -388.846 | -208.846 |  | 691830 | 478628748900 |  | 16.4338 | -74.0666 | 19.466 | 33.4759 | 0 | 0 | 0.010736412470181-0.146142240258017i | 12.41970310314i | -0.0117669672973961-0.000864466113321709i | 0.164877264588303+0.0243570400430028i | 0.835122735411697-0.0243570400430028i | 0.996610413753454+0.0290669607301491i
[5 empty] | 758580 | 758.58 | 740.1009 | 1.5694 | 1.0807 | 0.38901 | 3.3786 | -1.2703 | 1372694.027 | 1.5708 | 571.9567 | 1.569 | 3.942 | 1.3143 | 0.066121 | -0.68227 | -52.3842 | -254.9134 | -74.9134 |  | 758580 | 575443616400 |  | 15.6899 | -75.4048 | 4.5002 | -101.3259 | 0 | 0 | 0.503839766160561+0.868230972930817i | 13.61799629964i | 0.0637561469269726-0.0369980836442055i | 0.0826933723065732-0.144705162155136i | 0.917306627693427+0.144705162155136i | 0.886044023515205-0.139773484927014i
[5 empty] | 831760 | 831.76 | 811.4982 | 1.5696 | 1.0964 | 0.42239 | 3.6771 | -1.2954 | 1505117.4351 | 1.5708 | 627.1331 | 1.5692 | 4.2988 | 1.336 | 0.091801 | -1.2867 | -50.2267 | -290.3073 | -110.3073 |  | 831760 | 691824697600 |  | 14.9373 | -76.6398 | 1.7101 | -66.2276 | 0 | 0 | 1.71355095817426+0.70060333291285i | 14.93172058608i | 0.0469204690024794-0.114759109527653i | -0.11892515969571-0.116767222152142i | 1.11892515969571+0.116767222152142i | 0.73644434736496-0.0768528260950349i
[5 empty] | 912010 | 912.01 | 889.7931 | 1.5697 | 1.1148 | 0.45788 | 4.0067 | -1.3185 | 1650334.4137 | 1.5708 | 687.6401 | 1.5693 | 4.6921 | 1.356 | 0.084687 | -1.8124 | -51.5968 | -320.869 | -140.869 |  | 912010 | 831762240100 |  | 14.177 | -77.7777 | 2.5015 | -35.4055 | 0 | 0 | 1.78728567805562-0.616588404957887i | 16.37236521558i | -0.0376603133902205-0.109164781906699i | -0.131214279675936+0.102764734159648i | 1.13121427967594-0.102764734159648i | 0.730349454852632+0.0663483204906814i
[5 empty] | 1000000 | 1000 | 975.6396 | 1.5698 | 1.1367 | 0.49541 | 4.3702 | -1.3399 | 1809557.3664 | 1.5708 | 753.9829 | 1.5695 | 5.1251 | 1.3744 | 0.044468 | -2.5484 | -57.8364 | -363.1649 | -183.1649 |  | 1000000 | 1000000000000 |  | 13.4103 | -78.8242 | 8.2196 | 7.6832 | 0 | 0 | 0.376510214179056-0.78183149525774i | 17.951958i | -0.0435513215470836-0.0209732116228801i | 0.103914964303491+0.130305249209623i | 0.896085035696509-0.130305249209623i | 0.910349158778887+0.132379483282242i
Pole/Zero Locations for Chart
[5 empty] | 28348 |  | 27.6755 | 1.5347 | 1.0001 | 0.015317 | 1 | 0 | 51297.3322 | 1.5708 | 21.3973 | 1.524 | 1.0101 | 0.14154 | #DIV/0! | #DIV/0! | #DIV/0! | #DIV/0! | #DIV/0! | crossover |  |  |  | 27.5264 | -10.7872 | #DIV/0! | #DIV/0!
[5 empty] | 28348 | [16 empty] | -135
28348
[5 empty] | 1000000 | [16 empty] | #DIV/0!
[5 empty] | 1024.9692 |  | 1.4142 | 0.7854 | 1 | 0.00055385 | 1 | 0 | 1854.7409 | 1.5703 | 1.2638 | 0.65794 | 1 | 0.005152 | #DIV/0! | #NAME? | #DIV/0! | #NAME? | #NAME? | p1 |  |  |  | 31.8764 | -52.5671 | #DIV/0! | #NAME?
[5 empty] | 1850638.8753 |  | 1805.5558 | 1.5702 | 1.4142 | 0.7854 | 1 | 0 | 3348837.2093 | 1.5708 | 1395.3492 | 1.5701 | 9.3559 | 1.4637 | #DIV/0! | #NAME? | #DIV/0! | #NAME? | #NAME? | z1 |  |  |  | 8.1825 | -83.9053 | #DIV/0! | #NAME?
[5 empty] | 0.55262 |  | 1 | 0.00053916 | 1 | 2.9861e-07 | 1 | 0 | 1.4142 | 0.7854 | 1 | 0.00041667 | 1 | 2.7778e-06 | #DIV/0! | #NAME? | #DIV/0! | #NAME? | #NAME? | p2 |  |  | 0.55262 | 92.1982 | -44.9763 | #DIV/0! | #NAME?
[5 empty] | 1326.2912 |  | 1.6354 | 0.91286 | 1 | 0.00071667 | 1 | 0 | 2400.0002 | 1.5704 | 1.4142 | 0.7854 | 1 | 0.0066666 | #DIV/0! | #NAME? | #DIV/0! | #NAME? | #NAME? | z2 |  |  | 1326.2912 | 30.6143 | -45.3581 | #DIV/0! | #NAME?
[5 empty] | 0 |  | 1 | 0 | 1 | 0 | 1 | 0 | 1 | 0 | 1 | 0 | 1 | 0 | #DIV/0! | #NAME? | #DIV/0! | #NAME? | #NAME? | p3 |  |  |  | 95.2084 | 0 | #DIV/0! | #NAME?
[5 empty] | 195034.7393 |  | 190.2861 | 1.5655 | 1.0055 | 0.105 | 1 | 0 | 352926.5491 | 1.5708 | 147.0561 | 1.564 | 1.4004 | 0.77548 | #DIV/0! | #DIV/0! | #DIV/0! | #DIV/0! | #DIV/0! | p4 | [5 empty] | #DIV/0! | #DIV/0!
[5 empty] | 235059.6085 |  | 229.3355 | 1.5664 | 1.008 | 0.12634 | 1 | 0 | 425353.8462 | 1.5708 | 177.2336 | 1.5652 | 1.5479 | 0.86842 | #DIV/0! | #DIV/0! | #DIV/0! | #DIV/0! | #DIV/0! | z_RHP | [5 empty] | #DIV/0! | #DIV/0!
[5 empty] | 195034.7393 | [15 empty] | -25
[8 empty] | System | Plant
[5 empty] | p1 | p-dom | 1024.9692 | #DIV/0! | #DIV/0!
[5 empty] | z1 | ESR zero | 1850638.8753 | #DIV/0! | #DIV/0!
[5 empty] | p2 | EA pole | 0.55262 | #DIV/0! | #DIV/0!
[5 empty] | z2 | EA zero | 1326.2912 | #DIV/0! | #DIV/0!
[5 empty] | p3 | p_sampling | 0 | #DIV/0! | #DIV/0!
28348
28348
[32 empty] | phase margin | 0

## Calculations - Single (hidden)
Calculations are performed at Vin(nom), Vin(min) and Vin(max) below | [8 empty] | 0.4 | [35 empty] | 0.004 | [16 empty] | 55
[9 empty] | 0.32 | [7 empty] | 4.1
|  | Voltages | [6 empty] | Miscellaneous | [25 empty] | On/Off Times and Eff Duty Cycle | [7 empty] | Cin / Cout |  |  |  | RMS Currents |  | IC Loss | [7 empty] | Flyback Diode Loss |  |  |  | Transformer Loss
|  | Step | Iout (A) |  | Pout (W) | Vin (V) | Vout-Reflected (V) | Vsw-max (V) | Duty Cycle | Pout-max (W) | Pout-actual (W) | Iout-max (A) | Vout-actual (V) | Iout-actual | Vout-calc? | Vout-actual -? | Isw (A) | Ton-BCM (µs) | Toff-BCM (µs) | Fsw-max-BCM (kHz) | Fsw-BCM (kHz) | Ipri-min-BCM (A) | Toff-min-BCM (µs) | Iout-min-BCM (A) | Toff-FFB (µs) | Fsw-FFM (kHz) | Iout-max-FFB (A) | Ipri-DCM (A) | Ipri (A) | COMP (V) | Iout (mA) | Fsw (kHz) | Iout (mA) | Fsw (kHz) | Tsw (µs) | Ton (µs) | Toff (µs) | Ton-diode (µs) | Duty Cycle | Pout actual (W) | Iout actual (A) | Vout actual (V) | Cout (µF) for 1% ripple | Output Pk-Pk Ripple (mV) | Cin (µF) for 5% ripple | Input Pk-Pk Ripple (mV) | Ipri-rms (A) | Isec-rms (A) | P-FET-Cond (W) | P-FET-Sw (W) | P-FET-Qg (W) | P-FET-Coss (W) | P-IQ (W) | P-LDO (W) | P-IC-Total (W) | P-IC-Total (mW) | P-Diode-Cond (W) | P-Diode-Leak (W) | P-Diode-Snubber (W) | P-Diode-Total (mW) | PCu-pri (W) | PCu-sec (W) | Core Loss (W) | P-Transforer (W) | P-LeakL-Clamp/Snub (W) | P-Trans-Total (mW) | P-Loss-Total (W) | Pout (W) | Efficiency | Efficiency (%) | Check Fsw at Iout-max | Check Pout-max at Iout-max
|  | 0.1 | 1e-09 |  | 1.5e-08 | 11.1 | 7.66 | 18.76 | 0.40832 | 8.3621 | 1.5e-08 | 0.55747 | 15 | 0.61941 | 20479499977.8 | 15 | 7.3546e-09 | 1.9877e-08 | 2.8804e-08 | 184.24 | 350 | 0.82 | 3.2115 | 0.1213 | 3.2115 | 12 | 0.1213 | 5.6941e-05 | 0.82 | 1.0069 | 1e-06 | 12 | 1e-06 | 12 | 83.3333 | 2.2162 | 81.1171 | 3.2115 | 0.026595 | 0.12103 | 0.19955 | 0.60653 | 55.5669 | 3e-09 | 2.1945e-07 | 1.2184e-05 | 0.077206 | 0.23354 | 0.00065568 | 0.00092299 | 0.0006 | 0.00095023 | 0.003219 | 7.32e-07 | 0.0064379 | 6.4379 | 0.0083342 |  |  | 8.3342 | 0.00059607 | 0.0016363 | 0 | 0.0025007 | 0.00040344 | 2.9041 | 0.017676 | 1.5e-08 | 8.4859e-07 | 8.4859e-05 | -50 | -50
|  | 1 | 0.005 |  | 0.075 | 11.1 | 7.66 | 18.76 | 0.40832 | 8.3621 | 0.075 | 0.55747 | 15 | 0.61941 | 4073.7017 | 15 | 0.036773 | 0.099387 | 0.14402 | 184.24 | 350 | 0.82 | 3.2115 | 0.1213 | 3.2115 | 12 | 0.1213 | 0.12732 | 0.82 | 1.0069 | 5 | 12 | 5 | 12 | 83.3333 | 2.2162 | 81.1171 | 3.2115 | 0.026595 | 0.12103 | 0.19955 | 0.60653 | 55.5669 | 0.020665 | 1.0973 | 60.9213 | 0.077206 | 0.23354 | 0.00065568 | 0.00092299 | 0.0006 | 0.00095023 | 0.003219 | 7.32e-07 | 0.0064379 | 6.4379 | 0.010244 |  |  | 10.2442 | 0.00059607 | 0.0016363 | 0 | 0.0025007 | 0.00040344 | 2.9041 | 0.019586 | 0.075 | 0.79293 | 79.2927 | -50 | -50
|  | 2 | 0.01 |  | 0.15 | 11.1 | 7.66 | 18.76 | 0.40832 | 8.3621 | 0.15 | 0.55747 | 15 | 0.61941 | 2025.7535 | 15 | 0.073546 | 0.19877 | 0.28804 | 184.24 | 350 | 0.82 | 3.2115 | 0.1213 | 3.2115 | 15.1894 | 0.1213 | 0.18006 | 0.82 | 1.0087 | 10 | 15.1894 | 10 | 15.1894 | 65.8355 | 2.2162 | 63.6193 | 3.2115 | 0.033663 | 0.1532 | 0.1981 | 0.77335 | 55.5669 | 0.052661 | 1.7212 | 95.5695 | 0.086862 | 0.2327 | 0.00082995 | 0.0011683 | 0.00075947 | 0.0012028 | 0.003219 | 9.2655e-07 | 0.0072936 | 7.2936 | 0.012094 |  |  | 12.0937 | 0.0007545 | 0.0016244 | 0 | 0.0026649 | 0.00051067 | 3.1756 | 0.022563 | 0.15 | 0.86925 | 86.9249 | -50 | -50
|  | 3 | 0.015 |  | 0.225 | 11.1 | 7.66 | 18.76 | 0.40832 | 8.3621 | 0.225 | 0.55747 | 15 | 0.61941 | 1343.1053 | 15 | 0.11032 | 0.29816 | 0.43206 | 184.24 | 350 | 0.82 | 3.2115 | 0.1213 | 3.2115 | 22.7841 | 0.1213 | 0.22053 | 0.82 | 1.013 | 15 | 22.7841 | 15 | 22.7841 | 43.8903 | 2.2162 | 41.6741 | 3.2115 | 0.050494 | 0.2298 | 0.19465 | 1.1806 | 55.5669 | 0.095987 | 1.6912 | 93.9282 | 0.10638 | 0.23066 | 0.0012449 | 0.0017525 | 0.0011392 | 0.0018042 | 0.003219 | 1.3898e-06 | 0.0093314 | 9.3314 | 0.01386 |  |  | 13.8596 | 0.0011317 | 0.0015961 | 0 | 0.0030559 | 0.000766 | 3.8219 | 0.027013 | 0.225 | 0.89281 | 89.2812 | -50 | -50
|  | 4 | 0.02 |  | 0.3 | 11.1 | 7.66 | 18.76 | 0.40832 | 8.3621 | 0.3 | 0.55747 | 15 | 0.61941 | 1001.7821 | 15 | 0.14709 | 0.39755 | 0.57608 | 184.24 | 350 | 0.82 | 3.2115 | 0.1213 | 3.2115 | 30.3787 | 0.1213 | 0.25465 | 0.82 | 1.0174 | 20 | 30.3787 | 20 | 30.3787 | 32.9178 | 2.2162 | 30.7015 | 3.2115 | 0.067326 | 0.3064 | 0.1912 | 1.6025 | 55.5669 | 0.15064 | 1.6612 | 92.2869 | 0.12284 | 0.22861 | 0.0016599 | 0.0023366 | 0.0015189 | 0.0024056 | 0.003219 | 1.8531e-06 | 0.011369 | 11.3694 | 0.015625 |  |  | 15.6255 | 0.001509 | 0.0015678 | 0 | 0.0034469 | 0.0010213 | 4.4682 | 0.031463 | 0.3 | 0.90508 | 90.5078 | -50 | -50
|  | 5 | 0.025 |  | 0.375 | 11.1 | 7.66 | 18.76 | 0.40832 | 8.3621 | 0.375 | 0.55747 | 15 | 0.61941 | 796.9889 | 15 | 0.18387 | 0.49693 | 0.7201 | 184.24 | 350 | 0.82 | 3.2115 | 0.1213 | 3.2115 | 37.9734 | 0.1213 | 0.28471 | 0.82 | 1.0217 | 25 | 37.9734 | 25 | 37.9734 | 26.3342 | 2.2162 | 24.118 | 3.2115 | 0.084157 | 0.383 | 0.18775 | 2.04 | 55.5669 | 0.21663 | 1.6312 | 90.6456 | 0.13734 | 0.22653 | 0.0020749 | 0.0029208 | 0.0018987 | 0.003007 | 0.003219 | 2.3164e-06 | 0.013408 | 13.4078 | 0.017391 |  |  | 17.3913 | 0.0018862 | 0.0015395 | 0 | 0.0038379 | 0.0012767 | 5.1146 | 0.035914 | 0.375 | 0.9126 | 91.26 | -50 | -50
|  | 6 | 0.03 |  | 0.45 | 11.1 | 7.66 | 18.76 | 0.40832 | 8.3621 | 0.45 | 0.55747 | 15 | 0.61941 | 660.4608 | 15 | 0.22064 | 0.59632 | 0.86412 | 184.24 | 350 | 0.82 | 3.2115 | 0.1213 | 3.2115 | 45.5681 | 0.1213 | 0.31188 | 0.82 | 1.026 | 30 | 45.5681 | 30 | 45.5681 | 21.9452 | 2.2162 | 19.729 | 3.2115 | 0.10099 | 0.4596 | 0.1843 | 2.4938 | 55.5669 | 0.29395 | 1.6012 | 89.0043 | 0.15045 | 0.22444 | 0.0024898 | 0.0035049 | 0.0022784 | 0.0036084 | 0.003219 | 2.7797e-06 | 0.015447 | 15.4465 | 0.019157 |  |  | 19.1572 | 0.0022635 | 0.0015112 | 0 | 0.004229 | 0.001532 | 5.761 | 0.040365 | 0.45 | 0.91768 | 91.7684 | -50 | -50
|  | 7 | 0.035 |  | 0.525 | 11.1 | 7.66 | 18.76 | 0.40832 | 8.3621 | 0.525 | 0.55747 | 15 | 0.61941 | 562.9412 | 15 | 0.25741 | 0.69571 | 1.0081 | 184.24 | 350 | 0.82 | 3.2115 | 0.1213 | 3.2115 | 53.1628 | 0.1213 | 0.33687 | 0.82 | 1.0304 | 35 | 53.1628 | 35 | 53.1628 | 18.8101 | 2.2162 | 16.5939 | 3.2115 | 0.11782 | 0.5362 | 0.18085 | 2.9649 | 55.5669 | 0.3826 | 1.5713 | 87.363 | 0.1625 | 0.22233 | 0.0029048 | 0.0040891 | 0.0026581 | 0.0042097 | 0.003219 | 3.2429e-06 | 0.017486 | 17.4855 | 0.020923 |  |  | 20.9231 | 0.0026407 | 0.0014829 | 0 | 0.0046201 | 0.0017873 | 6.4074 | 0.044816 | 0.525 | 0.92135 | 92.135 | -50 | -50
|  | 8 | 0.04 |  | 0.6 | 11.1 | 7.66 | 18.76 | 0.40832 | 8.3621 | 0.6 | 0.55747 | 15 | 0.61941 | 489.802 | 15 | 0.29418 | 0.79509 | 1.1522 | 184.24 | 350 | 0.82 | 3.2115 | 0.1213 | 3.2115 | 60.7575 | 0.1213 | 0.36013 | 0.82 | 1.0347 | 40 | 60.7575 | 40 | 60.7575 | 16.4589 | 2.2162 | 14.2427 | 3.2115 | 0.13465 | 0.6128 | 0.1774 | 3.4544 | 55.5669 | 0.48258 | 1.5413 | 85.7217 | 0.17372 | 0.2202 | 0.0033198 | 0.0046732 | 0.0030379 | 0.0048111 | 0.003219 | 3.7062e-06 | 0.019525 | 19.5249 | 0.022689 |  |  | 22.689 | 0.003018 | 0.0014547 | 0 | 0.0050112 | 0.0020427 | 7.0538 | 0.049268 | 0.6 | 0.92412 | 92.4118 | -50 | -50
|  | 9 | 0.045 |  | 0.675 | 11.1 | 7.66 | 18.76 | 0.40832 | 8.3621 | 0.675 | 0.55747 | 15 | 0.61941 | 432.9164 | 15 | 0.33096 | 0.89448 | 1.2962 | 184.24 | 350 | 0.82 | 3.2115 | 0.1213 | 3.2115 | 68.3522 | 0.1213 | 0.38197 | 0.82 | 1.0391 | 45 | 68.3522 | 45 | 68.3522 | 14.6301 | 2.2162 | 12.4139 | 3.2115 | 0.15148 | 0.6894 | 0.17395 | 3.9633 | 55.5669 | 0.59389 | 1.5113 | 84.0804 | 0.18426 | 0.21805 | 0.0037348 | 0.0052574 | 0.0034176 | 0.0054125 | 0.003219 | 4.1695e-06 | 0.021565 | 21.5645 | 0.024455 |  |  | 24.4549 | 0.0033952 | 0.0014264 | 0 | 0.0054023 | 0.002298 | 7.7003 | 0.05372 | 0.675 | 0.92628 | 92.6282 | -50 | -50
|  | 10 | 0.05 |  | 0.75 | 11.1 | 7.66 | 18.76 | 0.40832 | 8.3621 | 0.75 | 0.55747 | 15 | 0.61941 | 387.4083 | 15 | 0.36773 | 0.99387 | 1.4402 | 184.24 | 350 | 0.82 | 3.2115 | 0.1213 | 3.2115 | 75.9469 | 0.1213 | 0.40264 | 0.82 | 1.0434 | 50 | 75.9469 | 50 | 75.9469 | 13.1671 | 2.2162 | 10.9509 | 3.2115 | 0.16831 | 0.766 | 0.1705 | 4.4928 | 55.5669 | 0.71653 | 1.4813 | 82.4391 | 0.19423 | 0.21588 | 0.0041497 | 0.0058415 | 0.0037973 | 0.0060139 | 0.003219 | 4.6328e-06 | 0.023604 | 23.6045 | 0.026221 |  |  | 26.2208 | 0.0037725 | 0.0013981 | 0 | 0.0057934 | 0.0025533 | 8.3468 | 0.058172 | 0.75 | 0.92802 | 92.802 | -50 | -50
|  | 11 | 0.055 |  | 0.825 | 11.1 | 7.66 | 18.76 | 0.40832 | 8.3621 | 0.825 | 0.55747 | 15 | 0.61941 | 350.1748 | 15 | 0.4045 | 1.0933 | 1.5842 | 184.24 | 350 | 0.82 | 3.2115 | 0.1213 | 3.2115 | 83.5415 | 0.1213 | 0.42229 | 0.82 | 1.0477 | 55 | 83.5415 | 55 | 83.5415 | 11.9701 | 2.2162 | 9.7539 | 3.2115 | 0.18515 | 0.8426 | 0.16705 | 5.0441 | 55.5669 | 0.8505 | 1.4514 | 80.7978 | 0.20371 | 0.21368 | 0.0045647 | 0.0064257 | 0.0041771 | 0.0066153 | 0.003219 | 5.096e-06 | 0.025645 | 25.6447 | 0.027987 |  |  | 27.9867 | 0.0041497 | 0.0013698 | 0 | 0.0061846 | 0.0028087 | 8.9932 | 0.062625 | 0.825 | 0.92945 | 92.9447 | -50 | -50
|  | 12 | 0.06 |  | 0.9 | 11.1 | 7.66 | 18.76 | 0.40832 | 8.3621 | 0.9 | 0.55747 | 15 | 0.61941 | 319.1472 | 15 | 0.44128 | 1.1926 | 1.7282 | 184.24 | 342.3628 | 0.82 | 3.2115 | 0.1213 | 3.2115 | 91.1362 | 0.1213 | 0.44107 | 0.82 | 1.0521 | 60 | 91.1362 | 60 | 91.1362 | 10.9726 | 2.2162 | 8.7564 | 3.2115 | 0.20198 | 0.9192 | 0.16359 | 5.6188 | 55.5669 | 0.9958 | 1.4214 | 79.1565 | 0.21277 | 0.21146 | 0.0049797 | 0.0070098 | 0.0045568 | 0.0072167 | 0.003219 | 5.5593e-06 | 0.027685 | 27.6853 | 0.029753 |  |  | 29.7526 | 0.004527 | 0.0013415 | 0 | 0.0065758 | 0.003064 | 9.6398 | 0.067078 | 0.9 | 0.93064 | 93.0639 | -50 | -50
|  | 13 | 0.065 |  | 0.975 | 11.1 | 7.66 | 18.76 | 0.40832 | 8.3621 | 0.975 | 0.55747 | 15 | 0.61941 | 292.8935 | 15 | 0.47805 | 1.292 | 1.8723 | 184.24 | 316.0272 | 0.82 | 3.2115 | 0.1213 | 3.2115 | 98.7309 | 0.1213 | 0.45908 | 0.82 | 1.0564 | 65 | 98.7309 | 65 | 98.7309 | 10.1285 | 2.2162 | 7.9123 | 3.2115 | 0.21881 | 0.9958 | 0.16014 | 6.2181 | 55.5669 | 1.1524 | 1.3914 | 77.5152 | 0.22146 | 0.20922 | 0.0053947 | 0.007594 | 0.0049365 | 0.0078181 | 0.003219 | 6.0226e-06 | 0.029726 | 29.7262 | 0.031518 |  |  | 31.5185 | 0.0049042 | 0.0013132 | 0 | 0.006967 | 0.0033193 | 10.2863 | 0.071531 | 0.975 | 0.93165 | 93.1649 | -50 | -50
|  | 14 | 0.07 |  | 1.05 | 11.1 | 7.66 | 18.76 | 0.40832 | 8.3621 | 1.05 | 0.55747 | 15 | 0.61941 | 270.3905 | 15 | 0.51482 | 1.3914 | 2.0163 | 184.24 | 293.4538 | 0.82 | 3.2115 | 0.1213 | 3.2115 | 106.3256 | 0.1213 | 0.47641 | 0.82 | 1.0608 | 70 | 106.3256 | 70 | 106.3256 | 9.4051 | 2.2162 | 7.1889 | 3.2115 | 0.23564 | 1.0724 | 0.15669 | 6.8439 | 55.5669 | 1.3204 | 1.3614 | 75.8739 | 0.22981 | 0.20695 | 0.0058096 | 0.0081781 | 0.0053163 | 0.0084195 | 0.003219 | 6.4859e-06 | 0.031767 | 31.7674 | 0.033284 |  |  | 33.2844 | 0.0052815 | 0.0012849 | 0 | 0.0073582 | 0.0035747 | 10.9329 | 0.075985 | 1.05 | 0.93252 | 93.2517 | -50 | -50
|  | 15 | 0.075 |  | 1.125 | 11.1 | 7.66 | 18.76 | 0.40832 | 8.3621 | 1.125 | 0.55747 | 15 | 0.61941 | 250.8883 | 15 | 0.5516 | 1.4908 | 2.1603 | 184.24 | 273.8902 | 0.82 | 3.2115 | 0.1213 | 3.2115 | 113.9203 | 0.1213 | 0.49313 | 0.82 | 1.0651 | 75 | 113.9203 | 75 | 113.9203 | 8.7781 | 2.2162 | 6.5619 | 3.2115 | 0.25247 | 1.149 | 0.15324 | 7.4979 | 55.5669 | 1.4997 | 1.3314 | 74.2326 | 0.23788 | 0.20466 | 0.0062246 | 0.0087623 | 0.005696 | 0.0090209 | 0.003219 | 6.9491e-06 | 0.033809 | 33.8089 | 0.03505 |  |  | 35.0503 | 0.0056587 | 0.0012566 | 0 | 0.0077495 | 0.00383 | 11.5795 | 0.080439 | 1.125 | 0.93327 | 93.327 | -50 | -50
|  | 16 | 0.08 |  | 1.2 | 11.1 | 7.66 | 18.76 | 0.40832 | 8.3621 | 1.2 | 0.55747 | 15 | 0.61941 | 233.8241 | 15 | 0.58837 | 1.5902 | 2.3043 | 184.24 | 256.7721 | 0.82 | 3.2115 | 0.1213 | 3.2115 | 121.515 | 0.1213 | 0.5093 | 0.82 | 1.0694 | 80 | 121.515 | 80 | 121.515 | 8.2294 | 2.2162 | 6.0132 | 3.2115 | 0.2693 | 1.2256 | 0.14979 | 8.182 | 55.5669 | 1.6903 | 1.3015 | 72.5913 | 0.24568 | 0.20234 | 0.0066396 | 0.0093464 | 0.0060757 | 0.0096223 | 0.003219 | 7.4124e-06 | 0.035851 | 35.8507 | 0.036816 |  |  | 36.8161 | 0.006036 | 0.0012283 | 0 | 0.0081407 | 0.0040853 | 12.2261 | 0.084893 | 1.2 | 0.93393 | 93.393 | -50 | -50
|  | 17 | 0.085 |  | 1.275 | 11.1 | 7.66 | 18.76 | 0.40832 | 8.3621 | 1.275 | 0.55747 | 15 | 0.61941 | 218.7677 | 15 | 0.62514 | 1.6896 | 2.4483 | 184.24 | 241.6679 | 0.82 | 3.2115 | 0.1213 | 3.2115 | 129.1097 | 0.1213 | 0.52497 | 0.82 | 1.0738 | 85 | 129.1097 | 85 | 129.1097 | 7.7454 | 2.2162 | 5.5291 | 3.2115 | 0.28613 | 1.3022 | 0.14634 | 8.8983 | 55.5669 | 1.8923 | 1.2715 | 70.95 | 0.25324 | 0.2 | 0.0070546 | 0.0099306 | 0.0064555 | 0.010224 | 0.003219 | 7.8757e-06 | 0.037893 | 37.8929 | 0.038582 |  |  | 38.582 | 0.0064132 | 0.0012 | 0 | 0.008532 | 0.0043407 | 12.8727 | 0.089348 | 1.275 | 0.93451 | 93.4513 | -50 | -50
|  | 18 | 0.09 |  | 1.35 | 11.1 | 7.66 | 18.76 | 0.40832 | 8.3621 | 1.35 | 0.55747 | 15 | 0.61941 | 205.3845 | 15 | 0.66192 | 1.789 | 2.5924 | 184.24 | 228.2419 | 0.82 | 3.2115 | 0.1213 | 3.2115 | 136.7043 | 0.1213 | 0.54019 | 0.82 | 1.0781 | 90 | 136.7043 | 90 | 136.7043 | 7.3151 | 2.2162 | 5.0988 | 3.2115 | 0.30297 | 1.3788 | 0.14289 | 9.6493 | 55.5669 | 2.1055 | 1.2415 | 69.3087 | 0.26059 | 0.19763 | 0.0074695 | 0.010515 | 0.0068352 | 0.010825 | 0.003219 | 8.339e-06 | 0.039935 | 39.9353 | 0.040348 |  |  | 40.3479 | 0.0067905 | 0.0011717 | 0 | 0.0089233 | 0.004596 | 13.5193 | 0.093803 | 1.35 | 0.93503 | 93.5031 | -50 | -50
|  | 19 | 0.095 |  | 1.425 | 11.1 | 7.66 | 18.76 | 0.40832 | 8.3621 | 1.425 | 0.55747 | 15 | 0.61941 | 193.4104 | 15 | 0.69869 | 1.8883 | 2.7364 | 184.24 | 216.2291 | 0.82 | 3.2115 | 0.1213 | 3.2115 | 144.299 | 0.1213 | 0.555 | 0.82 | 1.0825 | 95 | 144.299 | 95 | 144.299 | 6.9301 | 2.2162 | 4.7138 | 3.2115 | 0.3198 | 1.4554 | 0.13944 | 10.4374 | 55.5669 | 2.3302 | 1.2115 | 67.6673 | 0.26773 | 0.19523 | 0.0078845 | 0.011099 | 0.007215 | 0.011426 | 0.003219 | 8.8022e-06 | 0.041978 | 41.9781 | 0.042114 |  |  | 42.1138 | 0.0071677 | 0.0011434 | 0 | 0.0093147 | 0.0048513 | 14.166 | 0.098258 | 1.425 | 0.93549 | 93.5495 | -50 | -50
|  | 20 | 0.1 |  | 1.5 | 11.1 | 7.66 | 18.76 | 0.40832 | 8.3621 | 1.5 | 0.55747 | 15 | 0.61941 | 182.6338 | 15 | 0.73546 | 1.9877 | 2.8804 | 184.24 | 205.4177 | 0.82 | 3.2115 | 0.1213 | 3.2115 | 151.8937 | 0.1213 | 0.56941 | 0.82 | 1.0868 | 100 | 151.8937 | 100 | 151.8937 | 6.5836 | 2.2162 | 4.3673 | 3.2115 | 0.33663 | 1.532 | 0.13599 | 11.2655 | 55.5669 | 2.5661 | 1.1815 | 66.026 | 0.27468 | 0.1928 | 0.0082995 | 0.011683 | 0.0075947 | 0.012028 | 0.003219 | 9.2655e-06 | 0.044021 | 44.0212 | 0.04388 |  |  | 43.8797 | 0.007545 | 0.0011151 | 0 | 0.009706 | 0.0051067 | 14.8127 | 0.10271 | 1.5 | 0.93591 | 93.5913 | -50 | -50
|  | 21 | 0.105 |  | 1.575 | 11.1 | 7.66 | 18.76 | 0.40832 | 8.3621 | 1.575 | 0.55747 | 15 | 0.61941 | 172.8839 | 15 | 0.77223 | 2.0871 | 3.0244 | 184.24 | 195.6359 | 0.82 | 3.2115 | 0.1213 | 3.2115 | 159.4884 | 0.1213 | 0.58348 | 0.82 | 1.0911 | 105 | 159.4884 | 105 | 159.4884 | 6.27 | 2.2162 | 4.0538 | 3.2115 | 0.35346 | 1.6086 | 0.13254 | 12.1367 | 55.5669 | 2.8134 | 1.1516 | 64.3847 | 0.28146 | 0.19034 | 0.0087145 | 0.012267 | 0.0079744 | 0.012629 | 0.003219 | 9.7288e-06 | 0.046065 | 46.0646 | 0.045646 |  |  | 45.6456 | 0.0079222 | 0.0010868 | 0 | 0.010097 | 0.005362 | 15.4594 | 0.10717 | 1.575 | 0.93629 | 93.6291 | -50 | -50
|  | 22 | 0.11 |  | 1.65 | 11.1 | 7.66 | 18.76 | 0.40832 | 8.3621 | 1.65 | 0.55747 | 15 | 0.61941 | 164.0205 | 15 | 0.80901 | 2.1865 | 3.1684 | 184.24 | 186.7433 | 0.82 | 3.2115 | 0.1213 | 3.2115 | 167.0831 | 0.1213 | 0.59721 | 0.82 | 1.0955 | 110 | 167.0831 | 110 | 167.0831 | 5.985 | 2.2162 | 3.7688 | 3.2115 | 0.37029 | 1.6852 | 0.12909 | 13.0544 | 55.5669 | 3.072 | 1.1216 | 62.7434 | 0.28809 | 0.18784 | 0.0091294 | 0.012851 | 0.0083542 | 0.013231 | 0.003219 | 1.0192e-05 | 0.048108 | 48.1083 | 0.047411 |  |  | 47.4115 | 0.0082995 | 0.0010585 | 0 | 0.010489 | 0.0056173 | 16.1062 | 0.11163 | 1.65 | 0.93663 | 93.6635 | -50 | -50
|  | 23 | 0.115 |  | 1.725 | 11.1 | 7.66 | 18.76 | 0.40832 | 8.3621 | 1.725 | 0.55747 | 15 | 0.61941 | 155.9281 | 15 | 0.84578 | 2.2859 | 3.3125 | 184.24 | 178.6241 | 0.82 | 3.2115 | 0.1213 | 3.2115 | 174.6778 | 0.1213 | 0.61063 | 0.82 | 1.0998 | 115 | 174.6778 | 115 | 174.6778 | 5.7248 | 2.2162 | 3.5086 | 3.2115 | 0.38712 | 1.7618 | 0.12564 | 14.0226 | 55.5669 | 3.3419 | 1.0916 | 61.1021 | 0.29456 | 0.18531 | 0.0095444 | 0.013436 | 0.0087339 | 0.013832 | 0.003219 | 1.0655e-05 | 0.050152 | 50.1523 | 0.049177 |  |  | 49.1774 | 0.0086767 | 0.0010302 | 0 | 0.01088 | 0.0058727 | 16.7529 | 0.11608 | 1.725 | 0.93695 | 93.6949 | -50 | -50
|  | 24 | 0.12 |  | 1.8 | 11.1 | 7.66 | 18.76 | 0.40832 | 8.3621 | 1.8 | 0.55747 | 15 | 0.61941 | 148.5102 | 15 | 0.88255 | 2.3853 | 3.4565 | 184.24 | 171.1814 | 0.82 | 3.2115 | 0.1213 | 3.2115 | 182.2725 | 0.1213 | 0.62376 | 0.82 | 1.1042 | 120 | 182.2725 | 120 | 182.2725 | 5.4863 | 2.2162 | 3.2701 | 3.2115 | 0.40396 | 1.8384 | 0.12219 | 15.0455 | 55.5669 | 3.6232 | 1.0616 | 59.4608 | 0.3009 | 0.18275 | 0.0099594 | 0.01402 | 0.0091136 | 0.014433 | 0.003219 | 1.1119e-05 | 0.052197 | 52.1966 | 0.050943 |  |  | 50.9433 | 0.009054 | 0.001002 | 0 | 0.011272 | 0.006128 | 17.3997 | 0.12054 | 1.8 | 0.93724 | 93.7237 | -50 | -50
|  | 25 | 0.125 |  | 1.875 | 11.1 | 7.66 | 18.76 | 0.40832 | 8.3621 | 1.875 | 0.55747 | 15 | 0.61941 | 141.686 | 15 | 0.91933 | 2.4847 | 3.6005 | 184.24 | 164.3341 | 0.82 | 3.2115 | 0.1213 | 3.2115 | 189.8671 | 0.1213 | 0.63662 | 0.91933 | 1.2662 | 125 | 164.3341 | 125 | 164.3341 | 6.0852 | 2.4847 | 3.6005 | 3.6005 | 0.40832 | 2.0833 | 0.13599 | 15.32 | 55.5669 | 3.9158 | 1.2176 | 68.1399 | 0.33916 | 0.20414 | 0.012653 | 0.014171 | 0.0082167 | 0.013013 | 0.003219 | 1.0024e-05 | 0.053115 | 53.1153 | 0.054118 |  |  | 54.1175 | 0.011503 | 0.0012502 | 0 | 0.014298 | 0.0069444 | 21.2427 | 0.12848 | 1.875 | 0.93587 | 93.5874 | -50 | -50
|  | 26 | 0.13 |  | 1.95 | 11.1 | 7.66 | 18.76 | 0.40832 | 8.3621 | 1.95 | 0.55747 | 15 | 0.61941 | 135.387 | 15 | 0.9561 | 2.5841 | 3.7445 | 184.24 | 158.0136 | 0.82 | 3.2115 | 0.1213 | 3.2115 | 197.4618 | 0.1213 | 0.64923 | 0.9561 | 1.2907 | 130 | 158.0136 | 130 | 158.0136 | 6.3286 | 2.5841 | 3.7445 | 3.7445 | 0.40832 | 2.1667 | 0.14143 | 15.32 | 55.5669 | 4.2197 | 1.317 | 73.6767 | 0.35273 | 0.2123 | 0.013686 | 0.014171 | 0.0079007 | 0.012512 | 0.003219 | 9.6388e-06 | 0.053481 | 53.4813 | 0.056547 |  |  | 56.5471 | 0.012442 | 0.0013522 | 0 | 0.015466 | 0.0072222 | 22.6885 | 0.13272 | 1.95 | 0.93628 | 93.6277 | -50 | -50
|  | 27 | 0.135 |  | 2.025 | 11.1 | 7.66 | 18.76 | 0.40832 | 8.3621 | 2.025 | 0.55747 | 15 | 0.61941 | 129.5547 | 15 | 0.99287 | 2.6834 | 3.8885 | 184.24 | 152.1612 | 0.82 | 3.2115 | 0.1213 | 3.2115 | 205.0565 | 0.1213 | 0.6616 | 0.99287 | 1.3152 | 135 | 152.1612 | 135 | 152.1612 | 6.572 | 2.6834 | 3.8885 | 3.8885 | 0.40832 | 2.25 | 0.14687 | 15.32 | 55.5669 | 4.535 | 1.4202 | 79.4298 | 0.36629 | 0.22047 | 0.014759 | 0.014171 | 0.0076081 | 0.012049 | 0.003219 | 9.2818e-06 | 0.053955 | 53.9547 | 0.058997 |  |  | 58.9971 | 0.013417 | 0.0014582 | 0 | 0.01668 | 0.0075 | 24.1803 | 0.13713 | 2.025 | 0.93658 | 93.6576 | -50 | -50
|  | 28 | 0.14 |  | 2.1 | 11.1 | 7.66 | 18.76 | 0.40832 | 8.3621 | 2.1 | 0.55747 | 15 | 0.61941 | 124.1392 | 15 | 1.0296 | 2.7828 | 4.0326 | 184.24 | 146.7269 | 0.82 | 3.2115 | 0.1213 | 3.2115 | 212.6512 | 0.1213 | 0.67374 | 1.0296 | 1.3398 | 140 | 146.7269 | 140 | 146.7269 | 6.8154 | 2.7828 | 4.0326 | 4.0326 | 0.40832 | 2.3333 | 0.15231 | 15.32 | 55.5669 | 4.8616 | 1.5274 | 85.3991 | 0.37986 | 0.22863 | 0.015872 | 0.014171 | 0.0073363 | 0.011619 | 0.003219 | 8.9503e-06 | 0.054529 | 54.5289 | 0.061467 |  |  | 61.4674 | 0.014429 | 0.0015682 | 0 | 0.01794 | 0.0077778 | 25.7181 | 0.14171 | 2.1 | 0.93678 | 93.6783 | -50 | -50
|  | 29 | 0.145 |  | 2.175 | 11.1 | 7.66 | 18.76 | 0.40832 | 8.3621 | 2.175 | 0.55747 | 15 | 0.61941 | 119.0974 | 15 | 1.0664 | 2.8822 | 4.1766 | 184.24 | 141.6674 | 0.82 | 3.2115 | 0.1213 | 3.2115 | 220.2459 | 0.1213 | 0.68567 | 1.0664 | 1.3643 | 145 | 141.6674 | 145 | 141.6674 | 7.0588 | 2.8822 | 4.1766 | 4.1766 | 0.40832 | 2.4167 | 0.15775 | 15.32 | 55.5669 | 5.1995 | 1.6384 | 91.5846 | 0.39343 | 0.2368 | 0.017026 | 0.014171 | 0.0070834 | 0.011218 | 0.003219 | 8.6417e-06 | 0.055198 | 55.1984 | 0.063958 |  |  | 63.9582 | 0.015479 | 0.0016822 | 0 | 0.019247 | 0.0080556 | 27.3021 | 0.14646 | 2.175 | 0.93691 | 93.6911 | -50 | -50
|  | 30 | 0.15 |  | 2.25 | 11.1 | 7.66 | 18.76 | 0.40832 | 8.3621 | 2.25 | 0.55747 | 15 | 0.61941 | 114.3919 | 15 | 1.1032 | 2.9816 | 4.3206 | 184.24 | 136.9451 | 0.82 | 3.2115 | 0.1213 | 3.2115 | 227.8406 | 0.1213 | 0.69739 | 1.1032 | 1.3888 | 150 | 136.9451 | 150 | 136.9451 | 7.3022 | 2.9816 | 4.3206 | 4.3206 | 0.40832 | 2.5 | 0.16319 | 15.32 | 55.5669 | 5.5487 | 1.7533 | 97.9864 | 0.40699 | 0.24497 | 0.018221 | 0.014171 | 0.0068473 | 0.010844 | 0.003219 | 8.3537e-06 | 0.055959 | 55.9586 | 0.066469 |  |  | 66.4693 | 0.016564 | 0.0018002 | 0 | 0.020599 | 0.0083333 | 28.9321 | 0.15136 | 2.25 | 0.93697 | 93.6969 | -50 | -50
|  | 31 | 0.155 |  | 2.325 | 11.1 | 7.66 | 18.76 | 0.40832 | 8.3621 | 2.325 | 0.55747 | 15 | 0.61941 | 109.9902 | 15 | 1.14 | 3.081 | 4.4646 | 184.24 | 132.5275 | 0.82 | 3.2115 | 0.1213 | 3.2115 | 235.4353 | 0.1213 | 0.70892 | 1.14 | 1.4133 | 155 | 132.5275 | 155 | 132.5275 | 7.5456 | 3.081 | 4.4646 | 4.4646 | 0.40832 | 2.5833 | 0.16862 | 15.32 | 55.5669 | 5.9093 | 1.8722 | 104.6044 | 0.42056 | 0.25313 | 0.019456 | 0.014171 | 0.0066264 | 0.010494 | 0.003219 | 8.0842e-06 | 0.056805 | 56.8051 | 0.069001 |  |  | 69.0007 | 0.017687 | 0.0019223 | 0 | 0.021997 | 0.0086111 | 30.6082 | 0.15641 | 2.325 | 0.93697 | 93.6966 | -50 | -50
|  | 32 | 0.16 |  | 2.4 | 11.1 | 7.66 | 18.76 | 0.40832 | 8.3621 | 2.4 | 0.55747 | 15 | 0.61941 | 105.8638 | 15 | 1.1767 | 3.1804 | 4.6086 | 184.24 | 128.3861 | 0.82 | 3.2115 | 0.1213 | 3.2115 | 243.0299 | 0.1213 | 0.72026 | 1.1767 | 1.4378 | 160 | 128.3861 | 160 | 128.3861 | 7.789 | 3.1804 | 4.6086 | 4.6086 | 0.40832 | 2.6667 | 0.17406 | 15.32 | 55.5669 | 6.2812 | 1.9949 | 111.4387 | 0.43413 | 0.2613 | 0.020731 | 0.014171 | 0.0064193 | 0.010166 | 0.003219 | 7.8315e-06 | 0.057734 | 57.7344 | 0.071553 |  |  | 71.5526 | 0.018847 | 0.0020483 | 0 | 0.023442 | 0.0088889 | 32.3304 | 0.16162 | 2.4 | 0.93691 | 93.6908 | -50 | -50
|  | 33 | 0.165 |  | 2.475 | 11.1 | 7.66 | 18.76 | 0.40832 | 8.3621 | 2.475 | 0.55747 | 15 | 0.61941 | 101.9876 | 15 | 1.2135 | 3.2798 | 4.7527 | 184.24 | 124.4956 | 0.82 | 3.2115 | 0.1213 | 3.2115 | 250.6246 | 0.1213 | 0.73143 | 1.2135 | 1.4623 | 165 | 124.4956 | 165 | 124.4956 | 8.0324 | 3.2798 | 4.7527 | 4.7527 | 0.40832 | 2.75 | 0.1795 | 15.32 | 55.5669 | 6.6645 | 2.1215 | 118.4892 | 0.44769 | 0.26946 | 0.022047 | 0.014171 | 0.0062248 | 0.0098583 | 0.003219 | 7.5942e-06 | 0.058743 | 58.7433 | 0.074125 |  |  | 74.1248 | 0.020043 | 0.0021783 | 0 | 0.024932 | 0.0091667 | 34.0988 | 0.16697 | 2.475 | 0.9368 | 93.6802 | -50 | -50
|  | 34 | 0.17 |  | 2.55 | 11.1 | 7.66 | 18.76 | 0.40832 | 8.3621 | 2.55 | 0.55747 | 15 | 0.61941 | 98.3397 | 15 | 1.2503 | 3.3791 | 4.8967 | 184.24 | 120.8339 | 0.82 | 3.2115 | 0.1213 | 3.2115 | 258.2193 | 0.1213 | 0.74243 | 1.2503 | 1.4869 | 170 | 120.8339 | 170 | 120.8339 | 8.2758 | 3.3791 | 4.8967 | 4.8967 | 0.40832 | 2.8333 | 0.18494 | 15.32 | 55.5669 | 7.059 | 2.2521 | 125.756 | 0.46126 | 0.27763 | 0.023404 | 0.014171 | 0.0060417 | 0.0095684 | 0.003219 | 7.3709e-06 | 0.059829 | 59.829 | 0.076717 |  |  | 76.7174 | 0.021276 | 0.0023123 | 0 | 0.026469 | 0.0094444 | 35.9134 | 0.17246 | 2.55 | 0.93665 | 93.6653 | -50 | -50
|  | 35 | 0.175 |  | 2.625 | 11.1 | 7.66 | 18.76 | 0.40832 | 8.3621 | 2.625 | 0.55747 | 15 | 0.61941 | 94.9003 | 15 | 1.2871 | 3.4785 | 5.0407 | 184.24 | 117.3815 | 0.82 | 3.2115 | 0.1213 | 3.2115 | 265.814 | 0.1213 | 0.75326 | 1.2871 | 1.5114 | 175 | 117.3815 | 175 | 117.3815 | 8.5192 | 3.4785 | 5.0407 | 5.0407 | 0.40832 | 2.9167 | 0.19038 | 15.32 | 55.5669 | 7.4649 | 2.3865 | 133.239 | 0.47483 | 0.28579 | 0.024801 | 0.014171 | 0.0058691 | 0.009295 | 0.003219 | 7.1603e-06 | 0.060989 | 60.989 | 0.07933 |  |  | 79.3304 | 0.022546 | 0.0024503 | 0 | 0.028052 | 0.0097222 | 37.7743 | 0.17809 | 2.625 | 0.93647 | 93.6465 | -50 | -50
|  | 36 | 0.18 |  | 2.7 | 11.1 | 7.66 | 18.76 | 0.40832 | 8.3621 | 2.7 | 0.55747 | 15 | 0.61941 | 91.6522 | 15 | 1.3238 | 3.5779 | 5.1847 | 184.24 | 114.1209 | 0.82 | 3.2115 | 0.1213 | 3.2115 | 273.4087 | 0.1213 | 0.76395 | 1.3238 | 1.5359 | 180 | 114.1209 | 180 | 114.1209 | 8.7626 | 3.5779 | 5.1847 | 5.1847 | 0.40832 | 3 | 0.19582 | 15.32 | 55.5669 | 7.8822 | 2.5248 | 140.9382 | 0.48839 | 0.29396 | 0.026238 | 0.014171 | 0.005706 | 0.0090368 | 0.003219 | 6.9614e-06 | 0.062221 | 62.2212 | 0.081964 |  |  | 81.9637 | 0.023853 | 0.0025924 | 0 | 0.029681 | 0.01 | 39.6814 | 0.18387 | 2.7 | 0.93624 | 93.6243 | -50 | -50
|  | 37 | 0.185 |  | 2.775 | 11.1 | 7.66 | 18.76 | 0.40832 | 8.3621 | 2.775 | 0.55747 | 15 | 0.61941 | 88.5799 | 15 | 1.3606 | 3.6773 | 5.3287 | 184.24 | 111.0366 | 0.82 | 3.2115 | 0.1213 | 3.2115 | 281.0034 | 0.1213 | 0.77449 | 1.3606 | 1.5604 | 185 | 111.0366 | 185 | 111.0366 | 9.006 | 3.6773 | 5.3287 | 5.3287 | 0.40832 | 3.0833 | 0.20126 | 15.32 | 55.5669 | 8.3107 | 2.667 | 148.8537 | 0.50196 | 0.30212 | 0.027716 | 0.014171 | 0.0055518 | 0.0087925 | 0.003219 | 6.7732e-06 | 0.063524 | 63.5236 | 0.084617 |  |  | 84.6175 | 0.025196 | 0.0027384 | 0 | 0.031357 | 0.010278 | 41.6348 | 0.18978 | 2.775 | 0.93599 | 93.599 | -50 | -50
|  | 38 | 0.19 |  | 2.85 | 11.1 | 7.66 | 18.76 | 0.40832 | 8.3621 | 2.85 | 0.55747 | 15 | 0.61941 | 85.6695 | 15 | 1.3974 | 3.7767 | 5.4728 | 184.24 | 108.1146 | 0.82 | 3.2115 | 0.1213 | 3.2115 | 288.5981 | 0.1213 | 0.78488 | 1.3974 | 1.5849 | 190 | 108.1146 | 190 | 108.1146 | 9.2494 | 3.7767 | 5.4728 | 5.4728 | 0.40832 | 3.1667 | 0.2067 | 15.32 | 55.5669 | 8.7506 | 2.8131 | 156.9855 | 0.51553 | 0.31029 | 0.029234 | 0.014171 | 0.0054057 | 0.0085612 | 0.003219 | 6.595e-06 | 0.064895 | 64.8946 | 0.087292 |  |  | 87.2916 | 0.026577 | 0.0028884 | 0 | 0.033079 | 0.010556 | 43.6345 | 0.19582 | 2.85 | 0.93571 | 93.5708 | -50 | -50
|  | 39 | 0.195 |  | 2.925 | 11.1 | 7.66 | 18.76 | 0.40832 | 8.3621 | 2.925 | 0.55747 | 15 | 0.61941 | 82.9084 | 15 | 1.4341 | 3.8761 | 5.6168 | 184.24 | 105.3424 | 0.82 | 3.2115 | 0.1213 | 3.2115 | 296.1927 | 0.1213 | 0.79514 | 1.4341 | 1.6094 | 195 | 105.3424 | 195 | 105.3424 | 9.4929 | 3.8761 | 5.6168 | 5.6168 | 0.40832 | 3.25 | 0.21214 | 15.32 | 55.5669 | 9.2019 | 2.9632 | 165.3335 | 0.52909 | 0.31846 | 0.030793 | 0.014171 | 0.0052671 | 0.0083416 | 0.003219 | 6.4259e-06 | 0.066332 | 66.3324 | 0.089986 |  |  | 89.9861 | 0.027994 | 0.0030424 | 0 | 0.034847 | 0.010833 | 45.6805 | 0.202 | 2.925 | 0.9354 | 93.5402 | -50 | -50
|  | 40 | 0.2 |  | 3 | 11.1 | 7.66 | 18.76 | 0.40832 | 8.3621 | 3 | 0.55747 | 15 | 0.61941 | 80.2856 | 15 | 1.4709 | 3.9755 | 5.7608 | 184.24 | 102.7088 | 0.82 | 3.2115 | 0.1213 | 3.2115 | 303.7874 | 0.1213 | 0.80527 | 1.4709 | 1.6339 | 200 | 102.7088 | 200 | 102.7088 | 9.7363 | 3.9755 | 5.7608 | 5.7608 | 0.40832 | 3.3333 | 0.21758 | 15.32 | 55.5669 | 9.6644 | 3.1171 | 173.8977 | 0.54266 | 0.32662 | 0.032393 | 0.014171 | 0.0051354 | 0.0081331 | 0.003219 | 6.2652e-06 | 0.067836 | 67.8359 | 0.092701 |  |  | 92.7009 | 0.029448 | 0.0032004 | 0 | 0.036662 | 0.011111 | 47.773 | 0.20831 | 3 | 0.93507 | 93.5072 | -50 | -50
|  | 41 | 0.205 |  | 3.075 | 11.1 | 7.66 | 18.76 | 0.40832 | 8.3621 | 3.075 | 0.55747 | 15 | 0.61941 | 77.7909 | 15 | 1.5077 | 4.0749 | 5.9048 | 184.24 | 100.2037 | 0.82 | 3.2115 | 0.1213 | 3.2115 | 311.3821 | 0.1213 | 0.81528 | 1.5077 | 1.6585 | 205 | 100.2037 | 205 | 100.2037 | 9.9797 | 4.0749 | 5.9048 | 5.9048 | 0.40832 | 3.4167 | 0.22302 | 15.32 | 55.5669 | 10.1383 | 3.2749 | 182.6782 | 0.55623 | 0.33479 | 0.034033 | 0.014171 | 0.0050102 | 0.0079347 | 0.003219 | 6.1124e-06 | 0.069404 | 69.4038 | 0.095436 |  |  | 95.4361 | 0.030939 | 0.0033625 | 0 | 0.038523 | 0.011389 | 49.9119 | 0.21475 | 3.075 | 0.93472 | 93.4721 | -50 | -50
|  | 42 | 0.21 |  | 3.15 | 11.1 | 7.66 | 18.76 | 0.40832 | 8.3621 | 3.15 | 0.55747 | 15 | 0.61941 | 75.4152 | 15 | 1.5445 | 4.1742 | 6.0488 | 184.24 | 97.8179 | 0.82 | 3.2115 | 0.1213 | 3.2115 | 318.9768 | 0.1213 | 0.82516 | 1.5445 | 1.683 | 210 | 97.8179 | 210 | 97.8179 | 10.2231 | 4.1742 | 6.0488 | 6.0488 | 0.40832 | 3.5 | 0.22846 | 15.32 | 55.5669 | 10.6235 | 3.4366 | 191.6749 | 0.56979 | 0.34295 | 0.035713 | 0.014171 | 0.0048909 | 0.0077458 | 0.003219 | 5.9669e-06 | 0.071035 | 71.0349 | 0.098192 |  |  | 98.1918 | 0.032466 | 0.0035285 | 0 | 0.040431 | 0.011667 | 52.0973 | 0.22132 | 3.15 | 0.93435 | 93.4351 | -50 | -50
|  | 43 | 0.215 |  | 3.225 | 11.1 | 7.66 | 18.76 | 0.40832 | 8.3621 | 3.225 | 0.55747 | 15 | 0.61941 | 73.1502 | 15 | 1.5812 | 4.2736 | 6.1929 | 184.24 | 95.5431 | 0.82 | 3.2115 | 0.1213 | 3.2115 | 326.5715 | 0.1213 | 0.83493 | 1.5812 | 1.7075 | 215 | 95.5431 | 215 | 95.5431 | 10.4665 | 4.2736 | 6.1929 | 6.1929 | 0.40832 | 3.5833 | 0.2339 | 15.32 | 55.5669 | 11.1201 | 3.6022 | 200.8879 | 0.58336 | 0.35112 | 0.037434 | 0.014171 | 0.0047772 | 0.0075657 | 0.003219 | 5.8281e-06 | 0.072728 | 72.7283 | 0.10097 |  |  | 100.9677 | 0.034031 | 0.0036985 | 0 | 0.042385 | 0.011944 | 54.3291 | 0.22803 | 3.225 | 0.93396 | 93.3964 | -50 | -50
|  | 44 | 0.22 |  | 3.3 | 11.1 | 7.66 | 18.76 | 0.40832 | 8.3621 | 3.3 | 0.55747 | 15 | 0.61941 | 70.9883 | 15 | 1.618 | 4.373 | 6.3369 | 184.24 | 93.3717 | 0.82 | 3.2115 | 0.1213 | 3.2115 | 334.1662 | 0.1213 | 0.84458 | 1.618 | 1.732 | 220 | 93.3717 | 220 | 93.3717 | 10.7099 | 4.373 | 6.3369 | 6.3369 | 0.40832 | 3.6667 | 0.23934 | 15.32 | 55.5669 | 11.6279 | 3.7716 | 210.3171 | 0.59693 | 0.35928 | 0.039195 | 0.014171 | 0.0046686 | 0.0073937 | 0.003219 | 5.6957e-06 | 0.074483 | 74.4831 | 0.10376 |  |  | 103.7641 | 0.035632 | 0.0038725 | 0 | 0.044385 | 0.012222 | 56.6075 | 0.23485 | 3.3 | 0.93356 | 93.356 | -50 | -50
|  | 45 | 0.225 |  | 3.375 | 11.1 | 7.66 | 18.76 | 0.40832 | 8.3621 | 3.375 | 0.55747 | 15 | 0.61941 | 68.9226 | 15 | 1.6548 | 4.4724 | 6.4809 | 184.24 | 91.2967 | 0.82 | 3.2115 | 0.1213 | 3.2115 | 341.7609 | 0.1213 | 0.85412 | 1.6548 | 1.7565 | 225 | 91.2967 | 225 | 91.2967 | 10.9533 | 4.4724 | 6.4809 | 6.4809 | 0.40832 | 3.75 | 0.24478 | 15.32 | 55.5669 | 12.1471 | 3.945 | 219.9626 | 0.61049 | 0.36745 | 0.040997 | 0.014171 | 0.0045648 | 0.0072294 | 0.003219 | 5.5691e-06 | 0.076299 | 76.2985 | 0.10658 |  |  | 106.5808 | 0.03727 | 0.0040506 | 0 | 0.046433 | 0.0125 | 58.9325 | 0.24181 | 3.375 | 0.93314 | 93.3142 | -50 | -50
|  | 46 | 0.23 |  | 3.45 | 11.1 | 7.66 | 18.76 | 0.40832 | 8.3621 | 3.45 | 0.55747 | 15 | 0.61941 | 66.9469 | 15 | 1.6916 | 4.5718 | 6.6249 | 184.24 | 89.312 | 0.82 | 3.2115 | 0.1213 | 3.2115 | 349.3555 | 0.1213 | 0.86356 | 1.6916 | 1.781 | 230 | 89.312 | 230 | 89.312 | 11.1967 | 4.5718 | 6.6249 | 6.6249 | 0.40832 | 3.8333 | 0.25022 | 15.32 | 55.5669 | 12.6777 | 4.1223 | 229.8243 | 0.62406 | 0.37561 | 0.042839 | 0.014171 | 0.0044656 | 0.0070723 | 0.003219 | 5.448e-06 | 0.078174 | 78.1738 | 0.10942 |  |  | 109.418 | 0.038945 | 0.0042326 | 0 | 0.048526 | 0.012778 | 61.3041 | 0.2489 | 3.45 | 0.93271 | 93.2711 | -50 | -50
|  | 47 | 0.235 |  | 3.525 | 11.1 | 7.66 | 18.76 | 0.40832 | 8.3621 | 3.525 | 0.55747 | 15 | 0.61941 | 65.0555 | 15 | 1.7283 | 4.6712 | 6.7689 | 184.24 | 87.4118 | 0.82 | 3.2115 | 0.1213 | 3.2115 | 356.9502 | 0.1213 | 0.8729 | 1.7283 | 1.8056 | 235 | 87.4118 | 235 | 87.4118 | 11.4401 | 4.6712 | 6.7689 | 6.7689 | 0.40832 | 3.9167 | 0.25566 | 15.32 | 55.5669 | 13.2196 | 4.3035 | 239.9023 | 0.63762 | 0.38378 | 0.044722 | 0.014171 | 0.0043706 | 0.0069218 | 0.003219 | 5.3321e-06 | 0.080108 | 80.1083 | 0.11228 |  |  | 112.2754 | 0.040657 | 0.0044186 | 0 | 0.050667 | 0.013056 | 63.7224 | 0.25611 | 3.525 | 0.93227 | 93.2267 | -50 | -50
|  | 48 | 0.24 |  | 3.6 | 11.1 | 7.66 | 18.76 | 0.40832 | 8.3621 | 3.6 | 0.55747 | 15 | 0.61941 | 63.243 | 15 | 1.7651 | 4.7706 | 6.913 | 184.24 | 85.5907 | 0.82 | 3.2115 | 0.1213 | 3.2115 | 364.5449 | 0.1213 | 0.88213 | 1.7651 | 1.8301 | 240 | 85.5907 | 240 | 85.5907 | 11.6835 | 4.7706 | 6.913 | 6.913 | 0.40832 | 4 | 0.2611 | 15.32 | 55.5669 | 13.7728 | 4.4886 | 250.1965 | 0.65119 | 0.39195 | 0.046645 | 0.014171 | 0.0042795 | 0.0067776 | 0.003219 | 5.221e-06 | 0.082102 | 82.1015 | 0.11515 |  |  | 115.1533 | 0.042405 | 0.0046086 | 0 | 0.052854 | 0.013333 | 66.1874 | 0.26344 | 3.6 | 0.93181 | 93.1812 | -50 | -50
|  | 49 | 0.245 |  | 3.675 | 11.1 | 7.66 | 18.76 | 0.40832 | 8.3621 | 3.675 | 0.55747 | 15 | 0.61941 | 61.5047 | 15 | 1.8019 | 4.8699 | 7.057 | 184.24 | 83.844 | 0.82 | 3.2115 | 0.1213 | 3.2115 | 372.1396 | 0.1213 | 0.89127 | 1.8019 | 1.8546 | 245 | 83.844 | 245 | 83.844 | 11.9269 | 4.8699 | 7.057 | 7.057 | 0.40832 | 4.0833 | 0.26654 | 15.32 | 55.5669 | 14.3373 | 4.6775 | 260.7069 | 0.66476 | 0.40011 | 0.048609 | 0.014171 | 0.0041922 | 0.0066393 | 0.003219 | 5.1145e-06 | 0.084153 | 84.1528 | 0.11805 |  |  | 118.0516 | 0.04419 | 0.0048027 | 0 | 0.055088 | 0.013611 | 68.6991 | 0.2709 | 3.675 | 0.93135 | 93.1346 | -50 | -50
|  | 50 | 0.25 |  | 3.75 | 11.1 | 7.66 | 18.76 | 0.40832 | 8.3621 | 3.75 | 0.55747 | 15 | 0.61941 | 59.8361 | 15 | 1.8387 | 4.9693 | 7.201 | 184.24 | 82.1671 | 0.82 | 3.2115 | 0.1213 | 3.2115 | 379.7343 | 0.1213 | 0.90032 | 1.8387 | 1.8791 | 250 | 82.1671 | 250 | 82.1671 | 12.1703 | 4.9693 | 7.201 | 7.201 | 0.40832 | 4.1667 | 0.27198 | 15.32 | 55.5669 | 14.9131 | 4.8704 | 271.4336 | 0.67832 | 0.40828 | 0.050614 | 0.014171 | 0.0041084 | 0.0065065 | 0.003219 | 5.0122e-06 | 0.086262 | 86.2618 | 0.12097 |  |  | 120.9702 | 0.046012 | 0.0050007 | 0 | 0.057369 | 0.013889 | 71.2576 | 0.27849 | 3.75 | 0.93087 | 93.087 | -50 | -50
|  | 51 | 0.255 |  | 3.825 | 11.1 | 7.66 | 18.76 | 0.40832 | 8.3621 | 3.825 | 0.55747 | 15 | 0.61941 | 58.2331 | 15 | 1.8754 | 5.0687 | 7.345 | 184.24 | 80.556 | 0.82 | 3.2115 | 0.1213 | 3.2115 | 387.329 | 0.1213 | 0.90928 | 1.8754 | 1.9036 | 255 | 80.556 | 255 | 80.556 | 12.4137 | 5.0687 | 7.345 | 7.345 | 0.40832 | 4.25 | 0.27742 | 15.32 | 55.5669 | 15.5003 | 5.0672 | 282.3766 | 0.69189 | 0.41644 | 0.052658 | 0.014171 | 0.0040278 | 0.0063789 | 0.003219 | 4.9139e-06 | 0.088428 | 88.428 | 0.12391 |  |  | 123.9092 | 0.047871 | 0.0052027 | 0 | 0.059696 | 0.014167 | 73.863 | 0.2862 | 3.825 | 0.93039 | 93.0385 | -50 | -50
|  | 52 | 0.26 |  | 3.9 | 11.1 | 7.66 | 18.76 | 0.40832 | 8.3621 | 3.9 | 0.55747 | 15 | 0.61941 | 56.6919 | 15 | 1.9122 | 5.1681 | 7.489 | 184.24 | 79.0068 | 0.82 | 3.2115 | 0.1213 | 3.2115 | 394.9237 | 0.1213 | 0.91815 | 1.9122 | 1.9281 | 260 | 79.0068 | 260 | 79.0068 | 12.6571 | 5.1681 | 7.489 | 7.489 | 0.40832 | 4.3333 | 0.28285 | 15.32 | 55.5669 | 16.0989 | 5.2678 | 293.5358 | 0.70546 | 0.42461 | 0.054744 | 0.014171 | 0.0039503 | 0.0062562 | 0.003219 | 4.8194e-06 | 0.090651 | 90.651 | 0.12687 |  |  | 126.8685 | 0.049767 | 0.0054087 | 0 | 0.062071 | 0.014444 | 76.5152 | 0.29403 | 3.9 | 0.92989 | 92.9892 | -50 | -50
|  | 53 | 0.265 |  | 3.975 | 11.1 | 7.66 | 18.76 | 0.40832 | 8.3621 | 3.975 | 0.55747 | 15 | 0.61941 | 55.2091 | 15 | 1.949 | 5.2675 | 7.6331 | 184.24 | 77.5161 | 0.82 | 3.2115 | 0.1213 | 3.2115 | 402.5183 | 0.1213 | 0.92694 | 1.949 | 1.9526 | 265 | 77.5161 | 265 | 77.5161 | 12.9005 | 5.2675 | 7.6331 | 7.6331 | 0.40832 | 4.4167 | 0.28829 | 15.32 | 55.5669 | 16.7087 | 5.4724 | 304.9112 | 0.71902 | 0.43277 | 0.056869 | 0.014171 | 0.0038758 | 0.0061382 | 0.003219 | 4.7285e-06 | 0.092931 | 92.9306 | 0.12985 |  |  | 129.8483 | 0.051699 | 0.0056188 | 0 | 0.064492 | 0.014722 | 79.2144 | 0.30199 | 3.975 | 0.92939 | 92.9391 | -50 | -50
|  | 54 | 0.27 |  | 4.05 | 11.1 | 7.66 | 18.76 | 0.40832 | 8.3621 | 4.05 | 0.55747 | 15 | 0.61941 | 53.7813 | 15 | 1.9857 | 5.3669 | 7.7771 | 184.24 | 76.0806 | 0.82 | 3.2115 | 0.1213 | 3.2115 | 410.113 | 0.1213 | 0.93564 | 1.9857 | 1.9772 | 270 | 76.0806 | 270 | 76.0806 | 13.144 | 5.3669 | 7.7771 | 7.7771 | 0.40832 | 4.5 | 0.29373 | 15.32 | 55.5669 | 17.3299 | 5.6808 | 316.5029 | 0.73259 | 0.44094 | 0.059036 | 0.014171 | 0.003804 | 0.0060245 | 0.003219 | 4.6409e-06 | 0.095266 | 95.2663 | 0.13285 |  |  | 132.8484 | 0.053669 | 0.0058328 | 0 | 0.066961 | 0.015 | 81.9605 | 0.31008 | 4.05 | 0.92888 | 92.8883 | -50 | -50
|  | 55 | 0.275 |  | 4.125 | 11.1 | 7.66 | 18.76 | 0.40832 | 8.3621 | 4.125 | 0.55747 | 15 | 0.61941 | 52.4056 | 15 | 2.0225 | 5.4663 | 7.9211 | 184.24 | 74.6973 | 0.82 | 3.2115 | 0.1213 | 3.2115 | 417.7077 | 0.1213 | 0.94427 | 2.0225 | 2.0017 | 275 | 74.6973 | 275 | 74.6973 | 13.3874 | 5.4663 | 7.9211 | 7.9211 | 0.40832 | 4.5833 | 0.29917 | 15.32 | 55.5669 | 17.9624 | 5.8932 | 328.3108 | 0.74616 | 0.4491 | 0.061242 | 0.014171 | 0.0037349 | 0.005915 | 0.003219 | 4.5565e-06 | 0.097658 | 97.658 | 0.13587 |  |  | 135.8689 | 0.055675 | 0.0060508 | 0 | 0.069476 | 0.015278 | 84.7537 | 0.31828 | 4.125 | 0.92837 | 92.8368 | -50 | -50
|  | 56 | 0.28 |  | 4.2 | 11.1 | 7.66 | 18.76 | 0.40832 | 8.3621 | 4.2 | 0.55747 | 15 | 0.61941 | 51.0793 | 15 | 2.0593 | 5.5657 | 8.0651 | 184.24 | 73.3635 | 0.82 | 3.2115 | 0.1213 | 3.2115 | 425.3024 | 0.1213 | 0.95281 | 2.0593 | 2.0262 | 280 | 73.3635 | 280 | 73.3635 | 13.6308 | 5.5657 | 8.0651 | 8.0651 | 0.40832 | 4.6667 | 0.30461 | 15.32 | 55.5669 | 18.6062 | 6.1094 | 340.335 | 0.75972 | 0.45727 | 0.06349 | 0.014171 | 0.0036682 | 0.0058094 | 0.003219 | 4.4752e-06 | 0.10011 | 100.1054 | 0.13891 |  |  | 138.9098 | 0.057718 | 0.0062729 | 0 | 0.072038 | 0.015556 | 87.594 | 0.32661 | 4.2 | 0.92785 | 92.7847 | -50 | -50
|  | 57 | 0.285 |  | 4.275 | 11.1 | 7.66 | 18.76 | 0.40832 | 8.3621 | 4.275 | 0.55747 | 15 | 0.61941 | 49.7996 | 15 | 2.0961 | 5.665 | 8.2091 | 184.24 | 72.0764 | 0.82 | 3.2115 | 0.1213 | 3.2115 | 432.8971 | 0.1213 | 0.96128 | 2.0961 | 2.0507 | 285 | 72.0764 | 285 | 72.0764 | 13.8742 | 5.665 | 8.2091 | 8.2091 | 0.40832 | 4.75 | 0.31005 | 15.32 | 55.5669 | 19.2614 | 6.3296 | 352.5754 | 0.77329 | 0.46544 | 0.065777 | 0.014171 | 0.0036038 | 0.0057074 | 0.003219 | 4.3967e-06 | 0.10261 | 102.6083 | 0.14197 |  |  | 141.971 | 0.059798 | 0.0064989 | 0 | 0.074648 | 0.015833 | 90.4814 | 0.33506 | 4.275 | 0.92732 | 92.732 | -50 | -50
|  | 58 | 0.29 |  | 4.35 | 11.1 | 7.66 | 18.76 | 0.40832 | 8.3621 | 4.35 | 0.55747 | 15 | 0.61941 | 48.5643 | 15 | 2.1328 | 5.7644 | 8.3532 | 184.24 | 70.8337 | 0.82 | 3.2115 | 0.1213 | 3.2115 | 440.4918 | 0.1213 | 0.96968 | 2.1328 | 2.0752 | 290 | 70.8337 | 290 | 70.8337 | 14.1176 | 5.7644 | 8.3532 | 8.3532 | 0.40832 | 4.8333 | 0.31549 | 15.32 | 55.5669 | 19.9279 | 6.5536 | 365.0321 | 0.78686 | 0.4736 | 0.068106 | 0.014171 | 0.0035417 | 0.005609 | 0.003219 | 4.3209e-06 | 0.10517 | 105.1664 | 0.14505 |  |  | 145.0527 | 0.061914 | 0.0067289 | 0 | 0.077305 | 0.016111 | 93.4159 | 0.34364 | 4.35 | 0.92679 | 92.6787 | -50 | -50
|  | 59 | 0.295 |  | 4.425 | 11.1 | 7.66 | 18.76 | 0.40832 | 8.3621 | 4.425 | 0.55747 | 15 | 0.61941 | 47.371 | 15 | 2.1696 | 5.8638 | 8.4972 | 184.24 | 69.6331 | 0.82 | 3.2115 | 0.1213 | 3.2115 | 448.0865 | 0.1213 | 0.978 | 2.1696 | 2.0997 | 295 | 69.6331 | 295 | 69.6331 | 14.361 | 5.8638 | 8.4972 | 8.4972 | 0.40832 | 4.9167 | 0.32093 | 15.32 | 55.5669 | 20.6058 | 6.7816 | 377.705 | 0.80042 | 0.48177 | 0.070474 | 0.014171 | 0.0034817 | 0.005514 | 0.003219 | 4.2476e-06 | 0.10778 | 107.7797 | 0.14815 |  |  | 148.1547 | 0.064068 | 0.006963 | 0 | 0.080009 | 0.016389 | 96.3977 | 0.35233 | 4.425 | 0.92625 | 92.6249 | -50 | -50
|  | 60 | 0.3 |  | 4.5 | 11.1 | 7.66 | 18.76 | 0.40832 | 8.3621 | 4.5 | 0.55747 | 15 | 0.61941 | 46.2177 | 15 | 2.2064 | 5.9632 | 8.6412 | 184.24 | 68.4726 | 0.82 | 3.2115 | 0.1213 | 3.2115 | 455.6811 | 0.1213 | 0.98625 | 2.2064 | 2.1243 | 300 | 68.4726 | 300 | 68.4726 | 14.6044 | 5.9632 | 8.6412 | 8.6412 | 0.40832 | 5 | 0.32637 | 15.32 | 55.5669 | 21.2949 | 7.0134 | 390.5942 | 0.81399 | 0.48993 | 0.072884 | 0.014171 | 0.0034236 | 0.0054221 | 0.003219 | 4.1768e-06 | 0.11045 | 110.4479 | 0.15128 |  |  | 151.2771 | 0.066258 | 0.007201 | 0 | 0.08276 | 0.016667 | 99.4268 | 0.36115 | 4.5 | 0.92571 | 92.5707 | -50 | -50
|  | 61 | 0.305 |  | 4.575 | 11.1 | 7.66 | 18.76 | 0.40832 | 8.3621 | 4.575 | 0.55747 | 15 | 0.61941 | 45.1023 | 15 | 2.2432 | 6.0626 | 8.7852 | 184.24 | 67.3501 | 0.82 | 3.2115 | 0.1213 | 3.2115 | 463.2758 | 0.1213 | 0.99444 | 2.2432 | 2.1488 | 305 | 67.3501 | 305 | 67.3501 | 14.8478 | 6.0626 | 8.7852 | 8.7852 | 0.40832 | 5.0833 | 0.33181 | 15.32 | 55.5669 | 21.9954 | 7.2491 | 403.6996 | 0.82756 | 0.4981 | 0.075333 | 0.014171 | 0.0033675 | 0.0053332 | 0.003219 | 4.1084e-06 | 0.11317 | 113.171 | 0.15442 |  |  | 154.4198 | 0.068485 | 0.007443 | 0 | 0.085559 | 0.016944 | 102.5033 | 0.37009 | 4.575 | 0.92516 | 92.5159 | -50 | -50
|  | 62 | 0.31 |  | 4.65 | 11.1 | 7.66 | 18.76 | 0.40832 | 8.3621 | 4.65 | 0.55747 | 15 | 0.61941 | 44.0231 | 15 | 2.2799 | 6.162 | 8.9292 | 184.24 | 66.2638 | 0.82 | 3.2115 | 0.1213 | 3.2115 | 470.8705 | 0.1213 | 1.0026 | 2.2799 | 2.1733 | 310 | 66.2638 | 310 | 66.2638 | 15.0912 | 6.162 | 8.9292 | 8.9292 | 0.40832 | 5.1667 | 0.33725 | 15.32 | 55.5669 | 22.7073 | 7.4887 | 417.0212 | 0.84112 | 0.50626 | 0.077823 | 0.014171 | 0.0033132 | 0.0052472 | 0.003219 | 4.0421e-06 | 0.11595 | 115.9488 | 0.15758 |  |  | 157.5829 | 0.070749 | 0.0076891 | 0 | 0.088405 | 0.017222 | 105.6271 | 0.37916 | 4.65 | 0.92461 | 92.4608 | -50 | -50
|  | 63 | 0.315 |  | 4.725 | 11.1 | 7.66 | 18.76 | 0.40832 | 8.3621 | 4.725 | 0.55747 | 15 | 0.61941 | 42.9784 | 15 | 2.3167 | 6.2614 | 9.0732 | 184.24 | 65.212 | 0.82 | 3.2115 | 0.1213 | 3.2115 | 478.4652 | 0.1213 | 1.0106 | 2.3167 | 2.1978 | 315 | 65.212 | 315 | 65.212 | 15.3346 | 6.2614 | 9.0732 | 9.0732 | 0.40832 | 5.25 | 0.34269 | 15.32 | 55.5669 | 23.4304 | 7.7323 | 430.5591 | 0.85469 | 0.51443 | 0.080354 | 0.014171 | 0.0032606 | 0.0051639 | 0.003219 | 3.9779e-06 | 0.11878 | 118.7813 | 0.16077 |  |  | 160.7665 | 0.073049 | 0.0079391 | 0 | 0.091298 | 0.0175 | 108.7984 | 0.38835 | 4.725 | 0.92405 | 92.4052 | -50 | -50
|  | 64 | 0.32 |  | 4.8 | 11.1 | 7.66 | 18.76 | 0.40832 | 8.3621 | 4.8 | 0.55747 | 15 | 0.61941 | 41.9664 | 15 | 2.3535 | 6.3607 | 9.2173 | 184.24 | 64.193 | 0.82 | 3.2115 | 0.1213 | 3.2115 | 486.0599 | 0.1213 | 1.0186 | 2.3535 | 2.2223 | 320 | 64.193 | 320 | 64.193 | 15.578 | 6.3607 | 9.2173 | 9.2173 | 0.40832 | 5.3333 | 0.34813 | 15.32 | 55.5669 | 24.1649 | 7.9797 | 444.3133 | 0.86825 | 0.52259 | 0.082925 | 0.014171 | 0.0032097 | 0.0050832 | 0.003219 | 3.9158e-06 | 0.12167 | 121.6684 | 0.16397 |  |  | 163.9703 | 0.075387 | 0.0081931 | 0 | 0.094239 | 0.017778 | 112.0172 | 0.39766 | 4.8 | 0.92349 | 92.3493 | -50 | -50
|  | 65 | 0.325 |  | 4.875 | 11.1 | 7.66 | 18.76 | 0.40832 | 8.3621 | 4.875 | 0.55747 | 15 | 0.61941 | 40.9858 | 15 | 2.3902 | 6.4601 | 9.3613 | 184.24 | 63.2054 | 0.82 | 3.2115 | 0.1213 | 3.2115 | 493.6546 | 0.1213 | 1.0265 | 2.3902 | 2.2468 | 325 | 63.2054 | 325 | 63.2054 | 15.8214 | 6.4601 | 9.3613 | 9.3613 | 0.40832 | 5.4167 | 0.35357 | 15.32 | 55.5669 | 24.9107 | 8.231 | 458.2836 | 0.88182 | 0.53076 | 0.085537 | 0.014171 | 0.0031603 | 0.005005 | 0.003219 | 3.8555e-06 | 0.12461 | 124.6101 | 0.16719 |  |  | 167.1946 | 0.077761 | 0.0084512 | 0 | 0.097228 | 0.018056 | 115.2836 | 0.40709 | 4.875 | 0.92293 | 92.293 | -50 | -50
|  | 66 | 0.33 |  | 4.95 | 11.1 | 7.66 | 18.76 | 0.40832 | 8.3621 | 4.95 | 0.55747 | 15 | 0.61941 | 40.0351 | 15 | 2.427 | 6.5595 | 9.5053 | 184.24 | 62.2478 | 0.82 | 3.2115 | 0.1213 | 3.2115 | 501.2493 | 0.1213 | 1.0344 | 2.427 | 2.2713 | 330 | 62.2478 | 330 | 62.2478 | 16.0648 | 6.5595 | 9.5053 | 9.5053 | 0.40832 | 5.5 | 0.35901 | 15.32 | 55.5669 | 25.6679 | 8.4862 | 472.4703 | 0.89539 | 0.53892 | 0.088189 | 0.014171 | 0.0031124 | 0.0049292 | 0.003219 | 3.7971e-06 | 0.12761 | 127.6062 | 0.17044 |  |  | 170.4392 | 0.080172 | 0.0087132 | 0 | 0.10026 | 0.018333 | 118.5976 | 0.41664 | 4.95 | 0.92236 | 92.2364 | -50 | -50
|  | 67 | 0.335 |  | 5.025 | 11.1 | 7.66 | 18.76 | 0.40832 | 8.3621 | 5.025 | 0.55747 | 15 | 0.61941 | 39.113 | 15 | 2.4638 | 6.6589 | 9.6493 | 184.24 | 61.3187 | 0.82 | 3.2115 | 0.1213 | 3.2115 | 508.8439 | 0.1213 | 1.0422 | 2.4638 | 2.2959 | 335 | 61.3187 | 335 | 61.3187 | 16.3082 | 6.6589 | 9.6493 | 9.6493 | 0.40832 | 5.5833 | 0.36445 | 15.32 | 55.5669 | 26.4363 | 8.7453 | 486.8732 | 0.90895 | 0.54709 | 0.090882 | 0.014171 | 0.0030659 | 0.0048556 | 0.003219 | 3.7404e-06 | 0.13066 | 130.6568 | 0.1737 |  |  | 173.7042 | 0.08262 | 0.0089792 | 0 | 0.10335 | 0.018611 | 121.9593 | 0.42632 | 5.025 | 0.9218 | 92.1795 | -50 | -50
|  | 68 | 0.34 |  | 5.1 | 11.1 | 7.66 | 18.76 | 0.40832 | 8.3621 | 5.1 | 0.55747 | 15 | 0.61941 | 38.2182 | 15 | 2.5006 | 6.7583 | 9.7933 | 184.24 | 60.417 | 0.82 | 3.2115 | 0.1213 | 3.2115 | 516.4386 | 0.1213 | 1.0499 | 2.5006 | 2.3204 | 340 | 60.417 | 340 | 60.417 | 16.5516 | 6.7583 | 9.7933 | 9.7933 | 0.40832 | 5.6667 | 0.36989 | 15.32 | 55.5669 | 27.2162 | 9.0083 | 501.4923 | 0.92252 | 0.55526 | 0.093615 | 0.014171 | 0.0030208 | 0.0047842 | 0.003219 | 3.6854e-06 | 0.13376 | 133.7619 | 0.17699 |  |  | 176.9896 | 0.085104 | 0.0092493 | 0 | 0.10648 | 0.018889 | 125.3688 | 0.43612 | 5.1 | 0.92122 | 92.1223 | -50 | -50
|  | 69 | 0.345 |  | 5.175 | 11.1 | 7.66 | 18.76 | 0.40832 | 8.3621 | 5.175 | 0.55747 | 15 | 0.61941 | 37.3495 | 15 | 2.5373 | 6.8577 | 9.9374 | 184.24 | 59.5414 | 0.82 | 3.2115 | 0.1213 | 3.2115 | 524.0333 | 0.1213 | 1.0576 | 2.5373 | 2.3449 | 345 | 59.5414 | 345 | 59.5414 | 16.795 | 6.8577 | 9.9374 | 9.9374 | 0.40832 | 5.75 | 0.37533 | 15.32 | 55.5669 | 28.0073 | 9.2752 | 516.3277 | 0.93609 | 0.56342 | 0.096388 | 0.014171 | 0.0029771 | 0.0047148 | 0.003219 | 3.632e-06 | 0.13692 | 136.9215 | 0.1803 |  |  | 180.2954 | 0.087626 | 0.0095233 | 0 | 0.10966 | 0.019167 | 128.8261 | 0.44604 | 5.175 | 0.92065 | 92.0648 | -50 | -50
|  | 70 | 0.35 |  | 5.25 | 11.1 | 7.66 | 18.76 | 0.40832 | 8.3621 | 5.25 | 0.55747 | 15 | 0.61941 | 36.5058 | 15 | 2.5741 | 6.9571 | 10.0814 | 184.24 | 58.6908 | 0.82 | 3.2115 | 0.1213 | 3.2115 | 531.628 | 0.1213 | 1.0653 | 2.5741 | 2.3694 | 350 | 58.6908 | 350 | 58.6908 | 17.0385 | 6.9571 | 10.0814 | 10.0814 | 0.40832 | 5.8333 | 0.38077 | 15.32 | 55.5669 | 28.8098 | 9.546 | 531.3793 | 0.94965 | 0.57159 | 0.099203 | 0.014171 | 0.0029345 | 0.0046475 | 0.003219 | 3.5801e-06 | 0.14014 | 140.1355 | 0.18362 |  |  | 183.6215 | 0.090184 | 0.0098014 | 0 | 0.11289 | 0.019444 | 132.3312 | 0.45609 | 5.25 | 0.92007 | 92.007 | -50 | -50
|  | 71 | 0.355 |  | 5.325 | 11.1 | 7.66 | 18.76 | 0.40832 | 8.3621 | 5.325 | 0.55747 | 15 | 0.61941 | 35.686 | 15 | 2.6109 | 7.0565 | 10.2254 | 184.24 | 57.8641 | 0.82 | 3.2115 | 0.1213 | 3.2115 | 539.2227 | 0.1213 | 1.0729 | 2.6109 | 2.3939 | 355 | 57.8641 | 355 | 57.8641 | 17.2819 | 7.0565 | 10.2254 | 10.2254 | 0.40832 | 5.9167 | 0.38621 | 15.32 | 55.5669 | 29.6236 | 9.8207 | 546.6472 | 0.96322 | 0.57975 | 0.10206 | 0.014171 | 0.0028932 | 0.004582 | 0.003219 | 3.5297e-06 | 0.1434 | 143.4039 | 0.18697 |  |  | 186.9681 | 0.092779 | 0.010083 | 0 | 0.11616 | 0.019722 | 135.8843 | 0.46626 | 5.325 | 0.91949 | 91.949 | -50 | -50
|  | 72 | 0.36 |  | 5.4 | 11.1 | 7.66 | 18.76 | 0.40832 | 8.3621 | 5.4 | 0.55747 | 15 | 0.61941 | 34.8893 | 15 | 2.6477 | 7.1558 | 10.3694 | 184.24 | 57.0605 | 0.82 | 3.2115 | 0.1213 | 3.2115 | 546.8174 | 0.1213 | 1.0804 | 2.6477 | 2.4184 | 360 | 57.0605 | 360 | 57.0605 | 17.5253 | 7.1558 | 10.3694 | 10.3694 | 0.40832 | 6 | 0.39164 | 15.32 | 55.5669 | 30.4487 | 10.0993 | 562.1313 | 0.97679 | 0.58792 | 0.10495 | 0.014171 | 0.002853 | 0.0045184 | 0.003219 | 3.4807e-06 | 0.14673 | 146.7269 | 0.19033 |  |  | 190.335 | 0.095411 | 0.010369 | 0 | 0.11949 | 0.02 | 139.4854 | 0.47655 | 5.4 | 0.91891 | 91.8907 | -50 | -50
|  | 73 | 0.365 |  | 5.475 | 11.1 | 7.66 | 18.76 | 0.40832 | 8.3621 | 5.475 | 0.55747 | 15 | 0.61941 | 34.1145 | 15 | 2.6844 | 7.2552 | 10.5134 | 184.24 | 56.2788 | 0.82 | 3.2115 | 0.1213 | 3.2115 | 554.4121 | 0.1213 | 1.0879 | 2.6844 | 2.443 | 365 | 56.2788 | 365 | 56.2788 | 17.7687 | 7.2552 | 10.5134 | 10.5134 | 0.40832 | 6.0833 | 0.39708 | 15.32 | 55.5669 | 31.2852 | 10.3818 | 577.8316 | 0.99035 | 0.59608 | 0.10789 | 0.014171 | 0.0028139 | 0.0044565 | 0.003219 | 3.433e-06 | 0.1501 | 150.1045 | 0.19372 |  |  | 193.7222 | 0.09808 | 0.010659 | 0 | 0.12286 | 0.020278 | 143.1346 | 0.48696 | 5.475 | 0.91832 | 91.8322 | -50 | -50
|  | 74 | 0.37 |  | 5.55 | 11.1 | 7.66 | 18.76 | 0.40832 | 8.3621 | 5.55 | 0.55747 | 15 | 0.61941 | 33.3609 | 15 | 2.7212 | 7.3546 | 10.6575 | 184.24 | 55.5183 | 0.82 | 3.2115 | 0.1213 | 3.2115 | 562.0067 | 0.1213 | 1.0953 | 2.7212 | 2.4675 | 370 | 55.5183 | 370 | 55.5183 | 18.0121 | 7.3546 | 10.6575 | 10.6575 | 0.40832 | 6.1667 | 0.40252 | 15.32 | 55.5669 | 32.133 | 10.6681 | 593.7482 | 1.0039 | 0.60425 | 0.11086 | 0.014171 | 0.0027759 | 0.0043963 | 0.003219 | 3.3866e-06 | 0.15354 | 153.5367 | 0.19713 |  |  | 197.1299 | 0.10079 | 0.010954 | 0 | 0.12628 | 0.020556 | 146.832 | 0.4975 | 5.55 | 0.91773 | 91.7735 | -50 | -50
|  | 75 | 0.375 |  | 5.625 | 11.1 | 7.66 | 18.76 | 0.40832 | 8.3621 | 5.625 | 0.55747 | 15 | 0.61941 | 32.6276 | 15 | 2.758 | 7.454 | 10.8015 | 184.24 | 54.778 | 0.82 | 3.2115 | 0.1213 | 3.2115 | 569.6014 | 0.1213 | 1.1027 | 2.758 | 2.492 | 375 | 54.778 | 375 | 54.778 | 18.2555 | 7.454 | 10.8015 | 10.8015 | 0.40832 | 6.25 | 0.40796 | 15.32 | 55.5669 | 32.9921 | 10.9584 | 609.8811 | 1.0175 | 0.61241 | 0.11388 | 0.014171 | 0.0027389 | 0.0043377 | 0.003219 | 3.3415e-06 | 0.15702 | 157.0235 | 0.20056 |  |  | 200.5579 | 0.10353 | 0.011252 | 0 | 0.12974 | 0.020833 | 150.5775 | 0.50816 | 5.625 | 0.91715 | 91.7146 | -50 | -50
|  | 76 | 0.38 |  | 5.7 | 11.1 | 7.66 | 18.76 | 0.40832 | 8.3621 | 5.7 | 0.55747 | 15 | 0.61941 | 31.9138 | 15 | 2.7948 | 7.5534 | 10.9455 | 184.24 | 54.0573 | 0.82 | 3.2115 | 0.1213 | 3.2115 | 577.1961 | 0.1213 | 1.11 | 2.7948 | 2.5165 | 380 | 54.0573 | 380 | 54.0573 | 18.4989 | 7.5534 | 10.9455 | 10.9455 | 0.40832 | 6.3333 | 0.4134 | 15.32 | 55.5669 | 33.8625 | 11.2526 | 626.2302 | 1.0311 | 0.62058 | 0.11694 | 0.014171 | 0.0027029 | 0.0042806 | 0.003219 | 3.2975e-06 | 0.16057 | 160.5651 | 0.20401 |  |  | 204.0063 | 0.10631 | 0.011554 | 0 | 0.13326 | 0.021111 | 154.3714 | 0.51894 | 5.7 | 0.91655 | 91.6555 | -50 | -50
|  | 77 | 0.385 |  | 5.775 | 11.1 | 7.66 | 18.76 | 0.40832 | 8.3621 | 5.775 | 0.55747 | 15 | 0.61941 | 31.2188 | 15 | 2.8315 | 7.6528 | 11.0895 | 184.24 | 53.3552 | 0.82 | 3.2115 | 0.1213 | 3.2115 | 584.7908 | 0.1213 | 1.1173 | 2.8315 | 2.541 | 385 | 53.3552 | 385 | 53.3552 | 18.7423 | 7.6528 | 11.0895 | 11.0895 | 0.40832 | 6.4167 | 0.41884 | 15.32 | 55.5669 | 34.7443 | 11.5507 | 642.7955 | 1.0446 | 0.62875 | 0.12004 | 0.014171 | 0.0026678 | 0.004225 | 0.003219 | 3.2547e-06 | 0.16416 | 164.1615 | 0.20748 |  |  | 207.4751 | 0.10912 | 0.01186 | 0 | 0.13682 | 0.021389 | 158.2136 | 0.52985 | 5.775 | 0.91596 | 91.5961 | -50 | -50
|  | 78 | 0.39 |  | 5.85 | 11.1 | 7.66 | 18.76 | 0.40832 | 8.3621 | 5.85 | 0.55747 | 15 | 0.61941 | 30.5417 | 15 | 2.8683 | 7.7522 | 11.2335 | 184.24 | 52.6712 | 0.82 | 3.2115 | 0.1213 | 3.2115 | 592.3855 | 0.1213 | 1.1245 | 2.8683 | 2.5655 | 390 | 52.6712 | 390 | 52.6712 | 18.9857 | 7.7522 | 11.2335 | 11.2335 | 0.40832 | 6.5 | 0.42428 | 15.32 | 55.5669 | 35.6374 | 11.8526 | 659.5771 | 1.0582 | 0.63691 | 0.12317 | 0.014171 | 0.0026336 | 0.0041708 | 0.003219 | 3.2129e-06 | 0.16781 | 167.8128 | 0.21096 |  |  | 210.9642 | 0.11198 | 0.01217 | 0 | 0.14044 | 0.021667 | 162.1042 | 0.54088 | 5.85 | 0.91537 | 91.5367 | -50 | -50
|  | 79 | 0.395 |  | 5.925 | 11.1 | 7.66 | 18.76 | 0.40832 | 8.3621 | 5.925 | 0.55747 | 15 | 0.61941 | 29.8821 | 15 | 2.9051 | 7.8515 | 11.3776 | 184.24 | 52.0045 | 0.82 | 3.2115 | 0.1213 | 3.2115 | 599.9802 | 0.1213 | 1.1317 | 2.9051 | 2.59 | 395 | 52.0045 | 395 | 52.0045 | 19.2291 | 7.8515 | 11.3776 | 11.3776 | 0.40832 | 6.5833 | 0.42972 | 15.32 | 55.5669 | 36.5419 | 12.1585 | 676.5749 | 1.0718 | 0.64508 | 0.12635 | 0.014171 | 0.0026002 | 0.004118 | 0.003219 | 3.1723e-06 | 0.17152 | 171.5191 | 0.21447 |  |  | 214.4737 | 0.11487 | 0.012484 | 0 | 0.1441 | 0.021944 | 166.0433 | 0.55204 | 5.925 | 0.91477 | 91.477 | -50 | -50
|  | 80 | 0.4 |  | 6 | 11.1 | 7.66 | 18.76 | 0.40832 | 8.3621 | 6 | 0.55747 | 15 | 0.61941 | 29.2391 | 15 | 2.9418 | 7.9509 | 11.5216 | 184.24 | 51.3544 | 0.82 | 3.2115 | 0.1213 | 3.2115 | 607.5749 | 0.1213 | 1.1388 | 2.9418 | 2.6146 | 400 | 51.3544 | 400 | 51.3544 | 19.4725 | 7.9509 | 11.5216 | 11.5216 | 0.40832 | 6.6667 | 0.43516 | 15.32 | 55.5669 | 37.4576 | 12.4682 | 693.789 | 1.0853 | 0.65324 | 0.12957 | 0.014171 | 0.0025677 | 0.0040665 | 0.003219 | 3.1326e-06 | 0.17528 | 175.2804 | 0.218 |  |  | 218.0036 | 0.11779 | 0.012802 | 0 | 0.14781 | 0.022222 | 170.031 | 0.56332 | 6 | 0.91417 | 91.4172 | -50 | -50
|  | 81 | 0.405 |  | 6.075 | 11.1 | 7.66 | 18.76 | 0.40832 | 8.3621 | 6.075 | 0.55747 | 15 | 0.61941 | 28.6122 | 15 | 2.9786 | 8.0503 | 11.6656 | 184.24 | 50.7204 | 0.82 | 3.2115 | 0.1213 | 3.2115 | 615.1695 | 0.1213 | 1.1459 | 2.9786 | 2.6391 | 405 | 50.7204 | 405 | 50.7204 | 19.7159 | 8.0503 | 11.6656 | 11.6656 | 0.40832 | 6.75 | 0.4406 | 15.32 | 55.5669 | 38.3848 | 12.7819 | 711.2193 | 1.0989 | 0.66141 | 0.13283 | 0.014171 | 0.002536 | 0.0040163 | 0.003219 | 3.0939e-06 | 0.1791 | 179.097 | 0.22155 |  |  | 221.5539 | 0.12075 | 0.013124 | 0 | 0.15157 | 0.0225 | 174.0674 | 0.57472 | 6.075 | 0.91357 | 91.3573 | -50 | -50
|  | 82 | 0.41 |  | 6.15 | 11.1 | 7.66 | 18.76 | 0.40832 | 8.3621 | 6.15 | 0.55747 | 15 | 0.61941 | 28.0008 | 15 | 3.0154 | 8.1497 | 11.8096 | 184.24 | 50.1019 | 0.82 | 3.2115 | 0.1213 | 3.2115 | 622.7642 | 0.1213 | 1.153 | 3.0154 | 2.6636 | 410 | 50.1019 | 410 | 50.1019 | 19.9593 | 8.1497 | 11.8096 | 11.8096 | 0.40832 | 6.8333 | 0.44604 | 15.32 | 55.5669 | 39.3232 | 13.0994 | 728.8659 | 1.1125 | 0.66957 | 0.13613 | 0.014171 | 0.0025051 | 0.0039674 | 0.003219 | 3.0562e-06 | 0.18297 | 182.9688 | 0.22512 |  |  | 225.1246 | 0.12375 | 0.01345 | 0 | 0.15537 | 0.022778 | 178.1524 | 0.58625 | 6.15 | 0.91297 | 91.2971 | -50 | -50
|  | 83 | 0.415 |  | 6.225 | 11.1 | 7.66 | 18.76 | 0.40832 | 8.3621 | 6.225 | 0.55747 | 15 | 0.61941 | 27.4044 | 15 | 3.0522 | 8.2491 | 11.9536 | 184.24 | 49.4982 | 0.82 | 3.2115 | 0.1213 | 3.2115 | 630.3589 | 0.1213 | 1.16 | 3.0522 | 2.6881 | 415 | 49.4982 | 415 | 49.4982 | 20.2027 | 8.2491 | 11.9536 | 11.9536 | 0.40832 | 6.9167 | 0.45148 | 15.32 | 55.5669 | 40.273 | 13.4209 | 746.7287 | 1.126 | 0.67774 | 0.13947 | 0.014171 | 0.0024749 | 0.0039196 | 0.003219 | 3.0194e-06 | 0.1869 | 186.8961 | 0.22872 |  |  | 228.7156 | 0.12679 | 0.01378 | 0 | 0.15923 | 0.023056 | 182.2863 | 0.5979 | 6.225 | 0.91237 | 91.2369 | -50 | -50
|  | 84 | 0.42 |  | 6.3 | 11.1 | 7.66 | 18.76 | 0.40832 | 8.3621 | 6.3 | 0.55747 | 15 | 0.61941 | 26.8224 | 15 | 3.0889 | 8.3485 | 12.0977 | 184.24 | 48.909 | 0.82 | 3.2115 | 0.1213 | 3.2115 | 637.9536 | 0.1213 | 1.167 | 3.0889 | 2.7126 | 420 | 48.909 | 420 | 48.909 | 20.4461 | 8.3485 | 12.0977 | 12.0977 | 0.40832 | 7 | 0.45692 | 15.32 | 55.5669 | 41.2341 | 13.7462 | 764.8078 | 1.1396 | 0.6859 | 0.14285 | 0.014171 | 0.0024454 | 0.0038729 | 0.003219 | 2.9834e-06 | 0.19088 | 190.8789 | 0.23233 |  |  | 232.327 | 0.12987 | 0.014114 | 0 | 0.16314 | 0.023333 | 186.4691 | 0.60968 | 6.3 | 0.91177 | 91.1765 | -50 | -50
|  | 85 | 0.425 |  | 6.375 | 11.1 | 7.66 | 18.76 | 0.40832 | 8.3621 | 6.375 | 0.55747 | 15 | 0.61941 | 26.2544 | 15 | 3.1257 | 8.4479 | 12.2417 | 184.24 | 48.3336 | 0.82 | 3.2115 | 0.1213 | 3.2115 | 645.5483 | 0.1213 | 1.1739 | 3.1257 | 2.7371 | 425 | 48.3336 | 425 | 48.3336 | 20.6896 | 8.4479 | 12.2417 | 12.2417 | 0.40832 | 7.0833 | 0.46236 | 15.32 | 55.5669 | 42.2065 | 14.0755 | 783.1031 | 1.1532 | 0.69407 | 0.14627 | 0.014171 | 0.0024167 | 0.0038273 | 0.003219 | 2.9483e-06 | 0.19492 | 194.9174 | 0.23596 |  |  | 235.9588 | 0.13298 | 0.014452 | 0 | 0.16709 | 0.023611 | 190.7008 | 0.62158 | 6.375 | 0.91116 | 91.116 | -50 | -50
|  | 86 | 0.43 |  | 6.45 | 11.1 | 7.66 | 18.76 | 0.40832 | 8.3621 | 6.45 | 0.55747 | 15 | 0.61941 | 25.6998 | 15 | 3.1625 | 8.5473 | 12.3857 | 184.24 | 47.7716 | 0.82 | 3.2115 | 0.1213 | 3.2115 | 653.143 | 0.1213 | 1.1808 | 3.1625 | 2.7617 | 430 | 47.7716 | 430 | 47.7716 | 20.933 | 8.5473 | 12.3857 | 12.3857 | 0.40832 | 7.1667 | 0.4678 | 15.32 | 55.5669 | 43.1902 | 14.4086 | 801.6147 | 1.1667 | 0.70224 | 0.14974 | 0.014171 | 0.0023886 | 0.0037828 | 0.003219 | 2.9141e-06 | 0.19901 | 199.0117 | 0.23961 |  |  | 239.611 | 0.13612 | 0.014794 | 0 | 0.17109 | 0.023889 | 194.9815 | 0.6336 | 6.45 | 0.91055 | 91.0553 | -50 | -50
|  | 87 | 0.435 |  | 6.525 | 11.1 | 7.66 | 18.76 | 0.40832 | 8.3621 | 6.525 | 0.55747 | 15 | 0.61941 | 25.1581 | 15 | 3.1993 | 8.6466 | 12.5297 | 184.24 | 47.2225 | 0.82 | 3.2115 | 0.1213 | 3.2115 | 660.7377 | 0.1213 | 1.1876 | 3.1993 | 2.7862 | 435 | 47.2225 | 435 | 47.2225 | 21.1764 | 8.6466 | 12.5297 | 12.5297 | 0.40832 | 7.25 | 0.47324 | 15.32 | 55.5669 | 44.1853 | 14.7456 | 820.3425 | 1.1803 | 0.7104 | 0.15324 | 0.014171 | 0.0023611 | 0.0037394 | 0.003219 | 2.8806e-06 | 0.20316 | 203.162 | 0.24328 |  |  | 243.2835 | 0.13931 | 0.01514 | 0 | 0.17514 | 0.024167 | 199.3114 | 0.64576 | 6.525 | 0.90995 | 90.9946 | -50 | -50
|  | 88 | 0.44 |  | 6.6 | 11.1 | 7.66 | 18.76 | 0.40832 | 8.3621 | 6.6 | 0.55747 | 15 | 0.61941 | 24.6291 | 15 | 3.236 | 8.746 | 12.6737 | 184.24 | 46.6858 | 0.82 | 3.2115 | 0.1213 | 3.2115 | 668.3323 | 0.1213 | 1.1944 | 3.236 | 2.8107 | 440 | 46.6858 | 440 | 46.6858 | 21.4198 | 8.746 | 12.6737 | 12.6737 | 0.40832 | 7.3333 | 0.47868 | 15.32 | 55.5669 | 45.1918 | 15.0866 | 839.2865 | 1.1939 | 0.71857 | 0.15678 | 0.014171 | 0.0023343 | 0.0036969 | 0.003219 | 2.8478e-06 | 0.20737 | 207.3683 | 0.24698 |  |  | 246.9764 | 0.14253 | 0.01549 | 0 | 0.17925 | 0.024444 | 203.6905 | 0.65804 | 6.6 | 0.90934 | 90.9337 | -50 | -50
|  | 89 | 0.445 |  | 6.675 | 11.1 | 7.66 | 18.76 | 0.40832 | 8.3621 | 6.675 | 0.55747 | 15 | 0.61941 | 24.1121 | 15 | 3.2728 | 8.8454 | 12.8178 | 184.24 | 46.1613 | 0.82 | 3.2115 | 0.1213 | 3.2115 | 675.927 | 0.1213 | 1.2012 | 3.2728 | 2.8352 | 445 | 46.1613 | 445 | 46.1613 | 21.6632 | 8.8454 | 12.8178 | 12.8178 | 0.40832 | 7.4167 | 0.48412 | 15.32 | 55.5669 | 46.2095 | 15.4314 | 858.4468 | 1.2074 | 0.72673 | 0.16036 | 0.014171 | 0.0023081 | 0.0036553 | 0.003219 | 2.8158e-06 | 0.21163 | 211.631 | 0.25069 |  |  | 250.6897 | 0.14579 | 0.015844 | 0 | 0.1834 | 0.024722 | 208.1189 | 0.67044 | 6.675 | 0.90873 | 90.8727 | -50 | -50
|  | 90 | 0.45 |  | 6.75 | 11.1 | 7.66 | 18.76 | 0.40832 | 8.3621 | 6.75 | 0.55747 | 15 | 0.61941 | 23.6069 | 15 | 3.3096 | 8.9448 | 12.9618 | 184.24 | 45.6484 | 0.82 | 3.2115 | 0.1213 | 3.2115 | 683.5217 | 0.1213 | 1.2079 | 3.3096 | 2.8597 | 450 | 45.6484 | 450 | 45.6484 | 21.9066 | 8.9448 | 12.9618 | 12.9618 | 0.40832 | 7.5 | 0.48956 | 15.32 | 55.5669 | 47.2386 | 15.7801 | 877.8233 | 1.221 | 0.7349 | 0.16399 | 0.014171 | 0.0022824 | 0.0036147 | 0.003219 | 2.7846e-06 | 0.21595 | 215.95 | 0.25442 |  |  | 254.4234 | 0.14908 | 0.016202 | 0 | 0.1876 | 0.025 | 212.5966 | 0.68297 | 6.75 | 0.90812 | 90.8116 | -50 | -50
|  | 91 | 0.455 |  | 6.825 | 11.1 | 7.66 | 18.76 | 0.40832 | 8.3621 | 6.825 | 0.55747 | 15 | 0.61941 | 23.1131 | 15 | 3.3463 | 9.0442 | 13.1058 | 184.24 | 45.1467 | 0.82 | 3.2115 | 0.1213 | 3.2115 | 691.1164 | 0.1213 | 1.2146 | 3.3463 | 2.8842 | 455 | 45.1467 | 455 | 45.1467 | 22.15 | 9.0442 | 13.1058 | 13.1058 | 0.40832 | 7.5833 | 0.495 | 15.32 | 55.5669 | 48.279 | 16.1327 | 897.4161 | 1.2345 | 0.74306 | 0.16765 | 0.014171 | 0.0022573 | 0.003575 | 0.003219 | 2.754e-06 | 0.22033 | 220.3257 | 0.25818 |  |  | 258.1774 | 0.15241 | 0.016564 | 0 | 0.19185 | 0.025278 | 217.1238 | 0.69563 | 6.825 | 0.9075 | 90.7504 | -50 | -50
|  | 92 | 0.46 |  | 6.9 | 11.1 | 7.66 | 18.76 | 0.40832 | 8.3621 | 6.9 | 0.55747 | 15 | 0.61941 | 22.6302 | 15 | 3.3831 | 9.1436 | 13.2498 | 184.24 | 44.656 | 0.82 | 3.2115 | 0.1213 | 3.2115 | 698.7111 | 0.1213 | 1.2213 | 3.3831 | 2.9087 | 460 | 44.656 | 460 | 44.656 | 22.3934 | 9.1436 | 13.2498 | 13.2498 | 0.40832 | 7.6667 | 0.50044 | 15.32 | 55.5669 | 49.3307 | 16.4892 | 917.2252 | 1.2481 | 0.75123 | 0.17136 | 0.014171 | 0.0022328 | 0.0035361 | 0.003219 | 2.724e-06 | 0.22476 | 224.758 | 0.26195 |  |  | 261.9518 | 0.15578 | 0.01693 | 0 | 0.19614 | 0.025556 | 221.7005 | 0.70841 | 6.9 | 0.90689 | 90.6891 | -50 | -50
|  | 93 | 0.465 |  | 6.975 | 11.1 | 7.66 | 18.76 | 0.40832 | 8.3621 | 6.975 | 0.55747 | 15 | 0.61941 | 22.158 | 15 | 3.4199 | 9.243 | 13.3938 | 184.24 | 44.1758 | 0.82 | 3.2115 | 0.1213 | 3.2115 | 706.3058 | 0.1213 | 1.2279 | 3.4199 | 2.9333 | 465 | 44.1758 | 465 | 44.1758 | 22.6368 | 9.243 | 13.3938 | 13.3938 | 0.40832 | 7.75 | 0.50587 | 15.32 | 55.5669 | 50.3938 | 16.8497 | 937.2504 | 1.2617 | 0.75939 | 0.1751 | 0.014171 | 0.0022088 | 0.0034981 | 0.003219 | 2.6947e-06 | 0.22925 | 229.2474 | 0.26575 |  |  | 265.7466 | 0.15918 | 0.0173 | 0 | 0.20049 | 0.025833 | 226.3269 | 0.72132 | 6.975 | 0.90628 | 90.6277 | -50 | -50
|  | 94 | 0.47 |  | 7.05 | 11.1 | 7.66 | 18.76 | 0.40832 | 8.3621 | 7.05 | 0.55747 | 15 | 0.61941 | 21.6961 | 15 | 3.4567 | 9.3423 | 13.5379 | 184.24 | 43.7059 | 0.82 | 3.2115 | 0.1213 | 3.2115 | 713.9005 | 0.1213 | 1.2345 | 3.4567 | 2.9578 | 470 | 43.7059 | 470 | 43.7059 | 22.8802 | 9.3423 | 13.5379 | 13.5379 | 0.40832 | 7.8333 | 0.51131 | 15.32 | 55.5669 | 51.4682 | 17.214 | 957.492 | 1.2752 | 0.76756 | 0.17889 | 0.014171 | 0.0021853 | 0.0034609 | 0.003219 | 2.6661e-06 | 0.23379 | 233.7938 | 0.26956 |  |  | 269.5618 | 0.16263 | 0.017674 | 0 | 0.20489 | 0.026111 | 231.003 | 0.73436 | 7.05 | 0.90566 | 90.5662 | -50 | -50
|  | 95 | 0.475 |  | 7.125 | 11.1 | 7.66 | 18.76 | 0.40832 | 8.3621 | 7.125 | 0.55747 | 15 | 0.61941 | 21.2442 | 15 | 3.4934 | 9.4417 | 13.6819 | 184.24 | 43.2458 | 0.82 | 3.2115 | 0.1213 | 3.2115 | 721.4951 | 0.1213 | 1.241 | 3.4934 | 2.9823 | 475 | 43.2458 | 475 | 43.2458 | 23.1236 | 9.4417 | 13.6819 | 13.6819 | 0.40832 | 7.9167 | 0.51675 | 15.32 | 55.5669 | 52.554 | 17.5822 | 977.9497 | 1.2888 | 0.77573 | 0.18272 | 0.014171 | 0.0021623 | 0.0034245 | 0.003219 | 2.638e-06 | 0.2384 | 238.3975 | 0.2734 |  |  | 273.3973 | 0.1661 | 0.018052 | 0 | 0.20934 | 0.026389 | 235.7289 | 0.74752 | 7.125 | 0.90505 | 90.5046 | -50 | -50
|  | 96 | 0.48 |  | 7.2 | 11.1 | 7.66 | 18.76 | 0.40832 | 8.3621 | 7.2 | 0.55747 | 15 | 0.61941 | 20.802 | 15 | 3.5302 | 9.5411 | 13.8259 | 184.24 | 42.7954 | 0.82 | 3.2115 | 0.1213 | 3.2115 | 729.0898 | 0.1213 | 1.2475 | 3.5302 | 3.0068 | 480 | 42.7954 | 480 | 42.7954 | 23.367 | 9.5411 | 13.8259 | 13.8259 | 0.40832 | 8 | 0.52219 | 15.32 | 55.5669 | 53.651 | 17.9543 | 998.6237 | 1.3024 | 0.78389 | 0.18658 | 0.014171 | 0.0021398 | 0.0033888 | 0.003219 | 2.6105e-06 | 0.24306 | 243.0588 | 0.27725 |  |  | 277.2533 | 0.16962 | 0.018435 | 0 | 0.21384 | 0.026667 | 240.5047 | 0.76082 | 7.2 | 0.90443 | 90.443 | -50 | -50
|  | 97 | 0.485 |  | 7.275 | 11.1 | 7.66 | 18.76 | 0.40832 | 8.3621 | 7.275 | 0.55747 | 15 | 0.61941 | 20.3691 | 15 | 3.567 | 9.6405 | 13.9699 | 184.24 | 42.3542 | 0.82 | 3.2115 | 0.1213 | 3.2115 | 736.6845 | 0.1213 | 1.254 | 3.567 | 3.0313 | 485 | 42.3542 | 485 | 42.3542 | 23.6104 | 9.6405 | 13.9699 | 13.9699 | 0.40832 | 8.0833 | 0.52763 | 15.32 | 55.5669 | 54.7594 | 18.3303 | 1019.514 | 1.3159 | 0.79206 | 0.19049 | 0.014171 | 0.0021177 | 0.0033539 | 0.003219 | 2.5836e-06 | 0.24778 | 247.7777 | 0.28113 |  |  | 281.1296 | 0.17317 | 0.018821 | 0 | 0.21839 | 0.026944 | 245.3305 | 0.77424 | 7.275 | 0.90381 | 90.3812 | -50 | -50
|  | 98 | 0.49 |  | 7.35 | 11.1 | 7.66 | 18.76 | 0.40832 | 8.3621 | 7.35 | 0.55747 | 15 | 0.61941 | 19.9454 | 15 | 3.6038 | 9.7399 | 14.1139 | 184.24 | 41.922 | 0.82 | 3.2115 | 0.1213 | 3.2115 | 744.2792 | 0.1213 | 1.2605 | 3.6038 | 3.0558 | 490 | 41.922 | 490 | 41.922 | 23.8538 | 9.7399 | 14.1139 | 14.1139 | 0.40832 | 8.1667 | 0.53307 | 15.32 | 55.5669 | 55.8791 | 18.7101 | 1040.6205 | 1.3295 | 0.80022 | 0.19444 | 0.014171 | 0.0020961 | 0.0033196 | 0.003219 | 2.5572e-06 | 0.25255 | 252.5545 | 0.28503 |  |  | 285.0262 | 0.17676 | 0.019211 | 0 | 0.22298 | 0.027222 | 250.2064 | 0.78779 | 7.35 | 0.90319 | 90.3194 | -50 | -50
|  | 99 | 0.495 |  | 7.425 | 11.1 | 7.66 | 18.76 | 0.40832 | 8.3621 | 7.425 | 0.55747 | 15 | 0.61941 | 19.5306 | 15 | 3.6405 | 9.8393 | 14.258 | 184.24 | 41.4985 | 0.82 | 3.2115 | 0.1213 | 3.2115 | 751.8739 | 0.1213 | 1.2669 | 3.6405 | 3.0804 | 495 | 41.4985 | 495 | 41.4985 | 24.0972 | 9.8393 | 14.258 | 14.258 | 0.40832 | 8.25 | 0.53851 | 15.32 | 55.5669 | 57.0102 | 19.0939 | 1061.9433 | 1.3431 | 0.80839 | 0.19843 | 0.014171 | 0.0020749 | 0.0032861 | 0.003219 | 2.5314e-06 | 0.25739 | 257.3894 | 0.28894 |  |  | 288.9433 | 0.18039 | 0.019605 | 0 | 0.22763 | 0.0275 | 255.1324 | 0.80147 | 7.425 | 0.90257 | 90.2575 | -50 | -50
|  | 100 | 0.5 |  | 7.5 | 11.1 | 7.66 | 18.76 | 0.40832 | 8.3621 | 7.5 | 0.55747 | 15 | 0.61941 | 19.1244 | 15 | 3.6773 | 9.9387 | 14.402 | 184.24 | 41.0835 | 0.82 | 3.2115 | 0.1213 | 3.2115 | 759.4686 | 0.1213 | 1.2732 | 3.6773 | 3.1049 | 500 | 41.0835 | 500 | 41.0835 | 24.3407 | 9.9387 | 14.402 | 14.402 | 0.40832 | 8.3333 | 0.54395 | 15.32 | 55.5669 | 58.1526 | 19.4816 | 1083.4823 | 1.3566 | 0.81655 | 0.20245 | 0.014171 | 0.0020542 | 0.0032532 | 0.003219 | 2.5061e-06 | 0.26228 | 262.2826 | 0.29288 |  |  | 292.8807 | 0.18405 | 0.020003 | 0 | 0.23233 | 0.027778 | 260.1088 | 0.81527 | 7.5 | 0.90195 | 90.1955 | -50 | -50
|  | VIN-min | [7 empty] | 0.9 | [60 empty] | 0.5101
|  | Step | Iout (A) |  | Pout (W) | Vin (V) | Vout-Reflected (V) | Vsw-max (V) | Duty Cycle | Pout-max (W) | Pout-actual (W) | Iout-max (A) | Vout-actual (V) | Iout-actual | Vout-calc? | Vout-actual -? | Isw (A) | Ton-BCM (µs) | Toff-BCM (µs) | Fsw-max-BCM (kHz) | Fsw-BCM (kHz) | Ipri-min-BCM (A) | Toff-min-BCM (µs) | Iout-min-BCM (A) | Toff-FFB (µs) | Fsw-FFB (kHz) | Iout-max-FFB (A) | Ipri-DCM (A) | Ipri (A) | COMP (V) | Iout (mA) | Fsw (kHz) | Iout (mA) | Fsw (kHz) | Tsw (µs) | Ton (µs) | Toff (µs) | Ton-diode (µs) | Duty Cycle | Pout actual (W) | Iout actual (A) | Vout actual (V) | Cout (µF) for 1% ripple | Output Pk-Pk Ripple (mV) | Cin (µF) for 5% ripple | Input Pk-Pk Ripple (mV) | Ipri-rms (A) | Isec-rms (A) | P-FET-Cond (W) | P-FET-Sw (W) | P-FET-Qg (W) | P-FET-Coss (W) | P-IQ (W) | P-LDO (W) | P-IC-Total (W) | P-IC-Total (mW) | P-Diode-Cond (W) | P-Diode-Leak (W) | P-Diode-Snubber (W) | P-Diode-Total (W) | PCu-pri (W) | PCu-sec (W) | Core Loss (W) |  | P-LeakL-Clamp/Snub (W) | P-Trans-Total (W) | P-Loss-Total (W) | Pout (W) | Efficiency | Efficiency (%)
|  | 0.1 | 1e-09 |  | 1.5e-08 | 9 | 7.66 | 16.66 | 0.45978 | 7.6515 | 1.5e-08 | 0.5101 | 15 |  | 16604999982 | 15 | 8.0553e-09 | 2.6851e-08 | 3.1548e-08 | 168.2136 | 350 | 0.82 | 3.2115 | 0.11074 | 3.2115 | 12 | 0.11074 | 5.4019e-05 | 0.82 | 1.0069 | 1e-06 | 12 | 1e-06 | 12 | 83.3333 | 2.7333 | 80.6 |  | 0.0328 | 0.12103 | 0.19828 | 0.61042 | 59.7027 | 3e-09 | 2.6894e-07 | 1.4931e-05 | 0.085741 | 0.2328 | 0.00080867 | 0.00081967 | 0.0006 | 0.0007494 | 0.00261 | 4.8e-07 | 0.0056982 | 5.5877 | 0.0082811 |  |  | 8.2811 | 0.00073516 | 0.0016259 | 0 |  | 0.00040344 | 2.7645 | 0.016633 | 1.5e-08 | 9.0181e-07 | 9.0181e-05 | -50 | -50
|  | 1 | 0.005 |  | 0.075 | 9 | 7.66 | 16.66 | 0.45978 | 7.6515 | 0.075 | 0.5101 | 15 |  | 3303.0017 | 15 | 0.040277 | 0.13426 | 0.15774 | 168.2136 | 350 | 0.82 | 3.2115 | 0.11074 | 3.2115 | 12 | 0.11074 | 0.12079 | 0.82 | 1.0069 | 5 | 12 | 5 | 12 | 83.3333 | 2.7333 | 80.6 |  | 0.0328 | 0.12103 | 0.19828 | 0.61042 | 59.7027 | 0.022302 | 1.3447 | 74.6574 | 0.085741 | 0.2328 | 0.00080867 | 0.00081967 | 0.0006 | 0.0007494 | 0.00261 | 4.8e-07 | 0.0056982 | 5.5877 | 0.010191 |  |  | 10.1911 | 0.00073516 | 0.0016259 | 0 |  | 0.00040344 | 2.7645 | 0.018543 | 0.075 | 0.80177 | 80.1768 | -50 | -50
|  | 2 | 0.01 |  | 0.15 | 9 | 7.66 | 16.66 | 0.45978 | 7.6515 | 0.15 | 0.5101 | 15 |  | 1642.5035 | 15 | 0.080553 | 0.26851 | 0.31548 | 168.2136 | 350 | 0.82 | 3.2115 | 0.11074 | 3.2115 | 15.1894 | 0.11074 | 0.17082 | 0.82 | 1.0087 | 10 | 15.1894 | 10 | 15.1894 | 65.8355 | 2.7333 | 63.1022 |  | 0.041518 | 0.1532 | 0.19649 | 0.77969 | 59.7027 | 0.059208 | 2.1055 | 116.9114 | 0.096465 | 0.23175 | 0.0010236 | 0.0010375 | 0.00075947 | 0.00094858 | 0.00261 | 6.0757e-07 | 0.0065192 | 6.3792 | 0.012026 |  |  | 12.0264 | 0.00093055 | 0.0016112 | 0 |  | 0.00051067 | 3.0524 | 0.021458 | 0.15 | 0.87485 | 87.485 | -50 | -50
|  | 3 | 0.015 |  | 0.225 | 9 | 7.66 | 16.66 | 0.45978 | 7.6515 | 0.225 | 0.5101 | 15 |  | 1089.0053 | 15 | 0.12083 | 0.40277 | 0.47322 | 168.2136 | 350 | 0.82 | 3.2115 | 0.11074 | 3.2115 | 22.7841 | 0.11074 | 0.20922 | 0.82 | 1.013 | 15 | 22.7841 | 15 | 22.7841 | 43.8903 | 2.7333 | 41.157 |  | 0.062276 | 0.2298 | 0.19223 | 1.1954 | 59.7027 | 0.11072 | 2.0599 | 114.4084 | 0.11814 | 0.22922 | 0.0015354 | 0.0015563 | 0.0011392 | 0.0014229 | 0.00261 | 9.1136e-07 | 0.0084744 | 8.2638 | 0.013759 |  |  | 13.7587 | 0.0013958 | 0.0015763 | 0 |  | 0.000766 | 3.7381 | 0.025761 | 0.225 | 0.89727 | 89.727 | -50 | -50
|  | 4 | 0.02 |  | 0.3 | 9 | 7.66 | 16.66 | 0.45978 | 7.6515 | 0.3 | 0.5101 | 15 |  | 812.2571 | 15 | 0.16111 | 0.53702 | 0.63096 | 168.2136 | 350 | 0.82 | 3.2115 | 0.11074 | 3.2115 | 30.3787 | 0.11074 | 0.24158 | 0.82 | 1.0174 | 20 | 30.3787 | 20 | 30.3787 | 32.9178 | 2.7333 | 30.1844 |  | 0.083035 | 0.3064 | 0.18798 | 1.63 | 59.7027 | 0.17683 | 2.0143 | 111.9053 | 0.13642 | 0.22667 | 0.0020472 | 0.0020751 | 0.0015189 | 0.0018972 | 0.00261 | 1.2151e-06 | 0.01043 | 10.1483 | 0.015491 |  |  | 15.491 | 0.0018611 | 0.0015414 | 0 |  | 0.0010213 | 4.4238 | 0.030063 | 0.3 | 0.90892 | 90.8917 | -50 | -50
|  | 5 | 0.025 |  | 0.375 | 9 | 7.66 | 16.66 | 0.45978 | 7.6515 | 0.375 | 0.5101 | 15 |  | 646.2089 | 15 | 0.20138 | 0.67128 | 0.78871 | 168.2136 | 350 | 0.82 | 3.2115 | 0.11074 | 3.2115 | 37.9734 | 0.11074 | 0.2701 | 0.82 | 1.0217 | 25 | 37.9734 | 25 | 37.9734 | 26.3342 | 2.7333 | 23.6009 |  | 0.10379 | 0.383 | 0.18372 | 2.0847 | 59.7027 | 0.25755 | 1.9687 | 109.4022 | 0.15252 | 0.22409 | 0.002559 | 0.0025938 | 0.0018987 | 0.0023714 | 0.00261 | 1.5189e-06 | 0.012386 | 12.0329 | 0.017223 |  |  | 17.2232 | 0.0023264 | 0.0015065 | 0 |  | 0.0012767 | 5.1096 | 0.034366 | 0.375 | 0.91605 | 91.6051 | -50 | -50
|  | 6 | 0.03 |  | 0.45 | 9 | 7.66 | 16.66 | 0.45978 | 7.6515 | 0.45 | 0.5101 | 15 |  | 535.5107 | 15 | 0.24166 | 0.80553 | 0.94645 | 168.2136 | 350 | 0.82 | 3.2115 | 0.11074 | 3.2115 | 45.5681 | 0.11074 | 0.29588 | 0.82 | 1.026 | 30 | 45.5681 | 30 | 45.5681 | 21.9452 | 2.7333 | 19.2118 |  | 0.12455 | 0.4596 | 0.17947 | 2.5609 | 59.7027 | 0.35287 | 1.9231 | 106.8991 | 0.16708 | 0.22148 | 0.0030708 | 0.0031126 | 0.0022784 | 0.0028457 | 0.00261 | 1.8227e-06 | 0.014342 | 13.9175 | 0.018955 |  |  | 18.9555 | 0.0027916 | 0.0014716 | 0 |  | 0.001532 | 5.7953 | 0.038668 | 0.45 | 0.92087 | 92.087 | -50 | -50
|  | 7 | 0.035 |  | 0.525 | 9 | 7.66 | 16.66 | 0.45978 | 7.6515 | 0.525 | 0.5101 | 15 |  | 456.4412 | 15 | 0.28194 | 0.93979 | 1.1042 | 168.2136 | 350 | 0.82 | 3.2115 | 0.11074 | 3.2115 | 53.1628 | 0.11074 | 0.31958 | 0.82 | 1.0304 | 35 | 53.1628 | 35 | 53.1628 | 18.8101 | 2.7333 | 16.0768 |  | 0.14531 | 0.5362 | 0.17521 | 3.0603 | 59.7027 | 0.4628 | 1.8775 | 104.396 | 0.18047 | 0.21884 | 0.0035826 | 0.0036313 | 0.0026581 | 0.00332 | 0.00261 | 2.1265e-06 | 0.016299 | 15.8021 | 0.020688 |  |  | 20.6878 | 0.0032569 | 0.0014367 | 0 |  | 0.0017873 | 6.481 | 0.042971 | 0.525 | 0.92434 | 92.4343 | -50 | -50
|  | 8 | 0.04 |  | 0.6 | 9 | 7.66 | 16.66 | 0.45978 | 7.6515 | 0.6 | 0.5101 | 15 |  | 397.1395 | 15 | 0.32221 | 1.074 | 1.2619 | 168.2136 | 350 | 0.82 | 3.2115 | 0.11074 | 3.2115 | 60.7575 | 0.11074 | 0.34165 | 0.82 | 1.0347 | 40 | 60.7575 | 40 | 60.7575 | 16.4589 | 2.7333 | 13.7255 |  | 0.16607 | 0.6128 | 0.17096 | 3.5846 | 59.7027 | 0.58733 | 1.8319 | 101.8929 | 0.19293 | 0.21617 | 0.0040944 | 0.0041501 | 0.0030379 | 0.0037943 | 0.00261 | 2.4303e-06 | 0.018256 | 17.6867 | 0.02242 |  |  | 22.42 | 0.0037222 | 0.0014018 | 0 |  | 0.0020427 | 7.1667 | 0.047273 | 0.6 | 0.92697 | 92.6965 | -50 | -50
|  | 9 | 0.045 |  | 0.675 | 9 | 7.66 | 16.66 | 0.45978 | 7.6515 | 0.675 | 0.5101 | 15 |  | 351.0164 | 15 | 0.36249 | 1.2083 | 1.4197 | 168.2136 | 350 | 0.82 | 3.2115 | 0.11074 | 3.2115 | 68.3522 | 0.11074 | 0.36237 | 0.82 | 1.0391 | 45 | 68.3522 | 45 | 68.3522 | 14.6301 | 2.7333 | 11.8968 |  | 0.18683 | 0.6894 | 0.1667 | 4.1356 | 59.7027 | 0.72646 | 1.7863 | 99.3898 | 0.20463 | 0.21346 | 0.0046062 | 0.0046689 | 0.0034176 | 0.0042686 | 0.00261 | 2.7341e-06 | 0.020213 | 19.5713 | 0.024152 |  |  | 24.1523 | 0.0041875 | 0.0013669 | 0 |  | 0.002298 | 7.8524 | 0.051576 | 0.675 | 0.92902 | 92.9015 | -50 | -50
|  | 10 | 0.05 |  | 0.75 | 9 | 7.66 | 16.66 | 0.45978 | 7.6515 | 0.75 | 0.5101 | 15 |  | 314.1183 | 15 | 0.40277 | 1.3426 | 1.5774 | 168.2136 | 342.47 | 0.82 | 3.2115 | 0.11074 | 3.2115 | 75.9469 | 0.11074 | 0.38197 | 0.82 | 1.0434 | 50 | 75.9469 | 50 | 75.9469 | 13.1671 | 2.7333 | 10.4338 |  | 0.20759 | 0.766 | 0.16244 | 4.7155 | 59.7027 | 0.8802 | 1.7407 | 96.8867 | 0.2157 | 0.21072 | 0.005118 | 0.0051876 | 0.0037973 | 0.0047429 | 0.00261 | 3.0379e-06 | 0.022171 | 21.4559 | 0.025885 |  |  | 25.8845 | 0.0046527 | 0.001332 | 0 |  | 0.0025533 | 8.5381 | 0.055879 | 0.75 | 0.93066 | 93.0661 | -50 | -50
|  | 11 | 0.055 |  | 0.825 | 9 | 7.66 | 16.66 | 0.45978 | 7.6515 | 0.825 | 0.5101 | 15 |  | 283.9294 | 15 | 0.44304 | 1.4768 | 1.7352 | 168.2136 | 311.3364 | 0.82 | 3.2115 | 0.11074 | 3.2115 | 83.5415 | 0.11074 | 0.40062 | 0.82 | 1.0477 | 55 | 83.5415 | 55 | 83.5415 | 11.9701 | 2.7333 | 9.2368 |  | 0.22835 | 0.8426 | 0.15819 | 5.3265 | 59.7027 | 1.0485 | 1.6951 | 94.3837 | 0.22623 | 0.20794 | 0.0056298 | 0.0057064 | 0.0041771 | 0.0052172 | 0.00261 | 3.3417e-06 | 0.024129 | 23.3405 | 0.027617 |  |  | 27.6168 | 0.005118 | 0.0012971 | 0 |  | 0.0028087 | 9.2238 | 0.060181 | 0.825 | 0.93201 | 93.2013 | -50 | -50
|  | 12 | 0.06 |  | 0.9 | 9 | 7.66 | 16.66 | 0.45978 | 7.6515 | 0.9 | 0.5101 | 15 |  | 258.7722 | 15 | 0.48332 | 1.6111 | 1.8929 | 168.2136 | 285.3917 | 0.82 | 3.2115 | 0.11074 | 3.2115 | 91.1362 | 0.11074 | 0.41843 | 0.82 | 1.0521 | 60 | 91.1362 | 60 | 91.1362 | 10.9726 | 2.7333 | 8.2393 |  | 0.24911 | 0.9192 | 0.15393 | 5.9714 | 59.7027 | 1.2315 | 1.6495 | 91.8806 | 0.23629 | 0.20512 | 0.0061416 | 0.0062252 | 0.0045568 | 0.0056915 | 0.00261 | 3.6454e-06 | 0.026087 | 25.225 | 0.029349 |  |  | 29.3491 | 0.0055833 | 0.0012623 | 0 |  | 0.003064 | 9.9095 | 0.064484 | 0.9 | 0.93314 | 93.3142 | -50 | -50
|  | 13 | 0.065 |  | 0.975 | 9 | 7.66 | 16.66 | 0.45978 | 7.6515 | 0.975 | 0.5101 | 15 |  | 237.4858 | 15 | 0.5236 | 1.7453 | 2.0506 | 168.2136 | 263.4385 | 0.82 | 3.2115 | 0.11074 | 3.2115 | 98.7309 | 0.11074 | 0.43552 | 0.82 | 1.0564 | 65 | 98.7309 | 65 | 98.7309 | 10.1285 | 2.7333 | 7.3952 |  | 0.26986 | 0.9958 | 0.14968 | 6.653 | 59.7027 | 1.429 | 1.6039 | 89.3775 | 0.24594 | 0.20227 | 0.0066534 | 0.0067439 | 0.0049365 | 0.0061657 | 0.00261 | 3.9492e-06 | 0.028046 | 27.1096 | 0.031081 |  |  | 31.0813 | 0.0060486 | 0.0012274 | 0 |  | 0.0033193 | 10.5953 | 0.068786 | 0.975 | 0.9341 | 93.4099 | -50 | -50
|  | 14 | 0.07 |  | 1.05 | 9 | 7.66 | 16.66 | 0.45978 | 7.6515 | 1.05 | 0.5101 | 15 |  | 219.2405 | 15 | 0.56387 | 1.8796 | 2.2084 | 168.2136 | 244.6214 | 0.82 | 3.2115 | 0.11074 | 3.2115 | 106.3256 | 0.11074 | 0.45196 | 0.82 | 1.0608 | 70 | 106.3256 | 70 | 106.3256 | 9.4051 | 2.7333 | 6.6717 |  | 0.29062 | 1.0724 | 0.14542 | 7.3744 | 59.7027 | 1.6412 | 1.5583 | 86.8744 | 0.25522 | 0.19937 | 0.0071652 | 0.0072627 | 0.0053163 | 0.00664 | 0.00261 | 4.253e-06 | 0.030005 | 28.9942 | 0.032814 |  |  | 32.8136 | 0.0065138 | 0.0011925 | 0 |  | 0.0035747 | 11.281 | 0.073089 | 1.05 | 0.93492 | 93.4922 | -50 | -50
|  | 15 | 0.075 |  | 1.125 | 9 | 7.66 | 16.66 | 0.45978 | 7.6515 | 1.125 | 0.5101 | 15 |  | 203.4283 | 15 | 0.60415 | 2.0138 | 2.3661 | 168.2136 | 228.3133 | 0.82 | 3.2115 | 0.11074 | 3.2115 | 113.9203 | 0.11074 | 0.46782 | 0.82 | 1.0651 | 75 | 113.9203 | 75 | 113.9203 | 8.7781 | 2.7333 | 6.0447 |  | 0.31138 | 1.149 | 0.14117 | 8.1393 | 59.7027 | 1.868 | 1.5127 | 84.3713 | 0.26418 | 0.19643 | 0.007677 | 0.0077814 | 0.005696 | 0.0071143 | 0.00261 | 4.5568e-06 | 0.031965 | 30.8788 | 0.034546 |  |  | 34.5459 | 0.0069791 | 0.0011576 | 0 |  | 0.00383 | 11.9667 | 0.077391 | 1.125 | 0.93564 | 93.5635 | -50 | -50
|  | 16 | 0.08 |  | 1.2 | 9 | 7.66 | 16.66 | 0.45978 | 7.6515 | 1.2 | 0.5101 | 15 |  | 189.5928 | 15 | 0.64443 | 2.1481 | 2.5239 | 168.2136 | 214.0438 | 0.82 | 3.2115 | 0.11074 | 3.2115 | 121.515 | 0.11074 | 0.48316 | 0.82 | 1.0694 | 80 | 121.515 | 80 | 121.515 | 8.2294 | 2.7333 | 5.4961 |  | 0.33214 | 1.2256 | 0.13691 | 8.9518 | 59.7027 | 2.1093 | 1.4671 | 81.8682 | 0.27284 | 0.19345 | 0.0081888 | 0.0083002 | 0.0060757 | 0.0075886 | 0.00261 | 4.8606e-06 | 0.033925 | 32.7634 | 0.036278 |  |  | 36.2781 | 0.0074444 | 0.0011227 | 0 |  | 0.0040853 | 12.6524 | 0.081694 | 1.2 | 0.93626 | 93.6261 | -50 | -50
|  | 17 | 0.085 |  | 1.275 | 9 | 7.66 | 16.66 | 0.45978 | 7.6515 | 1.275 | 0.5101 | 15 |  | 177.3854 | 15 | 0.6847 | 2.2823 | 2.6816 | 168.2136 | 201.453 | 0.82 | 3.2115 | 0.11074 | 3.2115 | 129.1097 | 0.11074 | 0.49803 | 0.82 | 1.0738 | 85 | 129.1097 | 85 | 129.1097 | 7.7454 | 2.7333 | 5.012 |  | 0.3529 | 1.3022 | 0.13266 | 9.8164 | 59.7027 | 2.3653 | 1.4215 | 79.3651 | 0.28124 | 0.19042 | 0.0087006 | 0.008819 | 0.0064555 | 0.0080629 | 0.00261 | 5.1644e-06 | 0.035885 | 34.648 | 0.03801 |  |  | 38.0104 | 0.0079097 | 0.0010878 | 0 |  | 0.0043407 | 13.3381 | 0.085996 | 1.275 | 0.93681 | 93.6814 | -50 | -50
|  | 18 | 0.09 |  | 1.35 | 9 | 7.66 | 16.66 | 0.45978 | 7.6515 | 1.35 | 0.5101 | 15 |  | 166.5345 | 15 | 0.72498 | 2.4166 | 2.8393 | 168.2136 | 190.2611 | 0.82 | 3.2115 | 0.11074 | 3.2115 | 136.7043 | 0.11074 | 0.51247 | 0.82 | 1.0781 | 90 | 136.7043 | 90 | 136.7043 | 7.3151 | 2.7333 | 4.5817 |  | 0.37366 | 1.3788 | 0.1284 | 10.7383 | 59.7027 | 2.6358 | 1.3759 | 76.8621 | 0.28939 | 0.18734 | 0.0092124 | 0.0093377 | 0.0068352 | 0.0085372 | 0.00261 | 5.4682e-06 | 0.037846 | 36.5326 | 0.039743 |  |  | 39.7427 | 0.0083749 | 0.0010529 | 0 |  | 0.004596 | 14.0238 | 0.090299 | 1.35 | 0.93731 | 93.7305 | -50 | -50
|  | 19 | 0.095 |  | 1.425 | 9 | 7.66 | 16.66 | 0.45978 | 7.6515 | 1.425 | 0.5101 | 15 |  | 156.8261 | 15 | 0.76525 | 2.5508 | 2.9971 | 168.2136 | 180.2474 | 0.82 | 3.2115 | 0.11074 | 3.2115 | 144.299 | 0.11074 | 0.52652 | 0.82 | 1.0825 | 95 | 144.299 | 95 | 144.299 | 6.9301 | 2.7333 | 4.1967 |  | 0.39442 | 1.4554 | 0.12414 | 11.7234 | 59.7027 | 2.921 | 1.3303 | 74.359 | 0.29732 | 0.18421 | 0.0097242 | 0.0098565 | 0.007215 | 0.0090115 | 0.00261 | 5.772e-06 | 0.039807 | 38.4171 | 0.041475 |  |  | 41.4749 | 0.0088402 | 0.001018 | 0 |  | 0.0048513 | 14.7095 | 0.094602 | 1.425 | 0.93775 | 93.7746 | -50 | -50
|  | 20 | 0.1 |  | 1.5 | 9 | 7.66 | 16.66 | 0.45978 | 7.6515 | 1.5 | 0.5101 | 15 |  | 148.0888 | 15 | 0.80553 | 2.6851 | 3.1548 | 168.2136 | 171.235 | 0.82 | 3.2115 | 0.11074 | 3.2115 | 151.8937 | 0.11074 | 0.54019 | 0.82 | 1.0868 | 100 | 151.8937 | 100 | 151.8937 | 6.5836 | 2.7333 | 3.8502 |  | 0.41518 | 1.532 | 0.11989 | 12.7785 | 59.7027 | 3.2208 | 1.2847 | 71.8559 | 0.30505 | 0.18102 | 0.010236 | 0.010375 | 0.0075947 | 0.0094858 | 0.00261 | 6.0757e-06 | 0.041769 | 40.3017 | 0.043207 |  |  | 43.2072 | 0.0093055 | 0.00098309 | 0 |  | 0.0051067 | 15.3952 | 0.098904 | 1.5 | 0.93814 | 93.8143 | -50 | -50
|  | 21 | 0.105 |  | 1.575 | 9 | 7.66 | 16.66 | 0.45978 | 7.6515 | 1.575 | 0.5101 | 15 |  | 140.1839 | 15 | 0.84581 | 2.8194 | 3.3126 | 168.2136 | 163.081 | 0.82 | 3.2115 | 0.11074 | 3.2115 | 159.4884 | 0.11074 | 0.55353 | 0.82 | 1.0911 | 105 | 159.4884 | 105 | 159.4884 | 6.27 | 2.7333 | 3.5367 |  | 0.43593 | 1.6086 | 0.11563 | 13.9112 | 59.7027 | 3.5352 | 1.2391 | 69.3528 | 0.31258 | 0.17778 | 0.010748 | 0.010894 | 0.0079744 | 0.0099601 | 0.00261 | 6.3795e-06 | 0.04373 | 42.1863 | 0.044939 |  |  | 44.9395 | 0.0097708 | 0.00094819 | 0 |  | 0.005362 | 16.0809 | 0.10321 | 1.575 | 0.9385 | 93.8502 | -50 | -50
|  | 22 | 0.11 |  | 1.65 | 9 | 7.66 | 16.66 | 0.45978 | 7.6515 | 1.65 | 0.5101 | 15 |  | 132.9978 | 15 | 0.88608 | 2.9536 | 3.4703 | 168.2136 | 155.6682 | 0.82 | 3.2115 | 0.11074 | 3.2115 | 167.0831 | 0.11074 | 0.56656 | 0.82 | 1.0955 | 110 | 167.0831 | 110 | 167.0831 | 5.985 | 2.7333 | 3.2517 |  | 0.45669 | 1.6852 | 0.11138 | 15.1305 | 59.7027 | 3.8642 | 1.1935 | 66.8497 | 0.31994 | 0.17448 | 0.01126 | 0.011413 | 0.0083542 | 0.010434 | 0.00261 | 6.6833e-06 | 0.045693 | 44.0709 | 0.046672 |  |  | 46.6717 | 0.010236 | 0.0009133 | 0 |  | 0.0056173 | 16.7667 | 0.10751 | 1.65 | 0.93883 | 93.8829 | -50 | -50
|  | 23 | 0.115 |  | 1.725 | 9 | 7.66 | 16.66 | 0.45978 | 7.6515 | 1.725 | 0.5101 | 15 |  | 126.4367 | 15 | 0.92636 | 3.0879 | 3.628 | 168.2136 | 148.9 | 0.82 | 3.2115 | 0.11074 | 3.2115 | 174.6778 | 0.11074 | 0.57929 | 0.92636 | 1.2709 | 115 | 148.9 | 115 | 148.9 | 6.7159 | 3.0879 | 3.628 |  | 0.45978 | 1.9167 | 0.12511 | 15.32 | 59.7027 | 4.2078 | 1.3921 | 77.9028 | 0.36266 | 0.19655 | 0.014467 | 0.01149 | 0.007445 | 0.0092988 | 0.00261 | 5.956e-06 | 0.047397 | 45.3111 | 0.049833 |  |  | 49.833 | 0.013152 | 0.001159 | 0 |  | 0.0063889 | 20.6999 | 0.11584 | 1.725 | 0.93707 | 93.707 | -50 | -50
|  | 24 | 0.12 |  | 1.8 | 9 | 7.66 | 16.66 | 0.45978 | 7.6515 | 1.8 | 0.5101 | 15 |  | 120.4227 | 15 | 0.96664 | 3.2221 | 3.7858 | 168.2136 | 142.6958 | 0.82 | 3.2115 | 0.11074 | 3.2115 | 182.2725 | 0.11074 | 0.59175 | 0.96664 | 1.2978 | 120 | 142.6958 | 120 | 142.6958 | 7.0079 | 3.2221 | 3.7858 |  | 0.45978 | 2 | 0.13055 | 15.32 | 59.7027 | 4.566 | 1.5158 | 84.7953 | 0.37843 | 0.2051 | 0.015753 | 0.01149 | 0.0071348 | 0.0089114 | 0.00261 | 5.7078e-06 | 0.048171 | 45.8988 | 0.052267 |  |  | 52.2674 | 0.014321 | 0.0012619 | 0 |  | 0.0066667 | 22.2492 | 0.12042 | 1.8 | 0.9373 | 93.7297 | -50 | -50
|  | 25 | 0.125 |  | 1.875 | 9 | 7.66 | 16.66 | 0.45978 | 7.6515 | 1.875 | 0.5101 | 15 |  | 114.89 | 15 | 1.0069 | 3.3564 | 3.9435 | 168.2136 | 136.988 | 0.82 | 3.2115 | 0.11074 | 3.2115 | 189.8671 | 0.11074 | 0.60396 | 1.0069 | 1.3246 | 125 | 136.988 | 125 | 136.988 | 7.2999 | 3.3564 | 3.9435 |  | 0.45978 | 2.0833 | 0.13599 | 15.32 | 59.7027 | 4.9388 | 1.6448 | 91.9798 | 0.39419 | 0.21364 | 0.017093 | 0.01149 | 0.0068494 | 0.0085549 | 0.00261 | 5.4795e-06 | 0.049065 | 46.597 | 0.054724 |  |  | 54.7242 | 0.015539 | 0.0013693 | 0 |  | 0.0069444 | 23.8525 | 0.12517 | 1.875 | 0.93742 | 93.7419 | -50 | -50
|  | 26 | 0.13 |  | 1.95 | 9 | 7.66 | 16.66 | 0.45978 | 7.6515 | 1.95 | 0.5101 | 15 |  | 109.7831 | 15 | 1.0472 | 3.4906 | 4.1013 | 168.2136 | 131.7192 | 0.82 | 3.2115 | 0.11074 | 3.2115 | 197.4618 | 0.11074 | 0.61592 | 1.0472 | 1.3515 | 130 | 131.7192 | 130 | 131.7192 | 7.5919 | 3.4906 | 4.1013 |  | 0.45978 | 2.1667 | 0.14143 | 15.32 | 59.7027 | 5.3262 | 1.779 | 99.4565 | 0.40996 | 0.22219 | 0.018487 | 0.01149 | 0.006586 | 0.0082259 | 0.00261 | 5.2688e-06 | 0.050071 | 47.3993 | 0.057203 |  |  | 57.2033 | 0.016807 | 0.001481 | 0 |  | 0.0072222 | 25.51 | 0.13011 | 1.95 | 0.93745 | 93.7449 | -50 | -50
|  | 27 | 0.135 |  | 2.025 | 9 | 7.66 | 16.66 | 0.45978 | 7.6515 | 2.025 | 0.5101 | 15 |  | 105.0547 | 15 | 1.0875 | 3.6249 | 4.259 | 168.2136 | 126.8407 | 0.82 | 3.2115 | 0.11074 | 3.2115 | 205.0565 | 0.11074 | 0.62765 | 1.0875 | 1.3783 | 135 | 126.8407 | 135 | 126.8407 | 7.8839 | 3.6249 | 4.259 |  | 0.45978 | 2.25 | 0.14687 | 15.32 | 59.7027 | 5.7282 | 1.9185 | 107.2253 | 0.42573 | 0.23073 | 0.019937 | 0.01149 | 0.006342 | 0.0079212 | 0.00261 | 5.0736e-06 | 0.051185 | 48.3001 | 0.059705 |  |  | 59.7047 | 0.018124 | 0.0015971 | 0 |  | 0.0075 | 27.2216 | 0.13523 | 2.025 | 0.9374 | 93.7402 | -50 | -50
|  | 28 | 0.14 |  | 2.1 | 9 | 7.66 | 16.66 | 0.45978 | 7.6515 | 2.1 | 0.5101 | 15 |  | 100.6642 | 15 | 1.1277 | 3.7591 | 4.4168 | 168.2136 | 122.3107 | 0.82 | 3.2115 | 0.11074 | 3.2115 | 212.6512 | 0.11074 | 0.63917 | 1.1277 | 1.4052 | 140 | 122.3107 | 140 | 122.3107 | 8.1759 | 3.7591 | 4.4168 |  | 0.45978 | 2.3333 | 0.15231 | 15.32 | 59.7027 | 6.1448 | 2.0632 | 115.2862 | 0.4415 | 0.23928 | 0.021441 | 0.01149 | 0.0061155 | 0.0076383 | 0.00261 | 4.8924e-06 | 0.052402 | 49.2949 | 0.062228 |  |  | 62.2284 | 0.019492 | 0.0017176 | 0 |  | 0.0077778 | 28.9873 | 0.14051 | 2.1 | 0.93729 | 93.7286 | -50 | -50
|  | 29 | 0.145 |  | 2.175 | 9 | 7.66 | 16.66 | 0.45978 | 7.6515 | 2.175 | 0.5101 | 15 |  | 96.5767 | 15 | 1.168 | 3.8934 | 4.5745 | 168.2136 | 118.0931 | 0.82 | 3.2115 | 0.11074 | 3.2115 | 220.2459 | 0.11074 | 0.65048 | 1.168 | 1.432 | 145 | 118.0931 | 145 | 118.0931 | 8.4679 | 3.8934 | 4.5745 |  | 0.45978 | 2.4167 | 0.15775 | 15.32 | 59.7027 | 6.576 | 2.2132 | 123.6392 | 0.45726 | 0.24782 | 0.023 | 0.01149 | 0.0059047 | 0.0073749 | 0.00261 | 4.7237e-06 | 0.053717 | 50.3795 | 0.064774 |  |  | 64.7745 | 0.020909 | 0.0018425 | 0 |  | 0.0080556 | 30.8071 | 0.14596 | 2.175 | 0.93711 | 93.7112 | -50 | -50
|  | 30 | 0.15 |  | 2.25 | 9 | 7.66 | 16.66 | 0.45978 | 7.6515 | 2.25 | 0.5101 | 15 |  | 92.7619 | 15 | 1.2083 | 4.0277 | 4.7322 | 168.2136 | 114.1567 | 0.82 | 3.2115 | 0.11074 | 3.2115 | 227.8406 | 0.11074 | 0.6616 | 1.2083 | 1.4589 | 150 | 114.1567 | 150 | 114.1567 | 8.7599 | 4.0277 | 4.7322 |  | 0.45978 | 2.5 | 0.16319 | 15.32 | 59.7027 | 7.0218 | 2.3685 | 132.2843 | 0.47303 | 0.25637 | 0.024613 | 0.01149 | 0.0057078 | 0.0071291 | 0.00261 | 4.5663e-06 | 0.055128 | 51.5504 | 0.067343 |  |  | 67.3429 | 0.022376 | 0.0019718 | 0 |  | 0.0083333 | 32.681 | 0.15157 | 2.25 | 0.93689 | 93.6885 | -50 | -50
|  | 31 | 0.155 |  | 2.325 | 9 | 7.66 | 16.66 | 0.45978 | 7.6515 | 2.325 | 0.5101 | 15 |  | 89.1934 | 15 | 1.2486 | 4.1619 | 4.89 | 168.2136 | 110.4742 | 0.82 | 3.2115 | 0.11074 | 3.2115 | 235.4353 | 0.11074 | 0.67254 | 1.2486 | 1.4857 | 155 | 110.4742 | 155 | 110.4742 | 9.0519 | 4.1619 | 4.89 |  | 0.45978 | 2.5833 | 0.16862 | 15.32 | 59.7027 | 7.4822 | 2.529 | 141.2215 | 0.4888 | 0.26492 | 0.026282 | 0.01149 | 0.0055237 | 0.0068991 | 0.00261 | 4.419e-06 | 0.056632 | 52.8045 | 0.069934 |  |  | 69.9335 | 0.023892 | 0.0021054 | 0 |  | 0.0086111 | 34.609 | 0.15735 | 2.325 | 0.93661 | 93.6614 | -50 | -50
|  | 32 | 0.16 |  | 2.4 | 9 | 7.66 | 16.66 | 0.45978 | 7.6515 | 2.4 | 0.5101 | 15 |  | 85.8481 | 15 | 1.2889 | 4.2962 | 5.0477 | 168.2136 | 107.0219 | 0.82 | 3.2115 | 0.11074 | 3.2115 | 243.0299 | 0.11074 | 0.6833 | 1.2889 | 1.5126 | 160 | 107.0219 | 160 | 107.0219 | 9.3439 | 4.2962 | 5.0477 |  | 0.45978 | 2.6667 | 0.17406 | 15.32 | 59.7027 | 7.9573 | 2.6948 | 150.4509 | 0.50457 | 0.27346 | 0.028005 | 0.01149 | 0.0053511 | 0.0066835 | 0.00261 | 4.2809e-06 | 0.058225 | 54.1393 | 0.072547 |  |  | 72.5465 | 0.025459 | 0.0022434 | 0 |  | 0.0088889 | 36.5911 | 0.16328 | 2.4 | 0.9363 | 93.6302 | -50 | -50
|  | 33 | 0.165 |  | 2.475 | 9 | 7.66 | 16.66 | 0.45978 | 7.6515 | 2.475 | 0.5101 | 15 |  | 82.7057 | 15 | 1.3291 | 4.4304 | 5.2055 | 168.2136 | 103.7788 | 0.82 | 3.2115 | 0.11074 | 3.2115 | 250.6246 | 0.11074 | 0.69389 | 1.3291 | 1.5394 | 165 | 103.7788 | 165 | 103.7788 | 9.6359 | 4.4304 | 5.2055 |  | 0.45978 | 2.75 | 0.1795 | 15.32 | 59.7027 | 8.4469 | 2.8659 | 159.9723 | 0.52033 | 0.28201 | 0.029782 | 0.01149 | 0.0051889 | 0.006481 | 0.00261 | 4.1512e-06 | 0.059906 | 55.5522 | 0.075182 |  |  | 75.1819 | 0.027075 | 0.0023858 | 0 |  | 0.0091667 | 38.6273 | 0.16936 | 2.475 | 0.93595 | 93.5954 | -50 | -50
|  | 34 | 0.17 |  | 2.55 | 9 | 7.66 | 16.66 | 0.45978 | 7.6515 | 2.55 | 0.5101 | 15 |  | 79.7484 | 15 | 1.3694 | 4.5647 | 5.3632 | 168.2136 | 100.7265 | 0.82 | 3.2115 | 0.11074 | 3.2115 | 258.2193 | 0.11074 | 0.70433 | 1.3694 | 1.5663 | 170 | 100.7265 | 170 | 100.7265 | 9.9279 | 4.5647 | 5.3632 |  | 0.45978 | 2.8333 | 0.18494 | 15.32 | 59.7027 | 8.9511 | 3.0422 | 169.7859 | 0.5361 | 0.29055 | 0.031615 | 0.01149 | 0.0050363 | 0.0062904 | 0.00261 | 4.0291e-06 | 0.061673 | 57.0413 | 0.077839 |  |  | 77.8395 | 0.028741 | 0.0025326 | 0 |  | 0.0094444 | 40.7176 | 0.1756 | 2.55 | 0.93557 | 93.5574 | -50 | -50
|  | 35 | 0.175 |  | 2.625 | 9 | 7.66 | 16.66 | 0.45978 | 7.6515 | 2.625 | 0.5101 | 15 |  | 76.9602 | 15 | 1.4097 | 4.6989 | 5.5209 | 168.2136 | 97.8486 | 0.82 | 3.2115 | 0.11074 | 3.2115 | 265.814 | 0.11074 | 0.71461 | 1.4097 | 1.5931 | 175 | 97.8486 | 175 | 97.8486 | 10.2199 | 4.6989 | 5.5209 |  | 0.45978 | 2.9167 | 0.19038 | 15.32 | 59.7027 | 9.47 | 3.2238 | 179.8916 | 0.55187 | 0.2991 | 0.033502 | 0.01149 | 0.0048924 | 0.0061106 | 0.00261 | 3.9139e-06 | 0.063524 | 58.6047 | 0.080519 |  |  | 80.5194 | 0.030456 | 0.0026838 | 0 |  | 0.0097222 | 42.8621 | 0.18199 | 2.625 | 0.93517 | 93.5167 | -50 | -50
|  | 36 | 0.18 |  | 2.7 | 9 | 7.66 | 16.66 | 0.45978 | 7.6515 | 2.7 | 0.5101 | 15 |  | 74.3272 | 15 | 1.45 | 4.8332 | 5.6787 | 168.2136 | 95.1306 | 0.82 | 3.2115 | 0.11074 | 3.2115 | 273.4087 | 0.11074 | 0.72475 | 1.45 | 1.62 | 180 | 95.1306 | 180 | 95.1306 | 10.5119 | 4.8332 | 5.6787 |  | 0.45978 | 3 | 0.19582 | 15.32 | 59.7027 | 10.0034 | 3.4106 | 190.2894 | 0.56764 | 0.30764 | 0.035443 | 0.01149 | 0.0047565 | 0.0059409 | 0.00261 | 3.8052e-06 | 0.065458 | 60.2408 | 0.083222 |  |  | 83.2217 | 0.032221 | 0.0028393 | 0 |  | 0.01 | 45.0606 | 0.18852 | 2.7 | 0.93473 | 93.4734 | -50 | -50
|  | 37 | 0.185 |  | 2.775 | 9 | 7.66 | 16.66 | 0.45978 | 7.6515 | 2.775 | 0.5101 | 15 |  | 71.8366 | 15 | 1.4902 | 4.9674 | 5.8364 | 168.2136 | 92.5595 | 0.82 | 3.2115 | 0.11074 | 3.2115 | 281.0034 | 0.11074 | 0.73474 | 1.4902 | 1.6468 | 185 | 92.5595 | 185 | 92.5595 | 10.8039 | 4.9674 | 5.8364 |  | 0.45978 | 3.0833 | 0.20126 | 15.32 | 59.7027 | 10.5514 | 3.6027 | 200.9793 | 0.58341 | 0.31619 | 0.03744 | 0.01149 | 0.004628 | 0.0057803 | 0.00261 | 3.7024e-06 | 0.067472 | 61.9481 | 0.085946 |  |  | 85.9463 | 0.034036 | 0.0029993 | 0 |  | 0.010278 | 47.3132 | 0.19521 | 2.775 | 0.93428 | 93.4278 | -50 | -50
|  | 38 | 0.19 |  | 2.85 | 9 | 7.66 | 16.66 | 0.45978 | 7.6515 | 2.85 | 0.5101 | 15 |  | 69.4773 | 15 | 1.5305 | 5.1017 | 5.9942 | 168.2136 | 90.1237 | 0.82 | 3.2115 | 0.11074 | 3.2115 | 288.5981 | 0.11074 | 0.74461 | 1.5305 | 1.6737 | 190 | 90.1237 | 190 | 90.1237 | 11.0959 | 5.1017 | 5.9942 |  | 0.45978 | 3.1667 | 0.2067 | 15.32 | 59.7027 | 11.1141 | 3.8001 | 211.9613 | 0.59917 | 0.32474 | 0.039491 | 0.01149 | 0.0045062 | 0.0056282 | 0.00261 | 3.6049e-06 | 0.069567 | 63.7253 | 0.088693 |  |  | 88.6932 | 0.035901 | 0.0031636 | 0 |  | 0.010556 | 49.62 | 0.20204 | 2.85 | 0.9338 | 93.3802 | -50 | -50
|  | 39 | 0.195 |  | 2.925 | 9 | 7.66 | 16.66 | 0.45978 | 7.6515 | 2.925 | 0.5101 | 15 |  | 67.2391 | 15 | 1.5708 | 5.236 | 6.1519 | 168.2136 | 87.8128 | 0.82 | 3.2115 | 0.11074 | 3.2115 | 296.1927 | 0.11074 | 0.75434 | 1.5708 | 1.7005 | 195 | 87.8128 | 195 | 87.8128 | 11.3879 | 5.236 | 6.1519 |  | 0.45978 | 3.25 | 0.21214 | 15.32 | 59.7027 | 11.6913 | 4.0027 | 223.2354 | 0.61494 | 0.33328 | 0.041597 | 0.01149 | 0.0043906 | 0.0054839 | 0.00261 | 3.5125e-06 | 0.071741 | 65.5713 | 0.091462 |  |  | 91.4624 | 0.037815 | 0.0033323 | 0 |  | 0.010833 | 51.9808 | 0.20901 | 2.925 | 0.93331 | 93.3308 | -50 | -50
|  | 40 | 0.2 |  | 3 | 9 | 7.66 | 16.66 | 0.45978 | 7.6515 | 3 | 0.5101 | 15 |  | 65.113 | 15 | 1.6111 | 5.3702 | 6.3096 | 168.2136 | 85.6175 | 0.82 | 3.2115 | 0.11074 | 3.2115 | 303.7874 | 0.11074 | 0.76395 | 1.6111 | 1.7274 | 200 | 85.6175 | 200 | 85.6175 | 11.6799 | 5.3702 | 6.3096 |  | 0.45978 | 3.3333 | 0.21758 | 15.32 | 59.7027 | 12.2832 | 4.2106 | 234.8017 | 0.63071 | 0.34183 | 0.043757 | 0.01149 | 0.0042809 | 0.0053468 | 0.00261 | 3.4247e-06 | 0.073993 | 67.4849 | 0.094254 |  |  | 94.254 | 0.039779 | 0.0035054 | 0 |  | 0.011111 | 54.3958 | 0.21613 | 3 | 0.9328 | 93.2797 | -50 | -50
|  | 41 | 0.205 |  | 3.075 | 9 | 7.66 | 16.66 | 0.45978 | 7.6515 | 3.075 | 0.5101 | 15 |  | 63.0908 | 15 | 1.6513 | 5.5045 | 6.4674 | 168.2136 | 83.5293 | 0.82 | 3.2115 | 0.11074 | 3.2115 | 311.3821 | 0.11074 | 0.77344 | 1.6513 | 1.7542 | 205 | 83.5293 | 205 | 83.5293 | 11.9719 | 5.5045 | 6.4674 |  | 0.45978 | 3.4167 | 0.22302 | 15.32 | 59.7027 | 12.8897 | 4.4238 | 246.66 | 0.64648 | 0.35037 | 0.045972 | 0.01149 | 0.0041765 | 0.0052164 | 0.00261 | 3.3412e-06 | 0.076322 | 69.4653 | 0.097068 |  |  | 97.0678 | 0.041793 | 0.0036828 | 0 |  | 0.011389 | 56.8649 | 0.2234 | 3.075 | 0.93227 | 93.2271 | -50 | -50
|  | 42 | 0.21 |  | 3.15 | 9 | 7.66 | 16.66 | 0.45978 | 7.6515 | 3.15 | 0.5101 | 15 |  | 61.1651 | 15 | 1.6916 | 5.6387 | 6.6251 | 168.2136 | 81.5405 | 0.82 | 3.2115 | 0.11074 | 3.2115 | 318.9768 | 0.11074 | 0.78282 | 1.6916 | 1.7811 | 210 | 81.5405 | 210 | 81.5405 | 12.2638 | 5.6387 | 6.6251 |  | 0.45978 | 3.5 | 0.22846 | 15.32 | 59.7027 | 13.5107 | 4.6422 | 258.8105 | 0.66224 | 0.35892 | 0.048242 | 0.01149 | 0.004077 | 0.0050922 | 0.00261 | 3.2616e-06 | 0.078728 | 71.5116 | 0.099904 |  |  | 99.904 | 0.043857 | 0.0038647 | 0 |  | 0.011667 | 59.388 | 0.2308 | 3.15 | 0.93173 | 93.1731 | -50 | -50
|  | 43 | 0.215 |  | 3.225 | 9 | 7.66 | 16.66 | 0.45978 | 7.6515 | 3.225 | 0.5101 | 15 |  | 59.3291 | 15 | 1.7319 | 5.773 | 6.7829 | 168.2136 | 79.6442 | 0.82 | 3.2115 | 0.11074 | 3.2115 | 326.5715 | 0.11074 | 0.79208 | 1.7319 | 1.8079 | 215 | 79.6442 | 215 | 79.6442 | 12.5558 | 5.773 | 6.7829 |  | 0.45978 | 3.5833 | 0.2339 | 15.32 | 59.7027 | 14.1464 | 4.8659 | 271.2531 | 0.67801 | 0.36746 | 0.050567 | 0.01149 | 0.0039822 | 0.0049738 | 0.00261 | 3.1858e-06 | 0.08121 | 73.623 | 0.10276 |  |  | 102.7625 | 0.04597 | 0.0040509 | 0 |  | 0.011944 | 61.9653 | 0.23835 | 3.225 | 0.93118 | 93.1179 | -50 | -50
|  | 44 | 0.22 |  | 3.3 | 9 | 7.66 | 16.66 | 0.45978 | 7.6515 | 3.3 | 0.5101 | 15 |  | 57.5768 | 15 | 1.7722 | 5.9072 | 6.9406 | 168.2136 | 77.8341 | 0.82 | 3.2115 | 0.11074 | 3.2115 | 334.1662 | 0.11074 | 0.80124 | 1.7722 | 1.8348 | 220 | 77.8341 | 220 | 77.8341 | 12.8478 | 5.9072 | 6.9406 |  | 0.45978 | 3.6667 | 0.23934 | 15.32 | 59.7027 | 14.7967 | 5.0949 | 283.9878 | 0.69378 | 0.37601 | 0.052946 | 0.01149 | 0.0038917 | 0.0048607 | 0.00261 | 3.1134e-06 | 0.083768 | 75.7987 | 0.10564 |  |  | 105.6433 | 0.048133 | 0.0042415 | 0 |  | 0.012222 | 64.5967 | 0.24604 | 3.3 | 0.93062 | 93.0616 | -50 | -50
|  | 45 | 0.225 |  | 3.375 | 9 | 7.66 | 16.66 | 0.45978 | 7.6515 | 3.375 | 0.5101 | 15 |  | 55.9025 | 15 | 1.8124 | 6.0415 | 7.0984 | 168.2136 | 76.1044 | 0.82 | 3.2115 | 0.11074 | 3.2115 | 341.7609 | 0.11074 | 0.81029 | 1.8124 | 1.8616 | 225 | 76.1044 | 225 | 76.1044 | 13.1398 | 6.0415 | 7.0984 |  | 0.45978 | 3.75 | 0.24478 | 15.32 | 59.7027 | 15.4616 | 5.3291 | 297.0146 | 0.70955 | 0.38455 | 0.05538 | 0.01149 | 0.0038052 | 0.0047527 | 0.00261 | 3.0442e-06 | 0.0864 | 78.0382 | 0.10855 |  |  | 108.5464 | 0.050346 | 0.0044365 | 0 |  | 0.0125 | 67.2822 | 0.25387 | 3.375 | 0.93004 | 93.0042 | -50 | -50
|  | 46 | 0.23 |  | 3.45 | 9 | 7.66 | 16.66 | 0.45978 | 7.6515 | 3.45 | 0.5101 | 15 |  | 54.3011 | 15 | 1.8527 | 6.1757 | 7.2561 | 168.2136 | 74.45 | 0.82 | 3.2115 | 0.11074 | 3.2115 | 349.3555 | 0.11074 | 0.81924 | 1.8527 | 1.8885 | 230 | 74.45 | 230 | 74.45 | 13.4318 | 6.1757 | 7.2561 |  | 0.45978 | 3.8333 | 0.25022 | 15.32 | 59.7027 | 16.141 | 5.5686 | 310.3336 | 0.72531 | 0.3931 | 0.057869 | 0.01149 | 0.0037225 | 0.0046494 | 0.00261 | 2.978e-06 | 0.089108 | 80.3409 | 0.11147 |  |  | 111.4719 | 0.052608 | 0.0046358 | 0 |  | 0.012778 | 70.0218 | 0.26183 | 3.45 | 0.92946 | 92.946 | -50 | -50
|  | 47 | 0.235 |  | 3.525 | 9 | 7.66 | 16.66 | 0.45978 | 7.6515 | 3.525 | 0.5101 | 15 |  | 52.7681 | 15 | 1.893 | 6.31 | 7.4138 | 168.2136 | 72.866 | 0.82 | 3.2115 | 0.11074 | 3.2115 | 356.9502 | 0.11074 | 0.8281 | 1.893 | 1.9153 | 235 | 72.866 | 235 | 72.866 | 13.7238 | 6.31 | 7.4138 |  | 0.45978 | 3.9167 | 0.25566 | 15.32 | 59.7027 | 16.8351 | 5.8133 | 323.9446 | 0.74108 | 0.40165 | 0.060412 | 0.01149 | 0.0036433 | 0.0045505 | 0.00261 | 2.9146e-06 | 0.091889 | 82.7061 | 0.11442 |  |  | 114.4196 | 0.05492 | 0.0048396 | 0 |  | 0.013056 | 72.8155 | 0.26994 | 3.525 | 0.92887 | 92.8868 | -50 | -50
|  | 48 | 0.24 |  | 3.6 | 9 | 7.66 | 16.66 | 0.45978 | 7.6515 | 3.6 | 0.5101 | 15 |  | 51.2991 | 15 | 1.9333 | 6.4443 | 7.5716 | 168.2136 | 71.3479 | 0.82 | 3.2115 | 0.11074 | 3.2115 | 364.5449 | 0.11074 | 0.83686 | 1.9333 | 1.9422 | 240 | 71.3479 | 240 | 71.3479 | 14.0158 | 6.4443 | 7.5716 |  | 0.45978 | 4 | 0.2611 | 15.32 | 59.7027 | 17.5438 | 6.0633 | 337.8477 | 0.75685 | 0.41019 | 0.06301 | 0.01149 | 0.0035674 | 0.0044557 | 0.00261 | 2.8539e-06 | 0.094744 | 85.1335 | 0.11739 |  |  | 117.3897 | 0.057282 | 0.0050477 | 0 |  | 0.013333 | 75.6633 | 0.27819 | 3.6 | 0.92827 | 92.8269 | -50 | -50
|  | 49 | 0.245 |  | 3.675 | 9 | 7.66 | 16.66 | 0.45978 | 7.6515 | 3.675 | 0.5101 | 15 |  | 49.8902 | 15 | 1.9736 | 6.5785 | 7.7293 | 168.2136 | 69.8918 | 0.82 | 3.2115 | 0.11074 | 3.2115 | 372.1396 | 0.11074 | 0.84554 | 1.9736 | 1.969 | 245 | 69.8918 | 245 | 69.8918 | 14.3078 | 6.5785 | 7.7293 |  | 0.45978 | 4.0833 | 0.26654 | 15.32 | 59.7027 | 18.2671 | 6.3186 | 352.043 | 0.77262 | 0.41874 | 0.065663 | 0.01149 | 0.0034946 | 0.0043647 | 0.00261 | 2.7957e-06 | 0.097673 | 87.6226 | 0.12038 |  |  | 120.3821 | 0.059694 | 0.0052602 | 0 |  | 0.013611 | 78.5652 | 0.28657 | 3.675 | 0.92766 | 92.7663 | -50 | -50
|  | 50 | 0.25 |  | 3.75 | 9 | 7.66 | 16.66 | 0.45978 | 7.6515 | 3.75 | 0.5101 | 15 |  | 48.5379 | 15 | 2.0138 | 6.7128 | 7.8871 | 168.2136 | 68.494 | 0.82 | 3.2115 | 0.11074 | 3.2115 | 379.7343 | 0.11074 | 0.85412 | 2.0138 | 1.9959 | 250 | 68.494 | 250 | 68.494 | 14.5998 | 6.7128 | 7.8871 |  | 0.45978 | 4.1667 | 0.27198 | 15.32 | 59.7027 | 19.005 | 6.5791 | 366.5304 | 0.78839 | 0.42728 | 0.068371 | 0.01149 | 0.0034247 | 0.0042775 | 0.00261 | 2.7398e-06 | 0.10068 | 90.1729 | 0.1234 |  |  | 123.3968 | 0.062155 | 0.0054771 | 0 |  | 0.013889 | 81.5212 | 0.29509 | 3.75 | 0.92705 | 92.705 | -50 | -50
|  | 51 | 0.255 |  | 3.825 | 9 | 7.66 | 16.66 | 0.45978 | 7.6515 | 3.825 | 0.5101 | 15 |  | 47.2388 | 15 | 2.0541 | 6.847 | 8.0448 | 168.2136 | 67.151 | 0.82 | 3.2115 | 0.11074 | 3.2115 | 387.329 | 0.11074 | 0.86262 | 2.0541 | 2.0227 | 255 | 67.151 | 255 | 67.151 | 14.8918 | 6.847 | 8.0448 |  | 0.45978 | 4.25 | 0.27742 | 15.32 | 59.7027 | 19.7575 | 6.8449 | 381.3099 | 0.80415 | 0.43583 | 0.071133 | 0.01149 | 0.0033575 | 0.0041936 | 0.00261 | 2.686e-06 | 0.10375 | 92.784 | 0.12643 |  |  | 126.4338 | 0.064666 | 0.0056984 | 0 |  | 0.014167 | 84.5313 | 0.30375 | 3.825 | 0.92643 | 92.6431 | -50 | -50
|  | 52 | 0.26 |  | 3.9 | 9 | 7.66 | 16.66 | 0.45978 | 7.6515 | 3.9 | 0.5101 | 15 |  | 45.9898 | 15 | 2.0944 | 6.9813 | 8.2025 | 168.2136 | 65.8596 | 0.82 | 3.2115 | 0.11074 | 3.2115 | 394.9237 | 0.11074 | 0.87104 | 2.0944 | 2.0496 | 260 | 65.8596 | 260 | 65.8596 | 15.1838 | 6.9813 | 8.2025 |  | 0.45978 | 4.3333 | 0.28285 | 15.32 | 59.7027 | 20.5246 | 7.116 | 396.3815 | 0.81992 | 0.44437 | 0.07395 | 0.01149 | 0.003293 | 0.0041129 | 0.00261 | 2.6344e-06 | 0.1069 | 95.4557 | 0.12949 |  |  | 129.4932 | 0.067227 | 0.0059241 | 0 |  | 0.014444 | 87.5956 | 0.31254 | 3.9 | 0.92581 | 92.5806 | -50 | -50
|  | 53 | 0.265 |  | 3.975 | 9 | 7.66 | 16.66 | 0.45978 | 7.6515 | 3.975 | 0.5101 | 15 |  | 44.7881 | 15 | 2.1347 | 7.1155 | 8.3603 | 168.2136 | 64.617 | 0.82 | 3.2115 | 0.11074 | 3.2115 | 402.5183 | 0.11074 | 0.87937 | 2.1347 | 2.0764 | 265 | 64.617 | 265 | 64.617 | 15.4758 | 7.1155 | 8.3603 |  | 0.45978 | 4.4167 | 0.28829 | 15.32 | 59.7027 | 21.3063 | 7.3923 | 411.7452 | 0.83569 | 0.45292 | 0.076821 | 0.01149 | 0.0032308 | 0.0040353 | 0.00261 | 2.5847e-06 | 0.11012 | 98.1875 | 0.13257 |  |  | 132.5749 | 0.069838 | 0.0061541 | 0 |  | 0.014722 | 90.7139 | 0.32148 | 3.975 | 0.92518 | 92.5177 | -50 | -50
|  | 54 | 0.27 |  | 4.05 | 9 | 7.66 | 16.66 | 0.45978 | 7.6515 | 4.05 | 0.5101 | 15 |  | 43.6311 | 15 | 2.1749 | 7.2498 | 8.518 | 168.2136 | 63.4204 | 0.82 | 3.2115 | 0.11074 | 3.2115 | 410.113 | 0.11074 | 0.88763 | 2.1749 | 2.1033 | 270 | 63.4204 | 270 | 63.4204 | 15.7678 | 7.2498 | 8.518 |  | 0.45978 | 4.5 | 0.29373 | 15.32 | 59.7027 | 22.1026 | 7.6739 | 427.4011 | 0.85146 | 0.46147 | 0.079748 | 0.01149 | 0.003171 | 0.0039606 | 0.00261 | 2.5368e-06 | 0.11342 | 100.9792 | 0.13568 |  |  | 135.6788 | 0.072498 | 0.0063885 | 0 |  | 0.015 | 93.8863 | 0.33054 | 4.05 | 0.92454 | 92.4543 | -50 | -50
|  | 55 | 0.275 |  | 4.125 | 9 | 7.66 | 16.66 | 0.45978 | 7.6515 | 4.125 | 0.5101 | 15 |  | 42.5163 | 15 | 2.2152 | 7.384 | 8.6758 | 168.2136 | 62.2673 | 0.82 | 3.2115 | 0.11074 | 3.2115 | 417.7077 | 0.11074 | 0.89581 | 2.2152 | 2.1301 | 275 | 62.2673 | 275 | 62.2673 | 16.0598 | 7.384 | 8.6758 |  | 0.45978 | 4.5833 | 0.29917 | 15.32 | 59.7027 | 22.9136 | 7.9607 | 443.349 | 0.86722 | 0.47001 | 0.082729 | 0.01149 | 0.0031134 | 0.0038886 | 0.00261 | 2.4907e-06 | 0.11678 | 103.8305 | 0.13881 |  |  | 138.8051 | 0.075208 | 0.0066273 | 0 |  | 0.015278 | 97.1129 | 0.33975 | 4.125 | 0.9239 | 92.3904 | -50 | -50
|  | 56 | 0.28 |  | 4.2 | 9 | 7.66 | 16.66 | 0.45978 | 7.6515 | 4.2 | 0.5101 | 15 |  | 41.4415 | 15 | 2.2555 | 7.5183 | 8.8335 | 168.2136 | 61.1554 | 0.82 | 3.2115 | 0.11074 | 3.2115 | 425.3024 | 0.11074 | 0.90392 | 2.2555 | 2.157 | 280 | 61.1554 | 280 | 61.1554 | 16.3518 | 7.5183 | 8.8335 |  | 0.45978 | 4.6667 | 0.30461 | 15.32 | 59.7027 | 23.7391 | 8.2529 | 459.5891 | 0.88299 | 0.47856 | 0.085764 | 0.01149 | 0.0030578 | 0.0038192 | 0.00261 | 2.4462e-06 | 0.12022 | 106.7412 | 0.14195 |  |  | 141.9538 | 0.077967 | 0.0068705 | 0 |  | 0.015556 | 100.3935 | 0.34909 | 4.2 | 0.92326 | 92.3262 | -50 | -50
|  | 57 | 0.285 |  | 4.275 | 9 | 7.66 | 16.66 | 0.45978 | 7.6515 | 4.275 | 0.5101 | 15 |  | 40.4046 | 15 | 2.2958 | 7.6525 | 8.9912 | 168.2136 | 60.0825 | 0.82 | 3.2115 | 0.11074 | 3.2115 | 432.8971 | 0.11074 | 0.91195 | 2.2958 | 2.1838 | 285 | 60.0825 | 285 | 60.0825 | 16.6438 | 7.6525 | 8.9912 |  | 0.45978 | 4.75 | 0.31005 | 15.32 | 59.7027 | 24.5792 | 8.5502 | 476.1212 | 0.89876 | 0.4871 | 0.088855 | 0.01149 | 0.0030041 | 0.0037522 | 0.00261 | 2.4033e-06 | 0.12374 | 109.7109 | 0.14512 |  |  | 145.1247 | 0.080777 | 0.0071181 | 0 |  | 0.015833 | 103.7283 | 0.35856 | 4.275 | 0.92262 | 92.2616 | -50 | -50
|  | 58 | 0.29 |  | 4.35 | 9 | 7.66 | 16.66 | 0.45978 | 7.6515 | 4.35 | 0.5101 | 15 |  | 39.4036 | 15 | 2.336 | 7.7868 | 9.149 | 168.2136 | 59.0466 | 0.82 | 3.2115 | 0.11074 | 3.2115 | 440.4918 | 0.11074 | 0.91992 | 2.336 | 2.2107 | 290 | 59.0466 | 290 | 59.0466 | 16.9358 | 7.7868 | 9.149 |  | 0.45978 | 4.8333 | 0.31549 | 15.32 | 59.7027 | 25.4339 | 8.8529 | 492.9455 | 0.91453 | 0.49565 | 0.092 | 0.01149 | 0.0029523 | 0.0036875 | 0.00261 | 2.3619e-06 | 0.12732 | 112.7394 | 0.14832 |  |  | 148.3179 | 0.083636 | 0.00737 | 0 |  | 0.016111 | 107.1172 | 0.36817 | 4.35 | 0.92197 | 92.1967 | -50 | -50
|  | 59 | 0.295 |  | 4.425 | 9 | 7.66 | 16.66 | 0.45978 | 7.6515 | 4.425 | 0.5101 | 15 |  | 38.4368 | 15 | 2.3763 | 7.9211 | 9.3067 | 168.2136 | 58.0458 | 0.82 | 3.2115 | 0.11074 | 3.2115 | 448.0865 | 0.11074 | 0.92781 | 2.3763 | 2.2375 | 295 | 58.0458 | 295 | 58.0458 | 17.2278 | 7.9211 | 9.3067 |  | 0.45978 | 4.9167 | 0.32093 | 15.32 | 59.7027 | 26.3033 | 9.1608 | 510.0619 | 0.9303 | 0.50419 | 0.095199 | 0.01149 | 0.0029023 | 0.003625 | 0.00261 | 2.3218e-06 | 0.13098 | 115.8266 | 0.15153 |  |  | 151.5335 | 0.086545 | 0.0076263 | 0 |  | 0.016389 | 110.5601 | 0.37792 | 4.425 | 0.92131 | 92.1314 | -50 | -50
|  | 60 | 0.3 |  | 4.5 | 9 | 7.66 | 16.66 | 0.45978 | 7.6515 | 4.5 | 0.5101 | 15 |  | 37.5023 | 15 | 2.4166 | 8.0553 | 9.4645 | 168.2136 | 57.0783 | 0.82 | 3.2115 | 0.11074 | 3.2115 | 455.6811 | 0.11074 | 0.93564 | 2.4166 | 2.2644 | 300 | 57.0783 | 300 | 57.0783 | 17.5198 | 8.0553 | 9.4645 |  | 0.45978 | 5 | 0.32637 | 15.32 | 59.7027 | 27.1872 | 9.4739 | 527.4704 | 0.94606 | 0.51274 | 0.098454 | 0.01149 | 0.0028539 | 0.0035645 | 0.00261 | 2.2831e-06 | 0.13471 | 118.9723 | 0.15477 |  |  | 154.7714 | 0.089503 | 0.0078871 | 0 |  | 0.016667 | 114.0572 | 0.3878 | 4.5 | 0.92066 | 92.0659 | -50 | -50
|  | 61 | 0.305 |  | 4.575 | 9 | 7.66 | 16.66 | 0.45978 | 7.6515 | 4.575 | 0.5101 | 15 |  | 36.5986 | 15 | 2.4569 | 8.1896 | 9.6222 | 168.2136 | 56.1426 | 0.82 | 3.2115 | 0.11074 | 3.2115 | 463.2758 | 0.11074 | 0.94341 | 2.4569 | 2.2912 | 305 | 56.1426 | 305 | 56.1426 | 17.8118 | 8.1896 | 9.6222 |  | 0.45978 | 5.0833 | 0.33181 | 15.32 | 59.7027 | 28.0858 | 9.7924 | 545.1711 | 0.96183 | 0.52129 | 0.10176 | 0.01149 | 0.0028071 | 0.0035061 | 0.00261 | 2.2457e-06 | 0.13852 | 122.1762 | 0.15803 |  |  | 158.0316 | 0.092512 | 0.0081521 | 0 |  | 0.016944 | 117.6084 | 0.39782 | 4.575 | 0.92 | 92.0002 | -50 | -50
|  | 62 | 0.31 |  | 4.65 | 9 | 7.66 | 16.66 | 0.45978 | 7.6515 | 4.65 | 0.5101 | 15 |  | 35.7243 | 15 | 2.4971 | 8.3238 | 9.78 | 168.2136 | 55.2371 | 0.82 | 3.2115 | 0.11074 | 3.2115 | 470.8705 | 0.11074 | 0.95111 | 2.4971 | 2.3181 | 310 | 55.2371 | 310 | 55.2371 | 18.1038 | 8.3238 | 9.78 |  | 0.45978 | 5.1667 | 0.33725 | 15.32 | 59.7027 | 28.9989 | 10.1161 | 563.1638 | 0.9776 | 0.52983 | 0.10513 | 0.01149 | 0.0027619 | 0.0034496 | 0.00261 | 2.2095e-06 | 0.14239 | 125.4382 | 0.16131 |  |  | 161.3141 | 0.09557 | 0.0084216 | 0 |  | 0.017222 | 121.2137 | 0.40797 | 4.65 | 0.91934 | 91.9342 | -50 | -50
|  | 63 | 0.315 |  | 4.725 | 9 | 7.66 | 16.66 | 0.45978 | 7.6515 | 4.725 | 0.5101 | 15 |  | 34.8779 | 15 | 2.5374 | 8.4581 | 9.9377 | 168.2136 | 54.3603 | 0.82 | 3.2115 | 0.11074 | 3.2115 | 478.4652 | 0.11074 | 0.95875 | 2.5374 | 2.3449 | 315 | 54.3603 | 315 | 54.3603 | 18.3958 | 8.4581 | 9.9377 |  | 0.45978 | 5.25 | 0.34269 | 15.32 | 59.7027 | 29.9267 | 10.445 | 581.4487 | 0.99337 | 0.53838 | 0.10855 | 0.01149 | 0.002718 | 0.0033948 | 0.00261 | 2.1744e-06 | 0.14634 | 128.7582 | 0.16462 |  |  | 164.619 | 0.098678 | 0.0086955 | 0 |  | 0.0175 | 124.8731 | 0.41825 | 4.725 | 0.91868 | 91.868 | -50 | -50
|  | 64 | 0.32 |  | 4.8 | 9 | 7.66 | 16.66 | 0.45978 | 7.6515 | 4.8 | 0.5101 | 15 |  | 34.0582 | 15 | 2.5777 | 8.5923 | 10.0954 | 168.2136 | 53.5109 | 0.82 | 3.2115 | 0.11074 | 3.2115 | 486.0599 | 0.11074 | 0.96633 | 2.5777 | 2.3718 | 320 | 53.5109 | 320 | 53.5109 | 18.6878 | 8.5923 | 10.0954 |  | 0.45978 | 5.3333 | 0.34813 | 15.32 | 59.7027 | 30.869 | 10.7792 | 600.0256 | 1.0091 | 0.54692 | 0.11202 | 0.01149 | 0.0026755 | 0.0033418 | 0.00261 | 2.1404e-06 | 0.15037 | 132.1359 | 0.16795 |  |  | 167.9461 | 0.10184 | 0.0089737 | 0 |  | 0.017778 | 128.5866 | 0.42867 | 4.8 | 0.91802 | 91.8016 | -50 | -50
|  | 65 | 0.325 |  | 4.875 | 9 | 7.66 | 16.66 | 0.45978 | 7.6515 | 4.875 | 0.5101 | 15 |  | 33.2638 | 15 | 2.618 | 8.7266 | 10.2532 | 168.2136 | 52.6877 | 0.82 | 3.2115 | 0.11074 | 3.2115 | 493.6546 | 0.11074 | 0.97385 | 2.618 | 2.3987 | 325 | 52.6877 | 325 | 52.6877 | 18.9798 | 8.7266 | 10.2532 |  | 0.45978 | 5.4167 | 0.35357 | 15.32 | 59.7027 | 31.826 | 11.1187 | 618.8947 | 1.0249 | 0.55547 | 0.11555 | 0.01149 | 0.0026344 | 0.0032903 | 0.00261 | 2.1075e-06 | 0.15447 | 135.5712 | 0.1713 |  |  | 171.2956 | 0.10504 | 0.0092563 | 0 |  | 0.018056 | 132.3542 | 0.43922 | 4.875 | 0.91735 | 91.735 | -50 | -50
|  | 66 | 0.33 |  | 4.95 | 9 | 7.66 | 16.66 | 0.45978 | 7.6515 | 4.95 | 0.5101 | 15 |  | 32.4937 | 15 | 2.6583 | 8.8608 | 10.4109 | 168.2136 | 51.8894 | 0.82 | 3.2115 | 0.11074 | 3.2115 | 501.2493 | 0.11074 | 0.98131 | 2.6583 | 2.4255 | 330 | 51.8894 | 330 | 51.8894 | 19.2718 | 8.8608 | 10.4109 |  | 0.45978 | 5.5 | 0.35901 | 15.32 | 59.7027 | 32.7975 | 11.4635 | 638.0559 | 1.0407 | 0.56401 | 0.11913 | 0.01149 | 0.0025945 | 0.0032405 | 0.00261 | 2.0756e-06 | 0.15864 | 139.0641 | 0.17467 |  |  | 174.6674 | 0.1083 | 0.0095433 | 0 |  | 0.018333 | 136.1759 | 0.44991 | 4.95 | 0.91668 | 91.6682 | -50 | -50
|  | 67 | 0.335 |  | 5.025 | 9 | 7.66 | 16.66 | 0.45978 | 7.6515 | 5.025 | 0.5101 | 15 |  | 31.7468 | 15 | 2.6985 | 8.9951 | 10.5687 | 168.2136 | 51.1149 | 0.82 | 3.2115 | 0.11074 | 3.2115 | 508.8439 | 0.11074 | 0.98872 | 2.6985 | 2.4524 | 335 | 51.1149 | 335 | 51.1149 | 19.5638 | 8.9951 | 10.5687 |  | 0.45978 | 5.5833 | 0.36445 | 15.32 | 59.7027 | 33.7837 | 11.8135 | 657.5092 | 1.0564 | 0.57256 | 0.12277 | 0.01149 | 0.0025557 | 0.0031921 | 0.00261 | 2.0446e-06 | 0.16288 | 142.6143 | 0.17806 |  |  | 178.0615 | 0.11161 | 0.0098347 | 0 |  | 0.018611 | 140.0517 | 0.46073 | 5.025 | 0.91601 | 91.6013 | -50 | -50
|  | 68 | 0.34 |  | 5.1 | 9 | 7.66 | 16.66 | 0.45978 | 7.6515 | 5.1 | 0.5101 | 15 |  | 31.022 | 15 | 2.7388 | 9.1294 | 10.7264 | 168.2136 | 50.3632 | 0.82 | 3.2115 | 0.11074 | 3.2115 | 516.4386 | 0.11074 | 0.99607 | 2.7388 | 2.4792 | 340 | 50.3632 | 340 | 50.3632 | 19.8558 | 9.1294 | 10.7264 |  | 0.45978 | 5.6667 | 0.36989 | 15.32 | 59.7027 | 34.7845 | 12.1688 | 677.2546 | 1.0722 | 0.5811 | 0.12646 | 0.01149 | 0.0025182 | 0.0031452 | 0.00261 | 2.0145e-06 | 0.1672 | 146.2218 | 0.18148 |  |  | 181.4779 | 0.11496 | 0.01013 | 0 |  | 0.018889 | 143.9816 | 0.47168 | 5.1 | 0.91534 | 91.5343 | -50 | -50
|  | 69 | 0.345 |  | 5.175 | 9 | 7.66 | 16.66 | 0.45978 | 7.6515 | 5.175 | 0.5101 | 15 |  | 30.3184 | 15 | 2.7791 | 9.2636 | 10.8841 | 168.2136 | 49.6333 | 0.82 | 3.2115 | 0.11074 | 3.2115 | 524.0333 | 0.11074 | 1.0034 | 2.7791 | 2.5061 | 345 | 49.6333 | 345 | 49.6333 | 20.1477 | 9.2636 | 10.8841 |  | 0.45978 | 5.75 | 0.37533 | 15.32 | 59.7027 | 35.7998 | 12.5293 | 697.2922 | 1.088 | 0.58965 | 0.13021 | 0.01149 | 0.0024817 | 0.0030996 | 0.00261 | 1.9853e-06 | 0.17159 | 149.8865 | 0.18492 |  |  | 184.9167 | 0.11837 | 0.010431 | 0 |  | 0.019167 | 147.9657 | 0.48277 | 5.175 | 0.91467 | 91.4672 | -50 | -50
|  | 70 | 0.35 |  | 5.25 | 9 | 7.66 | 16.66 | 0.45978 | 7.6515 | 5.25 | 0.5101 | 15 |  | 29.6351 | 15 | 2.8194 | 9.3979 | 11.0419 | 168.2136 | 48.9243 | 0.82 | 3.2115 | 0.11074 | 3.2115 | 531.628 | 0.11074 | 1.0106 | 2.8194 | 2.5329 | 350 | 48.9243 | 350 | 48.9243 | 20.4397 | 9.3979 | 11.0419 |  | 0.45978 | 5.8333 | 0.38077 | 15.32 | 59.7027 | 36.8298 | 12.8951 | 717.6218 | 1.1037 | 0.5982 | 0.13401 | 0.01149 | 0.0024462 | 0.0030553 | 0.00261 | 1.957e-06 | 0.17605 | 153.6081 | 0.18838 |  |  | 188.3778 | 0.12182 | 0.010735 | 0 |  | 0.019444 | 152.0038 | 0.49399 | 5.25 | 0.914 | 91.3999 | -50 | -50
|  | 71 | 0.355 |  | 5.325 | 9 | 7.66 | 16.66 | 0.45978 | 7.6515 | 5.325 | 0.5101 | 15 |  | 28.9713 | 15 | 2.8596 | 9.5321 | 11.1996 | 168.2136 | 48.2352 | 0.82 | 3.2115 | 0.11074 | 3.2115 | 539.2227 | 0.11074 | 1.0178 | 2.8596 | 2.5598 | 355 | 48.2352 | 355 | 48.2352 | 20.7317 | 9.5321 | 11.1996 |  | 0.45978 | 5.9167 | 0.38621 | 15.32 | 59.7027 | 37.8744 | 13.2662 | 738.2436 | 1.1195 | 0.60674 | 0.13786 | 0.01149 | 0.0024118 | 0.0030123 | 0.00261 | 1.9294e-06 | 0.18059 | 157.3868 | 0.19186 |  |  | 191.8611 | 0.12533 | 0.011044 | 0 |  | 0.019722 | 156.096 | 0.50534 | 5.325 | 0.91333 | 91.3325 | -50 | -50
|  | 72 | 0.36 |  | 5.4 | 9 | 7.66 | 16.66 | 0.45978 | 7.6515 | 5.4 | 0.5101 | 15 |  | 28.3261 | 15 | 2.8999 | 9.6664 | 11.3574 | 168.2136 | 47.5653 | 0.82 | 3.2115 | 0.11074 | 3.2115 | 546.8174 | 0.11074 | 1.0249 | 2.8999 | 2.5866 | 360 | 47.5653 | 360 | 47.5653 | 21.0237 | 9.6664 | 11.3574 |  | 0.45978 | 6 | 0.39164 | 15.32 | 59.7027 | 38.9336 | 13.6425 | 759.1574 | 1.1353 | 0.61529 | 0.14177 | 0.01149 | 0.0023783 | 0.0029705 | 0.00261 | 1.9026e-06 | 0.18521 | 161.2222 | 0.19537 |  |  | 195.3668 | 0.12889 | 0.011357 | 0 |  | 0.02 | 160.2424 | 0.51683 | 5.4 | 0.91265 | 91.2651 | -50 | -50
|  | 73 | 0.365 |  | 5.475 | 9 | 7.66 | 16.66 | 0.45978 | 7.6515 | 5.475 | 0.5101 | 15 |  | 27.6987 | 15 | 2.9402 | 9.8006 | 11.5151 | 168.2136 | 46.9137 | 0.82 | 3.2115 | 0.11074 | 3.2115 | 554.4121 | 0.11074 | 1.032 | 2.9402 | 2.6135 | 365 | 46.9137 | 365 | 46.9137 | 21.3157 | 9.8006 | 11.5151 |  | 0.45978 | 6.0833 | 0.39708 | 15.32 | 59.7027 | 40.0074 | 14.0241 | 780.3634 | 1.151 | 0.62383 | 0.14574 | 0.01149 | 0.0023457 | 0.0029298 | 0.00261 | 1.8765e-06 | 0.1899 | 165.1145 | 0.19889 |  |  | 198.8948 | 0.13249 | 0.011675 | 0 |  | 0.020278 | 164.4428 | 0.52845 | 5.475 | 0.91198 | 91.1975 | -50 | -50
|  | 74 | 0.37 |  | 5.55 | 9 | 7.66 | 16.66 | 0.45978 | 7.6515 | 5.55 | 0.5101 | 15 |  | 27.0885 | 15 | 2.9805 | 9.9349 | 11.6728 | 168.2136 | 46.2797 | 0.82 | 3.2115 | 0.11074 | 3.2115 | 562.0067 | 0.11074 | 1.0391 | 2.9805 | 2.6403 | 370 | 46.2797 | 370 | 46.2797 | 21.6077 | 9.9349 | 11.6728 |  | 0.45978 | 6.1667 | 0.40252 | 15.32 | 59.7027 | 41.0958 | 14.4109 | 801.8615 | 1.1668 | 0.63238 | 0.14976 | 0.01149 | 0.002314 | 0.0028902 | 0.00261 | 1.8512e-06 | 0.19466 | 169.0634 | 0.20245 |  |  | 202.4452 | 0.13614 | 0.011997 | 0 |  | 0.020556 | 168.6974 | 0.54021 | 5.55 | 0.9113 | 91.1299 | -50 | -50
|  | 75 | 0.375 |  | 5.625 | 9 | 7.66 | 16.66 | 0.45978 | 7.6515 | 5.625 | 0.5101 | 15 |  | 26.4948 | 15 | 3.0207 | 10.0691 | 11.8306 | 168.2136 | 45.6627 | 0.82 | 3.2115 | 0.11074 | 3.2115 | 569.6014 | 0.11074 | 1.0461 | 3.0207 | 2.6672 | 375 | 45.6627 | 375 | 45.6627 | 21.8997 | 10.0691 | 11.8306 |  | 0.45978 | 6.25 | 0.40796 | 15.32 | 59.7027 | 42.1988 | 14.803 | 823.6517 | 1.1826 | 0.64092 | 0.15383 | 0.01149 | 0.0022831 | 0.0028516 | 0.00261 | 1.8265e-06 | 0.1995 | 173.0689 | 0.20602 |  |  | 206.0178 | 0.13985 | 0.012324 | 0 |  | 0.020833 | 173.0061 | 0.55209 | 5.625 | 0.91062 | 91.0623 | -50 | -50
|  | 76 | 0.38 |  | 5.7 | 9 | 7.66 | 16.66 | 0.45978 | 7.6515 | 5.7 | 0.5101 | 15 |  | 25.9169 | 15 | 3.061 | 10.2034 | 11.9883 | 168.2136 | 45.0618 | 0.82 | 3.2115 | 0.11074 | 3.2115 | 577.1961 | 0.11074 | 1.053 | 3.061 | 2.694 | 380 | 45.0618 | 380 | 45.0618 | 22.1917 | 10.2034 | 11.9883 |  | 0.45978 | 6.3333 | 0.4134 | 15.32 | 59.7027 | 43.3164 | 15.2004 | 845.7341 | 1.1983 | 0.64947 | 0.15796 | 0.01149 | 0.0022531 | 0.0028141 | 0.00261 | 1.8025e-06 | 0.20442 | 177.1309 | 0.20961 |  |  | 209.6128 | 0.1436 | 0.012654 | 0 |  | 0.021111 | 177.3688 | 0.56411 | 5.7 | 0.90995 | 90.9945 | -50 | -50
|  | 77 | 0.385 |  | 5.775 | 9 | 7.66 | 16.66 | 0.45978 | 7.6515 | 5.775 | 0.5101 | 15 |  | 25.3542 | 15 | 3.1013 | 10.3377 | 12.1461 | 168.2136 | 44.4766 | 0.82 | 3.2115 | 0.11074 | 3.2115 | 584.7908 | 0.11074 | 1.0599 | 3.1013 | 2.7209 | 385 | 44.4766 | 385 | 44.4766 | 22.4837 | 10.3377 | 12.1461 |  | 0.45978 | 6.4167 | 0.41884 | 15.32 | 59.7027 | 44.4486 | 15.6031 | 868.1085 | 1.2141 | 0.65802 | 0.16215 | 0.01149 | 0.0022238 | 0.0027776 | 0.00261 | 1.7791e-06 | 0.20941 | 181.2494 | 0.21323 |  |  | 213.2301 | 0.14741 | 0.01299 | 0 |  | 0.021389 | 181.7857 | 0.57627 | 5.775 | 0.90927 | 90.9268 | -50 | -50
|  | 78 | 0.39 |  | 5.85 | 9 | 7.66 | 16.66 | 0.45978 | 7.6515 | 5.85 | 0.5101 | 15 |  | 24.8062 | 15 | 3.1416 | 10.4719 | 12.3038 | 168.2136 | 43.9064 | 0.82 | 3.2115 | 0.11074 | 3.2115 | 592.3855 | 0.11074 | 1.0668 | 3.1416 | 2.7477 | 390 | 43.9064 | 390 | 43.9064 | 22.7757 | 10.4719 | 12.3038 |  | 0.45978 | 6.5 | 0.42428 | 15.32 | 59.7027 | 45.5954 | 16.011 | 890.775 | 1.2299 | 0.66656 | 0.16639 | 0.01149 | 0.0021953 | 0.002742 | 0.00261 | 1.7563e-06 | 0.21447 | 185.4243 | 0.21687 |  |  | 216.8697 | 0.15126 | 0.013329 | 0 |  | 0.021667 | 186.2567 | 0.58855 | 5.85 | 0.90859 | 90.859 | -50 | -50
|  | 79 | 0.395 |  | 5.925 | 9 | 7.66 | 16.66 | 0.45978 | 7.6515 | 5.925 | 0.5101 | 15 |  | 24.2722 | 15 | 3.1818 | 10.6062 | 12.4615 | 168.2136 | 43.3506 | 0.82 | 3.2115 | 0.11074 | 3.2115 | 599.9802 | 0.11074 | 1.0736 | 3.1818 | 2.7746 | 395 | 43.3506 | 395 | 43.3506 | 23.0677 | 10.6062 | 12.4615 |  | 0.45978 | 6.5833 | 0.42972 | 15.32 | 59.7027 | 46.7568 | 16.4241 | 913.7337 | 1.2456 | 0.67511 | 0.17068 | 0.01149 | 0.0021675 | 0.0027072 | 0.00261 | 1.734e-06 | 0.21961 | 189.6554 | 0.22053 |  |  | 220.5316 | 0.15516 | 0.013673 | 0 |  | 0.021944 | 190.7818 | 0.60097 | 5.925 | 0.90791 | 90.7911 | -50 | -50
|  | 80 | 0.4 |  | 6 | 9 | 7.66 | 16.66 | 0.45978 | 7.6515 | 6 | 0.5101 | 15 |  | 23.7518 | 15 | 3.2221 | 10.7404 | 12.6193 | 168.2136 | 42.8088 | 0.82 | 3.2115 | 0.11074 | 3.2115 | 607.5749 | 0.11074 | 1.0804 | 3.2221 | 2.8014 | 400 | 42.8088 | 400 | 42.8088 | 23.3597 | 10.7404 | 12.6193 |  | 0.45978 | 6.6667 | 0.43516 | 15.32 | 59.7027 | 47.9328 | 16.8426 | 936.9845 | 1.2614 | 0.68365 | 0.17503 | 0.01149 | 0.0021404 | 0.0026734 | 0.00261 | 1.7124e-06 | 0.22483 | 193.9429 | 0.22422 |  |  | 224.2158 | 0.15912 | 0.014021 | 0 |  | 0.022222 | 195.361 | 0.61352 | 6 | 0.90723 | 90.7232 | -50 | -50
|  | 81 | 0.405 |  | 6.075 | 9 | 7.66 | 16.66 | 0.45978 | 7.6515 | 6.075 | 0.5101 | 15 |  | 23.2444 | 15 | 3.2624 | 10.8747 | 12.777 | 168.2136 | 42.2802 | 0.82 | 3.2115 | 0.11074 | 3.2115 | 615.1695 | 0.11074 | 1.0871 | 3.2624 | 2.8283 | 405 | 42.2802 | 405 | 42.2802 | 23.6517 | 10.8747 | 12.777 |  | 0.45978 | 6.75 | 0.4406 | 15.32 | 59.7027 | 49.1235 | 17.2663 | 960.5274 | 1.2772 | 0.6922 | 0.17943 | 0.01149 | 0.002114 | 0.0026404 | 0.00261 | 1.6912e-06 | 0.23013 | 198.2865 | 0.22792 |  |  | 227.9224 | 0.16312 | 0.014374 | 0 |  | 0.0225 | 199.9943 | 0.6262 | 6.075 | 0.90655 | 90.6554 | -50 | -50
|  | 82 | 0.41 |  | 6.15 | 9 | 7.66 | 16.66 | 0.45978 | 7.6515 | 6.15 | 0.5101 | 15 |  | 22.7497 | 15 | 3.3027 | 11.0089 | 12.9348 | 168.2136 | 41.7646 | 0.82 | 3.2115 | 0.11074 | 3.2115 | 622.7642 | 0.11074 | 1.0938 | 3.3027 | 2.8551 | 410 | 41.7646 | 410 | 41.7646 | 23.9437 | 11.0089 | 12.9348 |  | 0.45978 | 6.8333 | 0.44604 | 15.32 | 59.7027 | 50.3287 | 17.6952 | 984.3624 | 1.293 | 0.70074 | 0.18389 | 0.01149 | 0.0020882 | 0.0026082 | 0.00261 | 1.6706e-06 | 0.2355 | 202.6863 | 0.23165 |  |  | 231.6513 | 0.16717 | 0.014731 | 0 |  | 0.022778 | 204.6817 | 0.63902 | 6.15 | 0.90587 | 90.5875 | -50 | -50
|  | 83 | 0.415 |  | 6.225 | 9 | 7.66 | 16.66 | 0.45978 | 7.6515 | 6.225 | 0.5101 | 15 |  | 22.2671 | 15 | 3.343 | 11.1432 | 13.0925 | 168.2136 | 41.2614 | 0.82 | 3.2115 | 0.11074 | 3.2115 | 630.3589 | 0.11074 | 1.1005 | 3.343 | 2.882 | 415 | 41.2614 | 415 | 41.2614 | 24.2357 | 11.1432 | 13.0925 |  | 0.45978 | 6.9167 | 0.45148 | 15.32 | 59.7027 | 51.5485 | 18.1294 | 1008.4895 | 1.3087 | 0.70929 | 0.1884 | 0.01149 | 0.0020631 | 0.0025768 | 0.00261 | 1.6505e-06 | 0.24095 | 207.1422 | 0.2354 |  |  | 235.4025 | 0.17127 | 0.015093 | 0 |  | 0.023056 | 209.4232 | 0.65197 | 6.225 | 0.9052 | 90.5195 | -50 | -50
|  | 84 | 0.42 |  | 6.3 | 9 | 7.66 | 16.66 | 0.45978 | 7.6515 | 6.3 | 0.5101 | 15 |  | 21.7962 | 15 | 3.3832 | 11.2774 | 13.2503 | 168.2136 | 40.7702 | 0.82 | 3.2115 | 0.11074 | 3.2115 | 637.9536 | 0.11074 | 1.1071 | 3.3832 | 2.9088 | 420 | 40.7702 | 420 | 40.7702 | 24.5277 | 11.2774 | 13.2503 |  | 0.45978 | 7 | 0.45692 | 15.32 | 59.7027 | 52.7829 | 18.5689 | 1032.9087 | 1.3245 | 0.71784 | 0.19297 | 0.01149 | 0.0020385 | 0.0025461 | 0.00261 | 1.6308e-06 | 0.24648 | 211.6541 | 0.23918 |  |  | 239.176 | 0.17543 | 0.015459 | 0 |  | 0.023333 | 214.2188 | 0.66505 | 6.3 | 0.90452 | 90.4516 | -50 | -50
|  | 85 | 0.425 |  | 6.375 | 9 | 7.66 | 16.66 | 0.45978 | 7.6515 | 6.375 | 0.5101 | 15 |  | 21.3366 | 15 | 3.4235 | 11.4117 | 13.408 | 168.2136 | 40.2906 | 0.82 | 3.2115 | 0.11074 | 3.2115 | 645.5483 | 0.11074 | 1.1136 | 3.4235 | 2.9357 | 425 | 40.2906 | 425 | 40.2906 | 24.8197 | 11.4117 | 13.408 |  | 0.45978 | 7.0833 | 0.46236 | 15.32 | 59.7027 | 54.032 | 19.0137 | 1057.6201 | 1.3403 | 0.72638 | 0.19759 | 0.01149 | 0.0020145 | 0.0025161 | 0.00261 | 1.6116e-06 | 0.25209 | 216.2221 | 0.24297 |  |  | 242.9718 | 0.17963 | 0.015829 | 0 |  | 0.023611 | 219.0685 | 0.67826 | 6.375 | 0.90384 | 90.3837 | -50 | -50
|  | 86 | 0.43 |  | 6.45 | 9 | 7.66 | 16.66 | 0.45978 | 7.6515 | 6.45 | 0.5101 | 15 |  | 20.8879 | 15 | 3.4638 | 11.5459 | 13.5657 | 168.2136 | 39.8221 | 0.82 | 3.2115 | 0.11074 | 3.2115 | 653.143 | 0.11074 | 1.1202 | 3.4638 | 2.9625 | 430 | 39.8221 | 430 | 39.8221 | 25.1117 | 11.5459 | 13.5657 |  | 0.45978 | 7.1667 | 0.4678 | 15.32 | 59.7027 | 55.2956 | 19.4637 | 1082.6235 | 1.356 | 0.73493 | 0.20227 | 0.01149 | 0.0019911 | 0.0024869 | 0.00261 | 1.5929e-06 | 0.25777 | 220.8459 | 0.24679 |  |  | 246.7899 | 0.18388 | 0.016204 | 0 |  | 0.023889 | 223.9723 | 0.69161 | 6.45 | 0.90316 | 90.3158 | -50 | -50
|  | 87 | 0.435 |  | 6.525 | 9 | 7.66 | 16.66 | 0.45978 | 7.6515 | 6.525 | 0.5101 | 15 |  | 20.4497 | 15 | 3.5041 | 11.6802 | 13.7235 | 168.2136 | 39.3644 | 0.82 | 3.2115 | 0.11074 | 3.2115 | 660.7377 | 0.11074 | 1.1267 | 3.5041 | 2.9894 | 435 | 39.3644 | 435 | 39.3644 | 25.4037 | 11.6802 | 13.7235 |  | 0.45978 | 7.25 | 0.47324 | 15.32 | 59.7027 | 56.5739 | 19.919 | 1107.9191 | 1.3718 | 0.74347 | 0.207 | 0.01149 | 0.0019682 | 0.0024583 | 0.00261 | 1.5746e-06 | 0.26354 | 225.5257 | 0.25063 |  |  | 250.6304 | 0.18818 | 0.016583 | 0 |  | 0.024167 | 228.9303 | 0.70509 | 6.525 | 0.90248 | 90.2479 | -50 | -50
|  | 88 | 0.44 |  | 6.6 | 9 | 7.66 | 16.66 | 0.45978 | 7.6515 | 6.6 | 0.5101 | 15 |  | 20.0218 | 15 | 3.5443 | 11.8145 | 13.8812 | 168.2136 | 38.917 | 0.82 | 3.2115 | 0.11074 | 3.2115 | 668.3323 | 0.11074 | 1.1331 | 3.5443 | 3.0162 | 440 | 38.917 | 440 | 38.917 | 25.6957 | 11.8145 | 13.8812 |  | 0.45978 | 7.3333 | 0.47868 | 15.32 | 59.7027 | 57.8667 | 20.3795 | 1133.5068 | 1.3876 | 0.75202 | 0.21179 | 0.01149 | 0.0019459 | 0.0024304 | 0.00261 | 1.5567e-06 | 0.26938 | 230.2614 | 0.25449 |  |  | 254.4932 | 0.19253 | 0.016966 | 0 |  | 0.024444 | 233.9423 | 0.7187 | 6.6 | 0.9018 | 90.18 | -50 | -50
|  | 89 | 0.445 |  | 6.675 | 9 | 7.66 | 16.66 | 0.45978 | 7.6515 | 6.675 | 0.5101 | 15 |  | 19.6037 | 15 | 3.5846 | 11.9487 | 14.039 | 168.2136 | 38.4798 | 0.82 | 3.2115 | 0.11074 | 3.2115 | 675.927 | 0.11074 | 1.1395 | 3.5846 | 3.0431 | 445 | 38.4798 | 445 | 38.4798 | 25.9877 | 11.9487 | 14.039 |  | 0.45978 | 7.4167 | 0.48412 | 15.32 | 59.7027 | 59.1742 | 20.8453 | 1159.3866 | 1.4033 | 0.76056 | 0.21663 | 0.01149 | 0.001924 | 0.0024031 | 0.00261 | 1.5392e-06 | 0.2753 | 235.0528 | 0.25838 |  |  | 258.3783 | 0.19693 | 0.017354 | 0 |  | 0.024722 | 239.0085 | 0.73244 | 6.675 | 0.90112 | 90.1121 | -50 | -50
|  | 90 | 0.45 |  | 6.75 | 9 | 7.66 | 16.66 | 0.45978 | 7.6515 | 6.75 | 0.5101 | 15 |  | 19.1952 | 15 | 3.6249 | 12.083 | 14.1967 | 168.2136 | 38.0522 | 0.82 | 3.2115 | 0.11074 | 3.2115 | 683.5217 | 0.11074 | 1.1459 | 3.6249 | 3.0699 | 450 | 38.0522 | 450 | 38.0522 | 26.2797 | 12.083 | 14.1967 |  | 0.45978 | 7.5 | 0.48956 | 15.32 | 59.7027 | 60.4962 | 21.3164 | 1185.5585 | 1.4191 | 0.76911 | 0.22152 | 0.01149 | 0.0019026 | 0.0023764 | 0.00261 | 1.5221e-06 | 0.2813 | 239.9001 | 0.26229 |  |  | 262.2857 | 0.20138 | 0.017746 | 0 |  | 0.025 | 244.1287 | 0.74631 | 6.75 | 0.90044 | 90.0442 | -50 | -50
|  | 91 | 0.455 |  | 6.825 | 9 | 7.66 | 16.66 | 0.45978 | 7.6515 | 6.825 | 0.5101 | 15 |  | 18.7958 | 15 | 3.6652 | 12.2172 | 14.3544 | 168.2136 | 37.6341 | 0.82 | 3.2115 | 0.11074 | 3.2115 | 691.1164 | 0.11074 | 1.1523 | 3.6652 | 3.0968 | 455 | 37.6341 | 455 | 37.6341 | 26.5717 | 12.2172 | 14.3544 |  | 0.45978 | 7.5833 | 0.495 | 15.32 | 59.7027 | 61.8329 | 21.7927 | 1212.0225 | 1.4349 | 0.77766 | 0.22647 | 0.01149 | 0.0018817 | 0.0023502 | 0.00261 | 1.5054e-06 | 0.28739 | 244.8031 | 0.26622 |  |  | 266.2154 | 0.20588 | 0.018142 | 0 |  | 0.025278 | 249.3031 | 0.76032 | 6.825 | 0.89976 | 89.9764 | -50 | -50
|  | 92 | 0.46 |  | 6.9 | 9 | 7.66 | 16.66 | 0.45978 | 7.6515 | 6.9 | 0.5101 | 15 |  | 18.4054 | 15 | 3.7054 | 12.3515 | 14.5122 | 168.2136 | 37.225 | 0.82 | 3.2115 | 0.11074 | 3.2115 | 698.7111 | 0.11074 | 1.1586 | 3.7054 | 3.1236 | 460 | 37.225 | 460 | 37.225 | 26.8637 | 12.3515 | 14.5122 |  | 0.45978 | 7.6667 | 0.50044 | 15.32 | 59.7027 | 63.1842 | 22.2743 | 1238.7786 | 1.4506 | 0.7862 | 0.23148 | 0.01149 | 0.0018613 | 0.0023247 | 0.00261 | 1.489e-06 | 0.29355 | 249.7619 | 0.27017 |  |  | 270.1674 | 0.21043 | 0.018543 | 0 |  | 0.025556 | 254.5315 | 0.77446 | 6.9 | 0.89909 | 89.9086 | -50 | -50
|  | 93 | 0.465 |  | 6.975 | 9 | 7.66 | 16.66 | 0.45978 | 7.6515 | 6.975 | 0.5101 | 15 |  | 18.0237 | 15 | 3.7457 | 12.4857 | 14.6699 | 168.2136 | 36.8247 | 0.82 | 3.2115 | 0.11074 | 3.2115 | 706.3058 | 0.11074 | 1.1649 | 3.7457 | 3.1505 | 465 | 36.8247 | 465 | 36.8247 | 27.1557 | 12.4857 | 14.6699 |  | 0.45978 | 7.75 | 0.50587 | 15.32 | 59.7027 | 64.55 | 22.7611 | 1265.8269 | 1.4664 | 0.79475 | 0.23654 | 0.01149 | 0.0018412 | 0.0022997 | 0.00261 | 1.473e-06 | 0.29979 | 254.7763 | 0.27414 |  |  | 274.1418 | 0.21503 | 0.018949 | 0 |  | 0.025833 | 259.8141 | 0.78873 | 6.975 | 0.89841 | 89.8408 | -50 | -50
|  | 94 | 0.47 |  | 7.05 | 9 | 7.66 | 16.66 | 0.45978 | 7.6515 | 7.05 | 0.5101 | 15 |  | 17.6503 | 15 | 3.786 | 12.62 | 14.8277 | 168.2136 | 36.433 | 0.82 | 3.2115 | 0.11074 | 3.2115 | 713.9005 | 0.11074 | 1.1711 | 3.786 | 3.1773 | 470 | 36.433 | 470 | 36.433 | 27.4477 | 12.62 | 14.8277 |  | 0.45978 | 7.8333 | 0.51131 | 15.32 | 59.7027 | 65.9305 | 23.2533 | 1293.1673 | 1.4822 | 0.80329 | 0.24165 | 0.01149 | 0.0018216 | 0.0022752 | 0.00261 | 1.4573e-06 | 0.30612 | 259.8464 | 0.27814 |  |  | 278.1385 | 0.21968 | 0.019358 | 0 |  | 0.026111 | 265.1508 | 0.80314 | 7.05 | 0.89773 | 89.7731 | -50 | -50
|  | 95 | 0.475 |  | 7.125 | 9 | 7.66 | 16.66 | 0.45978 | 7.6515 | 7.125 | 0.5101 | 15 |  | 17.2851 | 15 | 3.8263 | 12.7542 | 14.9854 | 168.2136 | 36.0495 | 0.82 | 3.2115 | 0.11074 | 3.2115 | 721.4951 | 0.11074 | 1.1773 | 3.8263 | 3.2042 | 475 | 36.0495 | 475 | 36.0495 | 27.7397 | 12.7542 | 14.9854 |  | 0.45978 | 7.9167 | 0.51675 | 15.32 | 59.7027 | 67.3256 | 23.7506 | 1320.7997 | 1.4979 | 0.81184 | 0.24682 | 0.01149 | 0.0018025 | 0.0022513 | 0.00261 | 1.442e-06 | 0.31253 | 264.9721 | 0.28216 |  |  | 282.1575 | 0.22438 | 0.019772 | 0 |  | 0.026389 | 270.5416 | 0.81767 | 7.125 | 0.89705 | 89.7053 | -50 | -50
|  | 96 | 0.48 |  | 7.2 | 9 | 7.66 | 16.66 | 0.45978 | 7.6515 | 7.2 | 0.5101 | 15 |  | 16.9277 | 15 | 3.8666 | 12.8885 | 15.1431 | 168.2136 | 35.674 | 0.82 | 3.2115 | 0.11074 | 3.2115 | 729.0898 | 0.11074 | 1.1835 | 3.8666 | 3.231 | 480 | 35.674 | 480 | 35.674 | 28.0317 | 12.8885 | 15.1431 |  | 0.45978 | 8 | 0.52219 | 15.32 | 59.7027 | 68.7353 | 24.2533 | 1348.7243 | 1.5137 | 0.82038 | 0.25204 | 0.01149 | 0.0017837 | 0.0022278 | 0.00261 | 1.427e-06 | 0.31902 | 270.1534 | 0.2862 |  |  | 286.1988 | 0.22913 | 0.020191 | 0 |  | 0.026667 | 275.9865 | 0.83234 | 7.2 | 0.89638 | 89.6377 | -50 | -50
|  | 97 | 0.485 |  | 7.275 | 9 | 7.66 | 16.66 | 0.45978 | 7.6515 | 7.275 | 0.5101 | 15 |  | 16.578 | 15 | 3.9068 | 13.0228 | 15.3009 | 168.2136 | 35.3062 | 0.82 | 3.2115 | 0.11074 | 3.2115 | 736.6845 | 0.11074 | 1.1897 | 3.9068 | 3.2579 | 485 | 35.3062 | 485 | 35.3062 | 28.3236 | 13.0228 | 15.3009 |  | 0.45978 | 8.0833 | 0.52763 | 15.32 | 59.7027 | 70.1596 | 24.7612 | 1376.941 | 1.5295 | 0.82893 | 0.25732 | 0.01149 | 0.0017653 | 0.0022049 | 0.00261 | 1.4122e-06 | 0.32559 | 275.3902 | 0.29026 |  |  | 290.2624 | 0.23393 | 0.020614 | 0 |  | 0.026944 | 281.4855 | 0.84714 | 7.275 | 0.8957 | 89.57 | -50 | -50
|  | 98 | 0.49 |  | 7.35 | 9 | 7.66 | 16.66 | 0.45978 | 7.6515 | 7.35 | 0.5101 | 15 |  | 16.2357 | 15 | 3.9471 | 13.157 | 15.4586 | 168.2136 | 34.9459 | 0.82 | 3.2115 | 0.11074 | 3.2115 | 744.2792 | 0.11074 | 1.1958 | 3.9471 | 3.2847 | 490 | 34.9459 | 490 | 34.9459 | 28.6156 | 13.157 | 15.4586 |  | 0.45978 | 8.1667 | 0.53307 | 15.32 | 59.7027 | 71.5985 | 25.2744 | 1405.4498 | 1.5452 | 0.83747 | 0.26265 | 0.01149 | 0.0017473 | 0.0021824 | 0.00261 | 1.3978e-06 | 0.33224 | 280.6826 | 0.29435 |  |  | 294.3484 | 0.23878 | 0.021041 | 0 |  | 0.027222 | 287.0385 | 0.86207 | 7.35 | 0.89502 | 89.5024 | -50 | -50
|  | 99 | 0.495 |  | 7.425 | 9 | 7.66 | 16.66 | 0.45978 | 7.6515 | 7.425 | 0.5101 | 15 |  | 15.9006 | 15 | 3.9874 | 13.2913 | 15.6164 | 168.2136 | 34.5929 | 0.82 | 3.2115 | 0.11074 | 3.2115 | 751.8739 | 0.11074 | 1.2019 | 3.9874 | 3.3116 | 495 | 34.5929 | 495 | 34.5929 | 28.9076 | 13.2913 | 15.6164 |  | 0.45978 | 8.25 | 0.53851 | 15.32 | 59.7027 | 73.052 | 25.7928 | 1434.2508 | 1.561 | 0.84602 | 0.26804 | 0.01149 | 0.0017296 | 0.0021603 | 0.00261 | 1.3837e-06 | 0.33898 | 286.0305 | 0.29846 |  |  | 298.4567 | 0.24367 | 0.021473 | 0 |  | 0.0275 | 292.6458 | 0.87713 | 7.425 | 0.89435 | 89.4348 | -50 | -50
|  | 100 | 0.5 |  | 7.5 | 9 | 7.66 | 16.66 | 0.45978 | 7.6515 | 7.5 | 0.5101 | 15 |  | 15.5724 | 15 | 4.0277 | 13.4255 | 15.7741 | 168.2136 | 34.247 | 0.82 | 3.2115 | 0.11074 | 3.2115 | 759.4686 | 0.11074 | 1.2079 | 4.0277 | 3.3384 | 500 | 34.247 | 500 | 34.247 | 29.1996 | 13.4255 | 15.7741 |  | 0.45978 | 8.3333 | 0.54395 | 15.32 | 59.7027 | 74.52 | 26.3165 | 1463.3438 | 1.5768 | 0.85457 | 0.27348 | 0.01149 | 0.0017124 | 0.0021387 | 0.00261 | 1.3699e-06 | 0.3458 | 291.434 | 0.30259 |  |  | 302.5872 | 0.24862 | 0.021908 | 0 |  | 0.027778 | 298.3071 | 0.89233 | 7.5 | 0.89367 | 89.3673 | -50 | -50
[73 empty] | -50 | W
|  | 101 | 0.5101 |  | 7.6515 | 9 | 7.6251 | 16.66 | 0.45978 | 7.6515 | 7.6159 | 0.5101 | 15 |  | 14.9303 | 14.9303 | 4.1 | 13.6667 | 16.1309 | 167.7991 | 33.5598 | 0.82 | 3.2262 | 0.11098 | 3.2262 | 771.2799 | 0.11098 | 1.2173 | 4.1 | 3.6296 | 510.0981 | 33.5598 |  |  | 29.7975 | 13.6667 | 16.1309 | [5 empty] | 59.7027 | 77.5296 | 27.4552 | 1519.5005 | [10 empty] | 0.19486 | [10 empty] | 7.6159
VIN-max
|  | Step | Iout (A) |  | Pout (W) | Vin (V) | Vout-Reflected (V) | Vsw-max (V) | Duty Cycle | Pout-max (W) | Pout-actual (W) | Iout-max (A) | Vout-actual (V) |  | Vout-calc? | Vout-actual -? | Isw (A) | Ton-BCM (µs) | Toff-BCM (µs) | Fsw-max-BCM (kHz) | Fsw-BCM (kHz) | Ipri-min-BCM (A) | Toff-min-BCM (µs) | Iout-min-BCM (A) | Toff-FFB (µs) | Fsw-FFB (kHz) | Iout-max-FFB (A) | Ipri-DCM (A) | Ipri (A) | COMP (V) | Iout (mA) | Fsw (kHz) | Iout (mA) | Fsw (kHz) | Tsw (µs) | Ton (µs) | Toff (µs) | Ton-diode (µs) | Duty Cycle | Pout actual (W) | Iout actual (A) | Vout actual (V) | Cout (µF) for 1% ripple | Output Pk-Pk Ripple (mV) | Cin (µF) for 5% ripple | Input Pk-Pk Ripple (mV) | Ipri-rms (A) | Isec-rms (A) | P-FET-Cond (W) | P-FET-Sw (W) | P-FET-Qg (W) | P-FET-Coss (W) | P-IQ (W) |  |  | P-IC-Total (mW) | P-Diode-Cond (W) | P-Diode-Leak (W) | P-Diode-Snubber (W) | P-Diode-Total (W) | PCu-pri (W) | PCu-sec (W) | Core Loss (W) |  | P-LeakL-Clamp/Snub (W) | P-Trans-Total (W) | P-Loss-Total (W) | Pout (W) | Efficiency | Efficiency (%)
|  | 0.1 | 1e-09 |  | 1.5e-08 | 13 | 7.66 | 20.66 | 0.37076 | 8.921 | 1.5e-08 | 0.59473 | 15 |  | 23984999974 | 15 | 6.9157e-09 | 1.5959e-08 | 2.7085e-08 | 195.9326 | 350 | 0.82 | 3.2115 | 0.12899 | 3.2115 | 12 | 0.12899 | 5.4019e-05 | 0.82 | 1.0069 | 1e-06 | 12 | 1e-06 | 12 | 83.3333 | 1.8923 | 81.441 |  | 0.022708 |  |  |  | 52.6432 | 3e-09 | 1.8813e-07 | 0 | [10 empty] | 3.82e-10 | [13 empty] | -50 | -50
|  | 1 | 0.005 |  | 0.075 | 13 | 7.66 | 20.66 | 0.37076 | 8.921 | 0.075 | 0.59473 | 15 |  | 4771.0017 | 15 | 0.034579 | 0.079797 | 0.13543 | 195.9326 | 350 | 0.82 | 3.2115 | 0.12899 | 3.2115 | 12 | 0.12899 | 0.12079 | 0.82 | 1.0069 | 5 | 12 | 5 | 12 | 83.3333 | 1.8923 | 81.441 |  | 0.022708 |  |  |  | 52.6432 | 0.019746 | 0.94064 | 0 | [10 empty] | 0.00191 | [13 empty] | -50 | -50
|  | 2 | 0.01 |  | 0.15 | 13 | 7.66 | 20.66 | 0.37076 | 8.921 | 0.15 | 0.59473 | 15 |  | 2372.5035 | 15 | 0.069157 | 0.15959 | 0.27085 | 195.9326 | 350 | 0.82 | 3.2115 | 0.12899 | 3.2115 | 15.1894 | 0.12899 | 0.17082 | 0.82 | 1.0087 | 10 | 15.1894 | 10 | 15.1894 | 65.8355 | 1.8923 | 63.9432 |  | 0.028743 |  |  |  | 52.6432 | 0.048983 | 1.4771 | 0 | [10 empty] | 0.00382 | [13 empty] | -50 | -50
|  | 3 | 0.015 |  | 0.225 | 13 | 7.66 | 20.66 | 0.37076 | 8.921 | 0.225 | 0.59473 | 15 |  | 1573.0053 | 15 | 0.10374 | 0.23939 | 0.40628 | 195.9326 | 350 | 0.82 | 3.2115 | 0.12899 | 3.2115 | 22.7841 | 0.12899 | 0.20922 | 0.82 | 1.013 | 15 | 22.7841 | 15 | 22.7841 | 43.8903 | 1.8923 | 41.998 |  | 0.043114 |  |  |  | 52.6432 | 0.087711 | 1.4552 | 0 | [10 empty] | 0.00573 | [13 empty] | -50 | -50
|  | 4 | 0.02 |  | 0.3 | 13 | 7.66 | 20.66 | 0.37076 | 8.921 | 0.3 | 0.59473 | 15 |  | 1173.2571 | 15 | 0.13831 | 0.31919 | 0.5417 | 195.9326 | 350 | 0.82 | 3.2115 | 0.12899 | 3.2115 | 30.3787 | 0.12899 | 0.24158 | 0.82 | 1.0174 | 20 | 30.3787 | 20 | 30.3787 | 32.9178 | 1.8923 | 31.0254 |  | 0.057486 |  |  |  | 52.6432 | 0.13593 | 1.4334 | 0 | [10 empty] | 0.00764 | [13 empty] | -50 | -50
|  | 5 | 0.025 |  | 0.375 | 13 | 7.66 | 20.66 | 0.37076 | 8.921 | 0.375 | 0.59473 | 15 |  | 933.4089 | 15 | 0.17289 | 0.39898 | 0.67713 | 195.9326 | 350 | 0.82 | 3.2115 | 0.12899 | 3.2115 | 37.9734 | 0.12899 | 0.2701 | 0.82 | 1.0217 | 25 | 37.9734 | 25 | 37.9734 | 26.3342 | 1.8923 | 24.4419 |  | 0.071857 |  |  |  | 52.6432 | 0.19364 | 1.4115 | 0 | [10 empty] | 0.00955 | [13 empty] | -50 | -50
|  | 6 | 0.03 |  | 0.45 | 13 | 7.66 | 20.66 | 0.37076 | 8.921 | 0.45 | 0.59473 | 15 |  | 773.5108 | 15 | 0.20747 | 0.47878 | 0.81255 | 195.9326 | 350 | 0.82 | 3.2115 | 0.12899 | 3.2115 | 45.5681 | 0.12899 | 0.29588 | 0.82 | 1.026 | 30 | 45.5681 | 30 | 45.5681 | 21.9452 | 1.8923 | 20.0529 |  | 0.086229 |  |  |  | 52.6432 | 0.26085 | 1.3897 | 0 | [10 empty] | 0.01146 | [13 empty] | -50 | -50
|  | 7 | 0.035 |  | 0.525 | 13 | 7.66 | 20.66 | 0.37076 | 8.921 | 0.525 | 0.59473 | 15 |  | 659.2983 | 15 | 0.24205 | 0.55858 | 0.94798 | 195.9326 | 350 | 0.82 | 3.2115 | 0.12899 | 3.2115 | 53.1628 | 0.12899 | 0.31958 | 0.82 | 1.0304 | 35 | 53.1628 | 35 | 53.1628 | 18.8101 | 1.8923 | 16.9178 |  | 0.1006 |  |  |  | 52.6432 | 0.33754 | 1.3678 | 0 | [10 empty] | 0.01337 | [13 empty] | -50 | -50
|  | 8 | 0.04 |  | 0.6 | 13 | 7.66 | 20.66 | 0.37076 | 8.921 | 0.6 | 0.59473 | 15 |  | 573.6395 | 15 | 0.27663 | 0.63837 | 1.0834 | 195.9326 | 350 | 0.82 | 3.2115 | 0.12899 | 3.2115 | 60.7575 | 0.12899 | 0.34165 | 0.82 | 1.0347 | 40 | 60.7575 | 40 | 60.7575 | 16.4589 | 1.8923 | 14.5666 |  | 0.11497 |  |  |  | 52.6432 | 0.42372 | 1.346 | 0 | [10 empty] | 0.01528 | [13 empty] | -50 | -50
|  | 9 | 0.045 |  | 0.675 | 13 | 7.66 | 20.66 | 0.37076 | 8.921 | 0.675 | 0.59473 | 15 |  | 507.0164 | 15 | 0.31121 | 0.71817 | 1.2188 | 195.9326 | 350 | 0.82 | 3.2115 | 0.12899 | 3.2115 | 68.3522 | 0.12899 | 0.36237 | 0.82 | 1.0391 | 45 | 68.3522 | 45 | 68.3522 | 14.6301 | 1.8923 | 12.7378 |  | 0.12934 |  |  |  | 52.6432 | 0.5194 | 1.3241 | 0 | [10 empty] | 0.01719 | [13 empty] | -50 | -50
|  | 10 | 0.05 |  | 0.75 | 13 | 7.66 | 20.66 | 0.37076 | 8.921 | 0.75 | 0.59473 | 15 |  | 453.7183 | 15 | 0.34579 | 0.79797 | 1.3543 | 195.9326 | 350 | 0.82 | 3.2115 | 0.12899 | 3.2115 | 75.9469 | 0.12899 | 0.38197 | 0.82 | 1.0434 | 50 | 75.9469 | 50 | 75.9469 | 13.1671 | 1.8923 | 11.2748 |  | 0.14371 |  |  |  | 52.6432 | 0.62457 | 1.3022 | 0 | [10 empty] | 0.0191 | [13 empty] | -50 | -50
|  | 11 | 0.055 |  | 0.825 | 13 | 7.66 | 20.66 | 0.37076 | 8.921 | 0.825 | 0.59473 | 15 |  | 410.1112 | 15 | 0.38036 | 0.87776 | 1.4897 | 195.9326 | 350 | 0.82 | 3.2115 | 0.12899 | 3.2115 | 83.5415 | 0.12899 | 0.40062 | 0.82 | 1.0477 | 55 | 83.5415 | 55 | 83.5415 | 11.9701 | 1.8923 | 10.0778 |  | 0.15809 |  |  |  | 52.6432 | 0.73923 | 1.2804 | 0 | [10 empty] | 0.02101 | [13 empty] | -50 | -50
|  | 12 | 0.06 |  | 0.9 | 13 | 7.66 | 20.66 | 0.37076 | 8.921 | 0.9 | 0.59473 | 15 |  | 373.7722 | 15 | 0.41494 | 0.95756 | 1.6251 | 195.9326 | 350 | 0.82 | 3.2115 | 0.12899 | 3.2115 | 91.1362 | 0.12899 | 0.41843 | 0.82 | 1.0521 | 60 | 91.1362 | 60 | 91.1362 | 10.9726 | 1.8923 | 9.0803 |  | 0.17246 |  |  |  | 52.6432 | 0.86338 | 1.2585 | 0 | [10 empty] | 0.02292 | [13 empty] | -50 | -50
|  | 13 | 0.065 |  | 0.975 | 13 | 7.66 | 20.66 | 0.37076 | 8.921 | 0.975 | 0.59473 | 15 |  | 343.0242 | 15 | 0.44952 | 1.0374 | 1.7605 | 195.9326 | 350 | 0.82 | 3.2115 | 0.12899 | 3.2115 | 98.7309 | 0.12899 | 0.43552 | 0.82 | 1.0564 | 65 | 98.7309 | 65 | 98.7309 | 10.1285 | 1.8923 | 8.2362 |  | 0.18683 |  |  |  | 52.6432 | 0.99702 | 1.2367 | 0 | [10 empty] | 0.02483 | [13 empty] | -50 | -50
|  | 14 | 0.07 |  | 1.05 | 13 | 7.66 | 20.66 | 0.37076 | 8.921 | 1.05 | 0.59473 | 15 |  | 316.6691 | 15 | 0.4841 | 1.1172 | 1.896 | 195.9326 | 331.8834 | 0.82 | 3.2115 | 0.12899 | 3.2115 | 106.3256 | 0.12899 | 0.45196 | 0.82 | 1.0608 | 70 | 106.3256 | 70 | 106.3256 | 9.4051 | 1.8923 | 7.5128 |  | 0.2012 |  |  |  | 52.6432 | 1.1402 | 1.2148 | 0 | [10 empty] | 0.02674 | [13 empty] | -50 | -50
|  | 15 | 0.075 |  | 1.125 | 13 | 7.66 | 20.66 | 0.37076 | 8.921 | 1.125 | 0.59473 | 15 |  | 293.8283 | 15 | 0.51868 | 1.197 | 2.0314 | 195.9326 | 309.7579 | 0.82 | 3.2115 | 0.12899 | 3.2115 | 113.9203 | 0.12899 | 0.46782 | 0.82 | 1.0651 | 75 | 113.9203 | 75 | 113.9203 | 8.7781 | 1.8923 | 6.8858 |  | 0.21557 |  |  |  | 52.6432 | 1.2928 | 1.193 | 0 | [10 empty] | 0.02865 | [13 empty] | -50 | -50
|  | 16 | 0.08 |  | 1.2 | 13 | 7.66 | 20.66 | 0.37076 | 8.921 | 1.2 | 0.59473 | 15 |  | 273.8428 | 15 | 0.55326 | 1.2767 | 2.1668 | 195.9326 | 290.398 | 0.82 | 3.2115 | 0.12899 | 3.2115 | 121.515 | 0.12899 | 0.48316 | 0.82 | 1.0694 | 80 | 121.515 | 80 | 121.515 | 8.2294 | 1.8923 | 6.3371 |  | 0.22994 |  |  |  | 52.6432 | 1.4549 | 1.1711 | 0 | [10 empty] | 0.03056 | [13 empty] | -50 | -50
|  | 17 | 0.085 |  | 1.275 | 13 | 7.66 | 20.66 | 0.37076 | 8.921 | 1.275 | 0.59473 | 15 |  | 256.2089 | 15 | 0.58784 | 1.3565 | 2.3022 | 195.9326 | 273.3158 | 0.82 | 3.2115 | 0.12899 | 3.2115 | 129.1097 | 0.12899 | 0.49803 | 0.82 | 1.0738 | 85 | 129.1097 | 85 | 129.1097 | 7.7454 | 1.8923 | 5.853 |  | 0.24432 |  |  |  | 52.6432 | 1.6265 | 1.1492 | 0 | [10 empty] | 0.03247 | [13 empty] | -50 | -50
|  | 18 | 0.09 |  | 1.35 | 13 | 7.66 | 20.66 | 0.37076 | 8.921 | 1.35 | 0.59473 | 15 |  | 240.5345 | 15 | 0.62241 | 1.4363 | 2.4377 | 195.9326 | 258.1316 | 0.82 | 3.2115 | 0.12899 | 3.2115 | 136.7043 | 0.12899 | 0.51247 | 0.82 | 1.0781 | 90 | 136.7043 | 90 | 136.7043 | 7.3151 | 1.8923 | 5.4227 |  | 0.25869 |  |  |  | 52.6432 | 1.8076 | 1.1274 | 0 | [10 empty] | 0.03438 | [13 empty] | -50 | -50
|  | 19 | 0.095 |  | 1.425 | 13 | 7.66 | 20.66 | 0.37076 | 8.921 | 1.425 | 0.59473 | 15 |  | 226.5104 | 15 | 0.65699 | 1.5161 | 2.5731 | 195.9326 | 244.5457 | 0.82 | 3.2115 | 0.12899 | 3.2115 | 144.299 | 0.12899 | 0.52652 | 0.82 | 1.0825 | 95 | 144.299 | 95 | 144.299 | 6.9301 | 1.8923 | 5.0377 |  | 0.27306 |  |  |  | 52.6432 | 1.9982 | 1.1055 | 0 | [10 empty] | 0.03629 | [13 empty] | -50 | -50
|  | 20 | 0.1 |  | 1.5 | 13 | 7.66 | 20.66 | 0.37076 | 8.921 | 1.5 | 0.59473 | 15 |  | 213.8888 | 15 | 0.69157 | 1.5959 | 2.7085 | 195.9326 | 232.3184 | 0.82 | 3.2115 | 0.12899 | 3.2115 | 151.8937 | 0.12899 | 0.54019 | 0.82 | 1.0868 | 100 | 151.8937 | 100 | 151.8937 | 6.5836 | 1.8923 | 4.6912 |  | 0.28743 |  |  |  | 52.6432 | 2.1983 | 1.0837 | 0 | [10 empty] | 0.0382 | [13 empty] | -50 | -50
|  | 21 | 0.105 |  | 1.575 | 13 | 7.66 | 20.66 | 0.37076 | 8.921 | 1.575 | 0.59473 | 15 |  | 202.4696 | 15 | 0.72615 | 1.6757 | 2.8439 | 195.9326 | 221.2556 | 0.82 | 3.2115 | 0.12899 | 3.2115 | 159.4884 | 0.12899 | 0.55353 | 0.82 | 1.0911 | 105 | 159.4884 | 105 | 159.4884 | 6.27 | 1.8923 | 4.3777 |  | 0.3018 |  |  |  | 52.6432 | 2.4079 | 1.0618 | 0 | [10 empty] | 0.04011 | [13 empty] | -50 | -50
|  | 22 | 0.11 |  | 1.65 | 13 | 7.66 | 20.66 | 0.37076 | 8.921 | 1.65 | 0.59473 | 15 |  | 192.0887 | 15 | 0.76073 | 1.7555 | 2.9794 | 195.9326 | 211.1985 | 0.82 | 3.2115 | 0.12899 | 3.2115 | 167.0831 | 0.12899 | 0.56656 | 0.82 | 1.0955 | 110 | 167.0831 | 110 | 167.0831 | 5.985 | 1.8923 | 4.0927 |  | 0.31617 |  |  |  | 52.6432 | 2.6269 | 1.04 | 0 | [10 empty] | 0.04202 | [13 empty] | -50 | -50
|  | 23 | 0.115 |  | 1.725 | 13 | 7.66 | 20.66 | 0.37076 | 8.921 | 1.725 | 0.59473 | 15 |  | 182.6107 | 15 | 0.79531 | 1.8353 | 3.1148 | 195.9326 | 202.016 | 0.82 | 3.2115 | 0.12899 | 3.2115 | 174.6778 | 0.12899 | 0.57929 | 0.82 | 1.0998 | 115 | 174.6778 | 115 | 174.6778 | 5.7248 | 1.8923 | 3.8325 |  | 0.33054 |  |  |  | 52.6432 | 2.8555 | 1.0181 | 0 | [10 empty] | 0.04393 | [13 empty] | -50 | -50
|  | 24 | 0.12 |  | 1.8 | 13 | 7.66 | 20.66 | 0.37076 | 8.921 | 1.8 | 0.59473 | 15 |  | 173.9227 | 15 | 0.82989 | 1.9151 | 3.2502 | 195.9326 | 193.5987 | 0.82 | 3.2115 | 0.12899 | 3.2115 | 182.2725 | 0.12899 | 0.59175 | 0.82 | 1.1042 | 120 | 182.2725 | 120 | 182.2725 | 5.4863 | 1.8923 | 3.594 |  | 0.34492 |  |  |  | 52.6432 | 3.0935 | 0.99625 | 0 | [10 empty] | 0.04584 | [13 empty] | -50 | -50
|  | 25 | 0.125 |  | 1.875 | 13 | 7.66 | 20.66 | 0.37076 | 8.921 | 1.875 | 0.59473 | 15 |  | 165.93 | 15 | 0.86446 | 1.9949 | 3.3856 | 195.9326 | 185.8547 | 0.82 | 3.2115 | 0.12899 | 3.2115 | 189.8671 | 0.12899 | 0.60396 | 0.82 | 1.1085 | 125 | 189.8671 | 125 | 189.8671 | 5.2668 | 1.8923 | 3.3745 |  | 0.35929 |  |  |  | 52.6432 | 3.3411 | 0.9744 | 0 | [10 empty] | 0.04775 | [13 empty] | -50 | -50
|  | 26 | 0.13 |  | 1.95 | 13 | 7.66 | 20.66 | 0.37076 | 8.921 | 1.95 | 0.59473 | 15 |  | 158.5524 | 15 | 0.89904 | 2.0747 | 3.5211 | 195.9326 | 178.7065 | 0.82 | 3.2115 | 0.12899 | 3.2115 | 197.4618 | 0.12899 | 0.61592 | 0.89904 | 1.2527 | 130 | 178.7065 | 130 | 178.7065 | 5.5958 | 2.0747 | 3.5211 |  | 0.37076 |  |  |  | 52.6432 | 3.5981 | 1.0574 | 0 | [10 empty] | 0.04966 | [13 empty] | -50 | -50
|  | 27 | 0.135 |  | 2.025 | 13 | 7.66 | 20.66 | 0.37076 | 8.921 | 2.025 | 0.59473 | 15 |  | 151.7214 | 15 | 0.93362 | 2.1545 | 3.6565 | 195.9326 | 172.0877 | 0.82 | 3.2115 | 0.12899 | 3.2115 | 205.0565 | 0.12899 | 0.62765 | 0.93362 | 1.2757 | 135 | 172.0877 | 135 | 172.0877 | 5.811 | 2.1545 | 3.6565 |  | 0.37076 |  |  |  | 52.6432 | 3.8646 | 1.1403 | 0 | [10 empty] | 0.05157 | [13 empty] | -50 | -50
|  | 28 | 0.14 |  | 2.1 | 13 | 7.66 | 20.66 | 0.37076 | 8.921 | 2.1 | 0.59473 | 15 |  | 145.3785 | 15 | 0.9682 | 2.2343 | 3.7919 | 195.9326 | 165.9417 | 0.82 | 3.2115 | 0.12899 | 3.2115 | 212.6512 | 0.12899 | 0.63917 | 0.9682 | 1.2988 | 140 | 165.9417 | 140 | 165.9417 | 6.0262 | 2.2343 | 3.7919 |  | 0.37076 |  |  |  | 52.6432 | 4.1406 | 1.2263 | 0 | [10 empty] | 0.05348 | [13 empty] | -50 | -50
|  | 29 | 0.145 |  | 2.175 | 13 | 7.66 | 20.66 | 0.37076 | 8.921 | 2.175 | 0.59473 | 15 |  | 139.4733 | 15 | 1.0028 | 2.3141 | 3.9273 | 195.9326 | 160.2196 | 0.82 | 3.2115 | 0.12899 | 3.2115 | 220.2459 | 0.12899 | 0.65048 | 1.0028 | 1.3219 | 145 | 160.2196 | 145 | 160.2196 | 6.2414 | 2.3141 | 3.9273 |  | 0.37076 |  |  |  | 52.6432 | 4.4261 | 1.3155 | 0 | [10 empty] | 0.05539 | [13 empty] | -50 | -50
|  | 30 | 0.15 |  | 2.25 | 13 | 7.66 | 20.66 | 0.37076 | 8.921 | 2.25 | 0.59473 | 15 |  | 133.962 | 15 | 1.0374 | 2.3939 | 4.0628 | 195.9326 | 154.8789 | 0.82 | 3.2115 | 0.12899 | 3.2115 | 227.8406 | 0.12899 | 0.6616 | 1.0374 | 1.3449 | 150 | 154.8789 | 150 | 154.8789 | 6.4567 | 2.3939 | 4.0628 |  | 0.37076 |  |  |  | 52.6432 | 4.7211 | 1.4077 | 0 | [10 empty] | 0.0573 | [13 empty] | -50 | -50
|  | 31 | 0.155 |  | 2.325 | 13 | 7.66 | 20.66 | 0.37076 | 8.921 | 2.325 | 0.59473 | 15 |  | 128.8064 | 15 | 1.0719 | 2.4737 | 4.1982 | 195.9326 | 149.8828 | 0.82 | 3.2115 | 0.12899 | 3.2115 | 235.4353 | 0.12899 | 0.67254 | 1.0719 | 1.368 | 155 | 149.8828 | 155 | 149.8828 | 6.6719 | 2.4737 | 4.1982 |  | 0.37076 |  |  |  | 52.6432 | 5.0256 | 1.5032 | 0 | [10 empty] | 0.05921 | [13 empty] | -50 | -50
|  | 32 | 0.16 |  | 2.4 | 13 | 7.66 | 20.66 | 0.37076 | 8.921 | 2.4 | 0.59473 | 15 |  | 123.9732 | 15 | 1.1065 | 2.5535 | 4.3336 | 195.9326 | 145.199 | 0.82 | 3.2115 | 0.12899 | 3.2115 | 243.0299 | 0.12899 | 0.6833 | 1.1065 | 1.391 | 160 | 145.199 | 160 | 145.199 | 6.8871 | 2.5535 | 4.3336 |  | 0.37076 |  |  |  | 52.6432 | 5.3396 | 1.6017 | 0 | [10 empty] | 0.06112 | [13 empty] | -50 | -50
|  | 33 | 0.165 |  | 2.475 | 13 | 7.66 | 20.66 | 0.37076 | 8.921 | 2.475 | 0.59473 | 15 |  | 119.4331 | 15 | 1.1411 | 2.6333 | 4.469 | 195.9326 | 140.799 | 0.82 | 3.2115 | 0.12899 | 3.2115 | 250.6246 | 0.12899 | 0.69389 | 1.1411 | 1.4141 | 165 | 140.799 | 165 | 140.799 | 7.1023 | 2.6333 | 4.469 |  | 0.37076 |  |  |  | 52.6432 | 5.6631 | 1.7034 | 0 | [10 empty] | 0.06303 | [13 empty] | -50 | -50
|  | 34 | 0.17 |  | 2.55 | 13 | 7.66 | 20.66 | 0.37076 | 8.921 | 2.55 | 0.59473 | 15 |  | 115.1603 | 15 | 1.1757 | 2.7131 | 4.6045 | 195.9326 | 136.6579 | 0.82 | 3.2115 | 0.12899 | 3.2115 | 258.2193 | 0.12899 | 0.70433 | 1.1757 | 1.4371 | 170 | 136.6579 | 170 | 136.6579 | 7.3175 | 2.7131 | 4.6045 |  | 0.37076 |  |  |  | 52.6432 | 5.996 | 1.8082 | 0 | [10 empty] | 0.06494 | [13 empty] | -50 | -50
|  | 35 | 0.175 |  | 2.625 | 13 | 7.66 | 20.66 | 0.37076 | 8.921 | 2.625 | 0.59473 | 15 |  | 111.1318 | 15 | 1.2102 | 2.7929 | 4.7399 | 195.9326 | 132.7534 | 0.82 | 3.2115 | 0.12899 | 3.2115 | 265.814 | 0.12899 | 0.71461 | 1.2102 | 1.4602 | 175 | 132.7534 | 175 | 132.7534 | 7.5328 | 2.7929 | 4.7399 |  | 0.37076 |  |  |  | 52.6432 | 6.3385 | 1.9161 | 0 | [10 empty] | 0.06685 | [13 empty] | -50 | -50
|  | 36 | 0.18 |  | 2.7 | 13 | 7.66 | 20.66 | 0.37076 | 8.921 | 2.7 | 0.59473 | 15 |  | 107.3273 | 15 | 1.2448 | 2.8727 | 4.8753 | 195.9326 | 129.0658 | 0.82 | 3.2115 | 0.12899 | 3.2115 | 273.4087 | 0.12899 | 0.72475 | 1.2448 | 1.4832 | 180 | 129.0658 | 180 | 129.0658 | 7.748 | 2.8727 | 4.8753 |  | 0.37076 |  |  |  | 52.6432 | 6.6904 | 2.0272 | 0 | [10 empty] | 0.06876 | [13 empty] | -50 | -50
|  | 37 | 0.185 |  | 2.775 | 13 | 7.66 | 20.66 | 0.37076 | 8.921 | 2.775 | 0.59473 | 15 |  | 103.7286 | 15 | 1.2794 | 2.9525 | 5.0107 | 195.9326 | 125.5775 | 0.82 | 3.2115 | 0.12899 | 3.2115 | 281.0034 | 0.12899 | 0.73474 | 1.2794 | 1.5063 | 185 | 125.5775 | 185 | 125.5775 | 7.9632 | 2.9525 | 5.0107 |  | 0.37076 |  |  |  | 52.6432 | 7.0519 | 2.1413 | 0 | [10 empty] | 0.07067 | [13 empty] | -50 | -50
|  | 38 | 0.19 |  | 2.85 | 13 | 7.66 | 20.66 | 0.37076 | 8.921 | 2.85 | 0.59473 | 15 |  | 100.3195 | 15 | 1.314 | 3.0323 | 5.1462 | 195.9326 | 122.2728 | 0.82 | 3.2115 | 0.12899 | 3.2115 | 288.5981 | 0.12899 | 0.74461 | 1.314 | 1.5293 | 190 | 122.2728 | 190 | 122.2728 | 8.1784 | 3.0323 | 5.1462 |  | 0.37076 |  |  |  | 52.6432 | 7.4228 | 2.2587 | 0 | [10 empty] | 0.07258 | [13 empty] | -50 | -50
|  | 39 | 0.195 |  | 2.925 | 13 | 7.66 | 20.66 | 0.37076 | 8.921 | 2.925 | 0.59473 | 15 |  | 97.0854 | 15 | 1.3486 | 3.1121 | 5.2816 | 195.9326 | 119.1376 | 0.82 | 3.2115 | 0.12899 | 3.2115 | 296.1927 | 0.12899 | 0.75434 | 1.3486 | 1.5524 | 195 | 119.1376 | 195 | 119.1376 | 8.3937 | 3.1121 | 5.2816 |  | 0.37076 |  |  |  | 52.6432 | 7.8032 | 2.3791 | 0 | [10 empty] | 0.07449 | [13 empty] | -50 | -50
|  | 40 | 0.2 |  | 3 | 13 | 7.66 | 20.66 | 0.37076 | 8.921 | 3 | 0.59473 | 15 |  | 94.0132 | 15 | 1.3831 | 3.1919 | 5.417 | 195.9326 | 116.1592 | 0.82 | 3.2115 | 0.12899 | 3.2115 | 303.7874 | 0.12899 | 0.76395 | 1.3831 | 1.5754 | 200 | 116.1592 | 200 | 116.1592 | 8.6089 | 3.1919 | 5.417 |  | 0.37076 |  |  |  | 52.6432 | 8.1931 | 2.5027 | 0 | [10 empty] | 0.0764 | [13 empty] | -50 | -50
|  | 41 | 0.205 |  | 3.075 | 13 | 7.66 | 20.66 | 0.37076 | 8.921 | 3.075 | 0.59473 | 15 |  | 91.091 | 15 | 1.4177 | 3.2717 | 5.5524 | 195.9326 | 113.326 | 0.82 | 3.2115 | 0.12899 | 3.2115 | 311.3821 | 0.12899 | 0.77344 | 1.4177 | 1.5985 | 205 | 113.326 | 205 | 113.326 | 8.8241 | 3.2717 | 5.5524 |  | 0.37076 |  |  |  | 52.6432 | 8.5925 | 2.6294 | 0 | [10 empty] | 0.07831 | [13 empty] | -50 | -50
|  | 42 | 0.21 |  | 3.15 | 13 | 7.66 | 20.66 | 0.37076 | 8.921 | 3.15 | 0.59473 | 15 |  | 88.3082 | 15 | 1.4523 | 3.3515 | 5.6879 | 195.9326 | 110.6278 | 0.82 | 3.2115 | 0.12899 | 3.2115 | 318.9768 | 0.12899 | 0.78282 | 1.4523 | 1.6215 | 210 | 110.6278 | 210 | 110.6278 | 9.0393 | 3.3515 | 5.6879 |  | 0.37076 |  |  |  | 52.6432 | 9.0014 | 2.7592 | 0 | [10 empty] | 0.08022 | [13 empty] | -50 | -50
|  | 43 | 0.215 |  | 3.225 | 13 | 7.66 | 20.66 | 0.37076 | 8.921 | 3.225 | 0.59473 | 15 |  | 85.6549 | 15 | 1.4869 | 3.4313 | 5.8233 | 195.9326 | 108.0551 | 0.82 | 3.2115 | 0.12899 | 3.2115 | 326.5715 | 0.12899 | 0.79208 | 1.4869 | 1.6446 | 215 | 108.0551 | 215 | 108.0551 | 9.2545 | 3.4313 | 5.8233 |  | 0.37076 |  |  |  | 52.6432 | 9.4198 | 2.8921 | 0 | [10 empty] | 0.08213 | [13 empty] | -50 | -50
|  | 44 | 0.22 |  | 3.3 | 13 | 7.66 | 20.66 | 0.37076 | 8.921 | 3.3 | 0.59473 | 15 |  | 83.1224 | 15 | 1.5215 | 3.5111 | 5.9587 | 195.9326 | 105.5993 | 0.82 | 3.2115 | 0.12899 | 3.2115 | 334.1662 | 0.12899 | 0.80124 | 1.5215 | 1.6676 | 220 | 105.5993 | 220 | 105.5993 | 9.4698 | 3.5111 | 5.9587 |  | 0.37076 |  |  |  | 52.6432 | 9.8477 | 3.0282 | 0 | [10 empty] | 0.08404 | [13 empty] | -50 | -50
|  | 45 | 0.225 |  | 3.375 | 13 | 7.66 | 20.66 | 0.37076 | 8.921 | 3.375 | 0.59473 | 15 |  | 80.7027 | 15 | 1.556 | 3.5909 | 6.0941 | 195.9326 | 103.2526 | 0.82 | 3.2115 | 0.12899 | 3.2115 | 341.7609 | 0.12899 | 0.81029 | 1.556 | 1.6907 | 225 | 103.2526 | 225 | 103.2526 | 9.685 | 3.5909 | 6.0941 |  | 0.37076 |  |  |  | 52.6432 | 10.285 | 3.1674 | 0 | [10 empty] | 0.08595 | [13 empty] | -50 | -50
|  | 46 | 0.23 |  | 3.45 | 13 | 7.66 | 20.66 | 0.37076 | 8.921 | 3.45 | 0.59473 | 15 |  | 78.3883 | 15 | 1.5906 | 3.6706 | 6.2296 | 195.9326 | 101.008 | 0.82 | 3.2115 | 0.12899 | 3.2115 | 349.3555 | 0.12899 | 0.81924 | 1.5906 | 1.7137 | 230 | 101.008 | 230 | 101.008 | 9.9002 | 3.6706 | 6.2296 |  | 0.37076 |  |  |  | 52.6432 | 10.7319 | 3.3098 | 0 | [10 empty] | 0.08786 | [13 empty] | -50 | -50
|  | 47 | 0.235 |  | 3.525 | 13 | 7.66 | 20.66 | 0.37076 | 8.921 | 3.525 | 0.59473 | 15 |  | 76.1726 | 15 | 1.6252 | 3.7504 | 6.365 | 195.9326 | 98.8589 | 0.82 | 3.2115 | 0.12899 | 3.2115 | 356.9502 | 0.12899 | 0.8281 | 1.6252 | 1.7368 | 235 | 98.8589 | 235 | 98.8589 | 10.1154 | 3.7504 | 6.365 |  | 0.37076 |  |  |  | 52.6432 | 11.1882 | 3.4552 | 0 | [10 empty] | 0.08977 | [13 empty] | -50 | -50
|  | 48 | 0.24 |  | 3.6 | 13 | 7.66 | 20.66 | 0.37076 | 8.921 | 3.6 | 0.59473 | 15 |  | 74.0494 | 15 | 1.6598 | 3.8302 | 6.5004 | 195.9326 | 96.7993 | 0.82 | 3.2115 | 0.12899 | 3.2115 | 364.5449 | 0.12899 | 0.83686 | 1.6598 | 1.7598 | 240 | 96.7993 | 240 | 96.7993 | 10.3306 | 3.8302 | 6.5004 |  | 0.37076 |  |  |  | 52.6432 | 11.6541 | 3.6038 | 0 | [10 empty] | 0.09168 | [13 empty] | -50 | -50
|  | 49 | 0.245 |  | 3.675 | 13 | 7.66 | 20.66 | 0.37076 | 8.921 | 3.675 | 0.59473 | 15 |  | 72.013 | 15 | 1.6943 | 3.91 | 6.6358 | 195.9326 | 94.8238 | 0.82 | 3.2115 | 0.12899 | 3.2115 | 372.1396 | 0.12899 | 0.84554 | 1.6943 | 1.7829 | 245 | 94.8238 | 245 | 94.8238 | 10.5459 | 3.91 | 6.6358 |  | 0.37076 |  |  |  | 52.6432 | 12.1294 | 3.7556 | 0 | [10 empty] | 0.09359 | [13 empty] | -50 | -50
|  | 50 | 0.25 |  | 3.75 | 13 | 7.66 | 20.66 | 0.37076 | 8.921 | 3.75 | 0.59473 | 15 |  | 70.0582 | 15 | 1.7289 | 3.9898 | 6.7713 | 195.9326 | 92.9274 | 0.82 | 3.2115 | 0.12899 | 3.2115 | 379.7343 | 0.12899 | 0.85412 | 1.7289 | 1.806 | 250 | 92.9274 | 250 | 92.9274 | 10.7611 | 3.9898 | 6.7713 |  | 0.37076 |  |  |  | 52.6432 | 12.6142 | 3.9104 | 0 | [10 empty] | 0.0955 | [13 empty] | -50 | -50
|  | 51 | 0.255 |  | 3.825 | 13 | 7.66 | 20.66 | 0.37076 | 8.921 | 3.825 | 0.59473 | 15 |  | 68.1803 | 15 | 1.7635 | 4.0696 | 6.9067 | 195.9326 | 91.1053 | 0.82 | 3.2115 | 0.12899 | 3.2115 | 387.329 | 0.12899 | 0.86262 | 1.7635 | 1.829 | 255 | 91.1053 | 255 | 91.1053 | 10.9763 | 4.0696 | 6.9067 |  | 0.37076 |  |  |  | 52.6432 | 13.1086 | 4.0684 | 0 | [10 empty] | 0.09741 | [13 empty] | -50 | -50
|  | 52 | 0.26 |  | 3.9 | 13 | 7.66 | 20.66 | 0.37076 | 8.921 | 3.9 | 0.59473 | 15 |  | 66.3747 | 15 | 1.7981 | 4.1494 | 7.0421 | 195.9326 | 89.3532 | 0.82 | 3.2115 | 0.12899 | 3.2115 | 394.9237 | 0.12899 | 0.87104 | 1.7981 | 1.8521 | 260 | 89.3532 | 260 | 89.3532 | 11.1915 | 4.1494 | 7.0421 |  | 0.37076 |  |  |  | 52.6432 | 13.6124 | 4.2295 | 0 | [10 empty] | 0.09932 | [13 empty] | -50 | -50
|  | 53 | 0.265 |  | 3.975 | 13 | 7.66 | 20.66 | 0.37076 | 8.921 | 3.975 | 0.59473 | 15 |  | 64.6375 | 15 | 1.8327 | 4.2292 | 7.1775 | 195.9326 | 87.6673 | 0.82 | 3.2115 | 0.12899 | 3.2115 | 402.5183 | 0.12899 | 0.87937 | 1.8327 | 1.8751 | 265 | 87.6673 | 265 | 87.6673 | 11.4068 | 4.2292 | 7.1775 |  | 0.37076 |  |  |  | 52.6432 | 14.1257 | 4.3937 | 0 | [10 empty] | 0.10123 | [13 empty] | -50 | -50
|  | 54 | 0.27 |  | 4.05 | 13 | 7.66 | 20.66 | 0.37076 | 8.921 | 4.05 | 0.59473 | 15 |  | 62.9648 | 15 | 1.8672 | 4.309 | 7.313 | 195.9326 | 86.0439 | 0.82 | 3.2115 | 0.12899 | 3.2115 | 410.113 | 0.12899 | 0.88763 | 1.8672 | 1.8982 | 270 | 86.0439 | 270 | 86.0439 | 11.622 | 4.309 | 7.313 |  | 0.37076 |  |  |  | 52.6432 | 14.6484 | 4.5611 | 0 | [10 empty] | 0.10314 | [13 empty] | -50 | -50
|  | 55 | 0.275 |  | 4.125 | 13 | 7.66 | 20.66 | 0.37076 | 8.921 | 4.125 | 0.59473 | 15 |  | 61.3531 | 15 | 1.9018 | 4.3888 | 7.4484 | 195.9326 | 84.4794 | 0.82 | 3.2115 | 0.12899 | 3.2115 | 417.7077 | 0.12899 | 0.89581 | 1.9018 | 1.9212 | 275 | 84.4794 | 275 | 84.4794 | 11.8372 | 4.3888 | 7.4484 |  | 0.37076 |  |  |  | 52.6432 | 15.1807 | 4.7316 | 0 | [10 empty] | 0.10505 | [13 empty] | -50 | -50
|  | 56 | 0.28 |  | 4.2 | 13 | 7.66 | 20.66 | 0.37076 | 8.921 | 4.2 | 0.59473 | 15 |  | 59.7991 | 15 | 1.9364 | 4.4686 | 7.5838 | 195.9326 | 82.9709 | 0.82 | 3.2115 | 0.12899 | 3.2115 | 425.3024 | 0.12899 | 0.90392 | 1.9364 | 1.9443 | 280 | 82.9709 | 280 | 82.9709 | 12.0524 | 4.4686 | 7.5838 |  | 0.37076 |  |  |  | 52.6432 | 15.7225 | 4.9052 | 0 | [10 empty] | 0.10696 | [13 empty] | -50 | -50
|  | 57 | 0.285 |  | 4.275 | 13 | 7.66 | 20.66 | 0.37076 | 8.921 | 4.275 | 0.59473 | 15 |  | 58.2998 | 15 | 1.971 | 4.5484 | 7.7192 | 195.9326 | 81.5152 | 0.82 | 3.2115 | 0.12899 | 3.2115 | 432.8971 | 0.12899 | 0.91195 | 1.971 | 1.9673 | 285 | 81.5152 | 285 | 81.5152 | 12.2676 | 4.5484 | 7.7192 |  | 0.37076 |  |  |  | 52.6432 | 16.2738 | 5.082 | 0 | [10 empty] | 0.10887 | [13 empty] | -50 | -50
|  | 58 | 0.29 |  | 4.35 | 13 | 7.66 | 20.66 | 0.37076 | 8.921 | 4.35 | 0.59473 | 15 |  | 56.8524 | 15 | 2.0056 | 4.6282 | 7.8547 | 195.9326 | 80.1098 | 0.82 | 3.2115 | 0.12899 | 3.2115 | 440.4918 | 0.12899 | 0.91992 | 2.0056 | 1.9904 | 290 | 80.1098 | 290 | 80.1098 | 12.4829 | 4.6282 | 7.8547 |  | 0.37076 |  |  |  | 52.6432 | 16.8345 | 5.2618 | 0 | [10 empty] | 0.11078 | [13 empty] | -50 | -50
|  | 59 | 0.295 |  | 4.425 | 13 | 7.66 | 20.66 | 0.37076 | 8.921 | 4.425 | 0.59473 | 15 |  | 55.4543 | 15 | 2.0401 | 4.708 | 7.9901 | 195.9326 | 78.752 | 0.82 | 3.2115 | 0.12899 | 3.2115 | 448.0865 | 0.12899 | 0.92781 | 2.0401 | 2.0134 | 295 | 78.752 | 295 | 78.752 | 12.6981 | 4.708 | 7.9901 |  | 0.37076 |  |  |  | 52.6432 | 17.4048 | 5.4448 | 0 | [10 empty] | 0.11269 | [13 empty] | -50 | -50
|  | 60 | 0.3 |  | 4.5 | 13 | 7.66 | 20.66 | 0.37076 | 8.921 | 4.5 | 0.59473 | 15 |  | 54.1029 | 15 | 2.0747 | 4.7878 | 8.1255 | 195.9326 | 77.4395 | 0.82 | 3.2115 | 0.12899 | 3.2115 | 455.6811 | 0.12899 | 0.93564 | 2.0747 | 2.0365 | 300 | 77.4395 | 300 | 77.4395 | 12.9133 | 4.7878 | 8.1255 |  | 0.37076 |  |  |  | 52.6432 | 17.9845 | 5.631 | 0 | [10 empty] | 0.1146 | [13 empty] | -50 | -50
|  | 61 | 0.305 |  | 4.575 | 13 | 7.66 | 20.66 | 0.37076 | 8.921 | 4.575 | 0.59473 | 15 |  | 52.796 | 15 | 2.1093 | 4.8676 | 8.2609 | 195.9326 | 76.17 | 0.82 | 3.2115 | 0.12899 | 3.2115 | 463.2758 | 0.12899 | 0.94341 | 2.1093 | 2.0595 | 305 | 76.17 | 305 | 76.17 | 13.1285 | 4.8676 | 8.2609 |  | 0.37076 |  |  |  | 52.6432 | 18.5737 | 5.8202 | 0 | [10 empty] | 0.11651 | [13 empty] | -50 | -50
|  | 62 | 0.31 |  | 4.65 | 13 | 7.66 | 20.66 | 0.37076 | 8.921 | 4.65 | 0.59473 | 15 |  | 51.5314 | 15 | 2.1439 | 4.9474 | 8.3964 | 195.9326 | 74.9414 | 0.82 | 3.2115 | 0.12899 | 3.2115 | 470.8705 | 0.12899 | 0.95111 | 2.1439 | 2.0826 | 310 | 74.9414 | 310 | 74.9414 | 13.3438 | 4.9474 | 8.3964 |  | 0.37076 |  |  |  | 52.6432 | 19.1725 | 6.0126 | 0 | [10 empty] | 0.11842 | [13 empty] | -50 | -50
|  | 63 | 0.315 |  | 4.725 | 13 | 7.66 | 20.66 | 0.37076 | 8.921 | 4.725 | 0.59473 | 15 |  | 50.3072 | 15 | 2.1784 | 5.0272 | 8.5318 | 195.9326 | 73.7519 | 0.82 | 3.2115 | 0.12899 | 3.2115 | 478.4652 | 0.12899 | 0.95875 | 2.1784 | 2.1056 | 315 | 73.7519 | 315 | 73.7519 | 13.559 | 5.0272 | 8.5318 |  | 0.37076 |  |  |  | 52.6432 | 19.7807 | 6.2082 | 0 | [10 empty] | 0.12033 | [13 empty] | -50 | -50
|  | 64 | 0.32 |  | 4.8 | 13 | 7.66 | 20.66 | 0.37076 | 8.921 | 4.8 | 0.59473 | 15 |  | 49.1214 | 15 | 2.213 | 5.107 | 8.6672 | 195.9326 | 72.5995 | 0.82 | 3.2115 | 0.12899 | 3.2115 | 486.0599 | 0.12899 | 0.96633 | 2.213 | 2.1287 | 320 | 72.5995 | 320 | 72.5995 | 13.7742 | 5.107 | 8.6672 |  | 0.37076 |  |  |  | 52.6432 | 20.3984 | 6.4068 | 0 | [10 empty] | 0.12224 | [13 empty] | -50 | -50
|  | 65 | 0.325 |  | 4.875 | 13 | 7.66 | 20.66 | 0.37076 | 8.921 | 4.875 | 0.59473 | 15 |  | 47.9723 | 15 | 2.2476 | 5.1868 | 8.8026 | 195.9326 | 71.4826 | 0.82 | 3.2115 | 0.12899 | 3.2115 | 493.6546 | 0.12899 | 0.97385 | 2.2476 | 2.1517 | 325 | 71.4826 | 325 | 71.4826 | 13.9894 | 5.1868 | 8.8026 |  | 0.37076 |  |  |  | 52.6432 | 21.0256 | 6.6086 | 0 | [10 empty] | 0.12415 | [13 empty] | -50 | -50
|  | 66 | 0.33 |  | 4.95 | 13 | 7.66 | 20.66 | 0.37076 | 8.921 | 4.95 | 0.59473 | 15 |  | 46.8582 | 15 | 2.2822 | 5.2666 | 8.9381 | 195.9326 | 70.3995 | 0.82 | 3.2115 | 0.12899 | 3.2115 | 501.2493 | 0.12899 | 0.98131 | 2.2822 | 2.1748 | 330 | 70.3995 | 330 | 70.3995 | 14.2046 | 5.2666 | 8.9381 |  | 0.37076 |  |  |  | 52.6432 | 21.6622 | 6.8135 | 0 | [10 empty] | 0.12606 | [13 empty] | -50 | -50
|  | 67 | 0.335 |  | 5.025 | 13 | 7.66 | 20.66 | 0.37076 | 8.921 | 5.025 | 0.59473 | 15 |  | 45.7775 | 15 | 2.3168 | 5.3464 | 9.0735 | 195.9326 | 69.3488 | 0.82 | 3.2115 | 0.12899 | 3.2115 | 508.8439 | 0.12899 | 0.98872 | 2.3168 | 2.1978 | 335 | 69.3488 | 335 | 69.3488 | 14.4199 | 5.3464 | 9.0735 |  | 0.37076 |  |  |  | 52.6432 | 22.3084 | 7.0215 | 0 | [10 empty] | 0.12797 | [13 empty] | -50 | -50
|  | 68 | 0.34 |  | 5.1 | 13 | 7.66 | 20.66 | 0.37076 | 8.921 | 5.1 | 0.59473 | 15 |  | 44.7288 | 15 | 2.3513 | 5.4262 | 9.2089 | 195.9326 | 68.3289 | 0.82 | 3.2115 | 0.12899 | 3.2115 | 516.4386 | 0.12899 | 0.99607 | 2.3513 | 2.2209 | 340 | 68.3289 | 340 | 68.3289 | 14.6351 | 5.4262 | 9.2089 |  | 0.37076 |  |  |  | 52.6432 | 22.9641 | 7.2327 | 0 | [10 empty] | 0.12988 | [13 empty] | -50 | -50
|  | 69 | 0.345 |  | 5.175 | 13 | 7.66 | 20.66 | 0.37076 | 8.921 | 5.175 | 0.59473 | 15 |  | 43.7107 | 15 | 2.3859 | 5.506 | 9.3443 | 195.9326 | 67.3387 | 0.82 | 3.2115 | 0.12899 | 3.2115 | 524.0333 | 0.12899 | 1.0034 | 2.3859 | 2.2439 | 345 | 67.3387 | 345 | 67.3387 | 14.8503 | 5.506 | 9.3443 |  | 0.37076 |  |  |  | 52.6432 | 23.6293 | 7.447 | 0 | [10 empty] | 0.13179 | [13 empty] | -50 | -50
|  | 70 | 0.35 |  | 5.25 | 13 | 7.66 | 20.66 | 0.37076 | 8.921 | 5.25 | 0.59473 | 15 |  | 42.7219 | 15 | 2.4205 | 5.5858 | 9.4798 | 195.9326 | 66.3767 | 0.82 | 3.2115 | 0.12899 | 3.2115 | 531.628 | 0.12899 | 1.0106 | 2.4205 | 2.267 | 350 | 66.3767 | 350 | 66.3767 | 15.0655 | 5.5858 | 9.4798 |  | 0.37076 |  |  |  | 52.6432 | 24.3039 | 7.6644 | 0 | [10 empty] | 0.1337 | [13 empty] | -50 | -50
|  | 71 | 0.355 |  | 5.325 | 13 | 7.66 | 20.66 | 0.37076 | 8.921 | 5.325 | 0.59473 | 15 |  | 41.7611 | 15 | 2.4551 | 5.6656 | 9.6152 | 195.9326 | 65.4418 | 0.82 | 3.2115 | 0.12899 | 3.2115 | 539.2227 | 0.12899 | 1.0178 | 2.4551 | 2.2901 | 355 | 65.4418 | 355 | 65.4418 | 15.2808 | 5.6656 | 9.6152 |  | 0.37076 |  |  |  | 52.6432 | 24.988 | 7.8849 | 0 | [10 empty] | 0.13561 | [13 empty] | -50 | -50
|  | 72 | 0.36 |  | 5.4 | 13 | 7.66 | 20.66 | 0.37076 | 8.921 | 5.4 | 0.59473 | 15 |  | 40.8272 | 15 | 2.4897 | 5.7454 | 9.7506 | 195.9326 | 64.5329 | 0.82 | 3.2115 | 0.12899 | 3.2115 | 546.8174 | 0.12899 | 1.0249 | 2.4897 | 2.3131 | 360 | 64.5329 | 360 | 64.5329 | 15.496 | 5.7454 | 9.7506 |  | 0.37076 |  |  |  | 52.6432 | 25.6817 | 8.1086 | 0 | [10 empty] | 0.13752 | [13 empty] | -50 | -50
|  | 73 | 0.365 |  | 5.475 | 13 | 7.66 | 20.66 | 0.37076 | 8.921 | 5.475 | 0.59473 | 15 |  | 39.9191 | 15 | 2.5242 | 5.8252 | 9.886 | 195.9326 | 63.6489 | 0.82 | 3.2115 | 0.12899 | 3.2115 | 554.4121 | 0.12899 | 1.032 | 2.5242 | 2.3362 | 365 | 63.6489 | 365 | 63.6489 | 15.7112 | 5.8252 | 9.886 |  | 0.37076 |  |  |  | 52.6432 | 26.3848 | 8.3354 | 0 | [10 empty] | 0.13943 | [13 empty] | -50 | -50
|  | 74 | 0.37 |  | 5.55 | 13 | 7.66 | 20.66 | 0.37076 | 8.921 | 5.55 | 0.59473 | 15 |  | 39.0357 | 15 | 2.5588 | 5.905 | 10.0215 | 195.9326 | 62.7888 | 0.82 | 3.2115 | 0.12899 | 3.2115 | 562.0067 | 0.12899 | 1.0391 | 2.5588 | 2.3592 | 370 | 62.7888 | 370 | 62.7888 | 15.9264 | 5.905 | 10.0215 |  | 0.37076 |  |  |  | 52.6432 | 27.0974 | 8.5654 | 0 | [10 empty] | 0.14134 | [13 empty] | -50 | -50
|  | 75 | 0.375 |  | 5.625 | 13 | 7.66 | 20.66 | 0.37076 | 8.921 | 5.625 | 0.59473 | 15 |  | 38.1761 | 15 | 2.5934 | 5.9848 | 10.1569 | 195.9326 | 61.9516 | 0.82 | 3.2115 | 0.12899 | 3.2115 | 569.6014 | 0.12899 | 1.0461 | 2.5934 | 2.3823 | 375 | 61.9516 | 375 | 61.9516 | 16.1416 | 5.9848 | 10.1569 |  | 0.37076 |  |  |  | 52.6432 | 27.8195 | 8.7984 | 0 | [10 empty] | 0.14325 | [13 empty] | -50 | -50
|  | 76 | 0.38 |  | 5.7 | 13 | 7.66 | 20.66 | 0.37076 | 8.921 | 5.7 | 0.59473 | 15 |  | 37.3393 | 15 | 2.628 | 6.0645 | 10.2923 | 195.9326 | 61.1364 | 0.82 | 3.2115 | 0.12899 | 3.2115 | 577.1961 | 0.12899 | 1.053 | 2.628 | 2.4053 | 380 | 61.1364 | 380 | 61.1364 | 16.3569 | 6.0645 | 10.2923 |  | 0.37076 |  |  |  | 52.6432 | 28.5511 | 9.0346 | 0 | [10 empty] | 0.14516 | [13 empty] | -50 | -50
|  | 77 | 0.385 |  | 5.775 | 13 | 7.66 | 20.66 | 0.37076 | 8.921 | 5.775 | 0.59473 | 15 |  | 36.5245 | 15 | 2.6625 | 6.1443 | 10.4277 | 195.9326 | 60.3424 | 0.82 | 3.2115 | 0.12899 | 3.2115 | 584.7908 | 0.12899 | 1.0599 | 2.6625 | 2.4284 | 385 | 60.3424 | 385 | 60.3424 | 16.5721 | 6.1443 | 10.4277 |  | 0.37076 |  |  |  | 52.6432 | 29.2922 | 9.2739 | 0 | [10 empty] | 0.14707 | [13 empty] | -50 | -50
|  | 78 | 0.39 |  | 5.85 | 13 | 7.66 | 20.66 | 0.37076 | 8.921 | 5.85 | 0.59473 | 15 |  | 35.7308 | 15 | 2.6971 | 6.2241 | 10.5632 | 195.9326 | 59.5688 | 0.82 | 3.2115 | 0.12899 | 3.2115 | 592.3855 | 0.12899 | 1.0668 | 2.6971 | 2.4514 | 390 | 59.5688 | 390 | 59.5688 | 16.7873 | 6.2241 | 10.5632 |  | 0.37076 |  |  |  | 52.6432 | 30.0428 | 9.5164 | 0 | [10 empty] | 0.14898 | [13 empty] | -50 | -50
|  | 79 | 0.395 |  | 5.925 | 13 | 7.66 | 20.66 | 0.37076 | 8.921 | 5.925 | 0.59473 | 15 |  | 34.9574 | 15 | 2.7317 | 6.3039 | 10.6986 | 195.9326 | 58.8148 | 0.82 | 3.2115 | 0.12899 | 3.2115 | 599.9802 | 0.12899 | 1.0736 | 2.7317 | 2.4745 | 395 | 58.8148 | 395 | 58.8148 | 17.0025 | 6.3039 | 10.6986 |  | 0.37076 |  |  |  | 52.6432 | 30.8029 | 9.7619 | 0 | [10 empty] | 0.15089 | [13 empty] | -50 | -50
|  | 80 | 0.4 |  | 6 | 13 | 7.66 | 20.66 | 0.37076 | 8.921 | 6 | 0.59473 | 15 |  | 34.2035 | 15 | 2.7663 | 6.3837 | 10.834 | 195.9326 | 58.0796 | 0.82 | 3.2115 | 0.12899 | 3.2115 | 607.5749 | 0.12899 | 1.0804 | 2.7663 | 2.4975 | 400 | 58.0796 | 400 | 58.0796 | 17.2177 | 6.3837 | 10.834 |  | 0.37076 |  |  |  | 52.6432 | 31.5724 | 10.0106 | 0 | [10 empty] | 0.1528 | [13 empty] | -50 | -50
|  | 81 | 0.405 |  | 6.075 | 13 | 7.66 | 20.66 | 0.37076 | 8.921 | 6.075 | 0.59473 | 15 |  | 33.4685 | 15 | 2.8009 | 6.4635 | 10.9694 | 195.9326 | 57.3626 | 0.82 | 3.2115 | 0.12899 | 3.2115 | 615.1695 | 0.12899 | 1.0871 | 2.8009 | 2.5206 | 405 | 57.3626 | 405 | 57.3626 | 17.433 | 6.4635 | 10.9694 |  | 0.37076 |  |  |  | 52.6432 | 32.3515 | 10.2625 | 0 | [10 empty] | 0.15471 | [13 empty] | -50 | -50
|  | 82 | 0.41 |  | 6.15 | 13 | 7.66 | 20.66 | 0.37076 | 8.921 | 6.15 | 0.59473 | 15 |  | 32.7516 | 15 | 2.8354 | 6.5433 | 11.1049 | 195.9326 | 56.663 | 0.82 | 3.2115 | 0.12899 | 3.2115 | 622.7642 | 0.12899 | 1.0938 | 2.8354 | 2.5436 | 410 | 56.663 | 410 | 56.663 | 17.6482 | 6.5433 | 11.1049 |  | 0.37076 |  |  |  | 52.6432 | 33.1401 | 10.5174 | 0 | [10 empty] | 0.15662 | [13 empty] | -50 | -50
|  | 83 | 0.415 |  | 6.225 | 13 | 7.66 | 20.66 | 0.37076 | 8.921 | 6.225 | 0.59473 | 15 |  | 32.0522 | 15 | 2.87 | 6.6231 | 11.2403 | 195.9326 | 55.9803 | 0.82 | 3.2115 | 0.12899 | 3.2115 | 630.3589 | 0.12899 | 1.1005 | 2.87 | 2.5667 | 415 | 55.9803 | 415 | 55.9803 | 17.8634 | 6.6231 | 11.2403 |  | 0.37076 |  |  |  | 52.6432 | 33.9381 | 10.7755 | 0 | [10 empty] | 0.15853 | [13 empty] | -50 | -50
|  | 84 | 0.42 |  | 6.3 | 13 | 7.66 | 20.66 | 0.37076 | 8.921 | 6.3 | 0.59473 | 15 |  | 31.3697 | 15 | 2.9046 | 6.7029 | 11.3757 | 195.9326 | 55.3139 | 0.82 | 3.2115 | 0.12899 | 3.2115 | 637.9536 | 0.12899 | 1.1071 | 2.9046 | 2.5897 | 420 | 55.3139 | 420 | 55.3139 | 18.0786 | 6.7029 | 11.3757 |  | 0.37076 |  |  |  | 52.6432 | 34.7456 | 11.0367 | 0 | [10 empty] | 0.16044 | [13 empty] | -50 | -50
|  | 85 | 0.425 |  | 6.375 | 13 | 7.66 | 20.66 | 0.37076 | 8.921 | 6.375 | 0.59473 | 15 |  | 30.7035 | 15 | 2.9392 | 6.7827 | 11.5111 | 195.9326 | 54.6632 | 0.82 | 3.2115 | 0.12899 | 3.2115 | 645.5483 | 0.12899 | 1.1136 | 2.9392 | 2.6128 | 425 | 54.6632 | 425 | 54.6632 | 18.2939 | 6.7827 | 11.5111 |  | 0.37076 |  |  |  | 52.6432 | 35.5626 | 11.3011 | 0 | [10 empty] | 0.16235 | [13 empty] | -50 | -50
|  | 86 | 0.43 |  | 6.45 | 13 | 7.66 | 20.66 | 0.37076 | 8.921 | 6.45 | 0.59473 | 15 |  | 30.053 | 15 | 2.9738 | 6.8625 | 11.6466 | 195.9326 | 54.0275 | 0.82 | 3.2115 | 0.12899 | 3.2115 | 653.143 | 0.12899 | 1.1202 | 2.9738 | 2.6358 | 430 | 54.0275 | 430 | 54.0275 | 18.5091 | 6.8625 | 11.6466 |  | 0.37076 |  |  |  | 52.6432 | 36.3892 | 11.5685 | 0 | [10 empty] | 0.16426 | [13 empty] | -50 | -50
|  | 87 | 0.435 |  | 6.525 | 13 | 7.66 | 20.66 | 0.37076 | 8.921 | 6.525 | 0.59473 | 15 |  | 29.4177 | 15 | 3.0083 | 6.9423 | 11.782 | 195.9326 | 53.4065 | 0.82 | 3.2115 | 0.12899 | 3.2115 | 660.7377 | 0.12899 | 1.1267 | 3.0083 | 2.6589 | 435 | 53.4065 | 435 | 53.4065 | 18.7243 | 6.9423 | 11.782 |  | 0.37076 |  |  |  | 52.6432 | 37.2252 | 11.8391 | 0 | [10 empty] | 0.16617 | [13 empty] | -50 | -50
|  | 88 | 0.44 |  | 6.6 | 13 | 7.66 | 20.66 | 0.37076 | 8.921 | 6.6 | 0.59473 | 15 |  | 28.7971 | 15 | 3.0429 | 7.0221 | 11.9174 | 195.9326 | 52.7996 | 0.82 | 3.2115 | 0.12899 | 3.2115 | 668.3323 | 0.12899 | 1.1331 | 3.0429 | 2.6819 | 440 | 52.7996 | 440 | 52.7996 | 18.9395 | 7.0221 | 11.9174 |  | 0.37076 |  |  |  | 52.6432 | 38.0707 | 12.1129 | 0 | [10 empty] | 0.16808 | [13 empty] | -50 | -50
|  | 89 | 0.445 |  | 6.675 | 13 | 7.66 | 20.66 | 0.37076 | 8.921 | 6.675 | 0.59473 | 15 |  | 28.1907 | 15 | 3.0775 | 7.1019 | 12.0528 | 195.9326 | 52.2064 | 0.82 | 3.2115 | 0.12899 | 3.2115 | 675.927 | 0.12899 | 1.1395 | 3.0775 | 2.705 | 445 | 52.2064 | 445 | 52.2064 | 19.1547 | 7.1019 | 12.0528 |  | 0.37076 |  |  |  | 52.6432 | 38.9256 | 12.3897 | 0 | [10 empty] | 0.16999 | [13 empty] | -50 | -50
|  | 90 | 0.45 |  | 6.75 | 13 | 7.66 | 20.66 | 0.37076 | 8.921 | 6.75 | 0.59473 | 15 |  | 27.598 | 15 | 3.1121 | 7.1817 | 12.1883 | 195.9326 | 51.6263 | 0.82 | 3.2115 | 0.12899 | 3.2115 | 683.5217 | 0.12899 | 1.1459 | 3.1121 | 2.728 | 450 | 51.6263 | 450 | 51.6263 | 19.37 | 7.1817 | 12.1883 |  | 0.37076 |  |  |  | 52.6432 | 39.7901 | 12.6697 | 0 | [10 empty] | 0.1719 | [13 empty] | -50 | -50
|  | 91 | 0.455 |  | 6.825 | 13 | 7.66 | 20.66 | 0.37076 | 8.921 | 6.825 | 0.59473 | 15 |  | 27.0186 | 15 | 3.1466 | 7.2615 | 12.3237 | 195.9326 | 51.059 | 0.82 | 3.2115 | 0.12899 | 3.2115 | 691.1164 | 0.12899 | 1.1523 | 3.1466 | 2.7511 | 455 | 51.059 | 455 | 51.059 | 19.5852 | 7.2615 | 12.3237 |  | 0.37076 |  |  |  | 52.6432 | 40.6641 | 12.9528 | 0 | [10 empty] | 0.17381 | [13 empty] | -50 | -50
|  | 92 | 0.46 |  | 6.9 | 13 | 7.66 | 20.66 | 0.37076 | 8.921 | 6.9 | 0.59473 | 15 |  | 26.4521 | 15 | 3.1812 | 7.3413 | 12.4591 | 195.9326 | 50.504 | 0.82 | 3.2115 | 0.12899 | 3.2115 | 698.7111 | 0.12899 | 1.1586 | 3.1812 | 2.7742 | 460 | 50.504 | 460 | 50.504 | 19.8004 | 7.3413 | 12.4591 |  | 0.37076 |  |  |  | 52.6432 | 41.5476 | 13.2391 | 0 | [10 empty] | 0.17572 | [13 empty] | -50 | -50
|  | 93 | 0.465 |  | 6.975 | 13 | 7.66 | 20.66 | 0.37076 | 8.921 | 6.975 | 0.59473 | 15 |  | 25.898 | 15 | 3.2158 | 7.4211 | 12.5945 | 195.9326 | 49.9609 | 0.82 | 3.2115 | 0.12899 | 3.2115 | 706.3058 | 0.12899 | 1.1649 | 3.2158 | 2.7972 | 465 | 49.9609 | 465 | 49.9609 | 20.0156 | 7.4211 | 12.5945 |  | 0.37076 |  |  |  | 52.6432 | 42.4405 | 13.5284 | 0 | [10 empty] | 0.17763 | [13 empty] | -50 | -50
|  | 94 | 0.47 |  | 7.05 | 13 | 7.66 | 20.66 | 0.37076 | 8.921 | 7.05 | 0.59473 | 15 |  | 25.356 | 15 | 3.2504 | 7.5009 | 12.73 | 195.9326 | 49.4294 | 0.82 | 3.2115 | 0.12899 | 3.2115 | 713.9005 | 0.12899 | 1.1711 | 3.2504 | 2.8203 | 470 | 49.4294 | 470 | 49.4294 | 20.2309 | 7.5009 | 12.73 |  | 0.37076 |  |  |  | 52.6432 | 43.343 | 13.8209 | 0 | [10 empty] | 0.17954 | [13 empty] | -50 | -50
|  | 95 | 0.475 |  | 7.125 | 13 | 7.66 | 20.66 | 0.37076 | 8.921 | 7.125 | 0.59473 | 15 |  | 24.8256 | 15 | 3.285 | 7.5807 | 12.8654 | 195.9326 | 48.9091 | 0.82 | 3.2115 | 0.12899 | 3.2115 | 721.4951 | 0.12899 | 1.1773 | 3.285 | 2.8433 | 475 | 48.9091 | 475 | 48.9091 | 20.4461 | 7.5807 | 12.8654 |  | 0.37076 |  |  |  | 52.6432 | 44.2549 | 14.1166 | 0 | [10 empty] | 0.18145 | [13 empty] | -50 | -50
|  | 96 | 0.48 |  | 7.2 | 13 | 7.66 | 20.66 | 0.37076 | 8.921 | 7.2 | 0.59473 | 15 |  | 24.3066 | 15 | 3.3195 | 7.6605 | 13.0008 | 195.9326 | 48.3997 | 0.82 | 3.2115 | 0.12899 | 3.2115 | 729.0898 | 0.12899 | 1.1835 | 3.3195 | 2.8664 | 480 | 48.3997 | 480 | 48.3997 | 20.6613 | 7.6605 | 13.0008 |  | 0.37076 |  |  |  | 52.6432 | 45.1763 | 14.4153 | 0 | [10 empty] | 0.18336 | [13 empty] | -50 | -50
|  | 97 | 0.485 |  | 7.275 | 13 | 7.66 | 20.66 | 0.37076 | 8.921 | 7.275 | 0.59473 | 15 |  | 23.7986 | 15 | 3.3541 | 7.7403 | 13.1362 | 195.9326 | 47.9007 | 0.82 | 3.2115 | 0.12899 | 3.2115 | 736.6845 | 0.12899 | 1.1897 | 3.3541 | 2.8894 | 485 | 47.9007 | 485 | 47.9007 | 20.8765 | 7.7403 | 13.1362 |  | 0.37076 |  |  |  | 52.6432 | 46.1072 | 14.7172 | 0 | [10 empty] | 0.18527 | [13 empty] | -50 | -50
|  | 98 | 0.49 |  | 7.35 | 13 | 7.66 | 20.66 | 0.37076 | 8.921 | 7.35 | 0.59473 | 15 |  | 23.3012 | 15 | 3.3887 | 7.8201 | 13.2717 | 195.9326 | 47.4119 | 0.82 | 3.2115 | 0.12899 | 3.2115 | 744.2792 | 0.12899 | 1.1958 | 3.3887 | 2.9125 | 490 | 47.4119 | 490 | 47.4119 | 21.0917 | 7.8201 | 13.2717 |  | 0.37076 |  |  |  | 52.6432 | 47.0477 | 15.0222 | 0 | [10 empty] | 0.18718 | [13 empty] | -50 | -50
|  | 99 | 0.495 |  | 7.425 | 13 | 7.66 | 20.66 | 0.37076 | 8.921 | 7.425 | 0.59473 | 15 |  | 22.8142 | 15 | 3.4233 | 7.8999 | 13.4071 | 195.9326 | 46.933 | 0.82 | 3.2115 | 0.12899 | 3.2115 | 751.8739 | 0.12899 | 1.2019 | 3.4233 | 2.9355 | 495 | 46.933 | 495 | 46.933 | 21.307 | 7.8999 | 13.4071 |  | 0.37076 |  |  |  | 52.6432 | 47.9976 | 15.3304 | 0 | [10 empty] | 0.18909 | [13 empty] | -50 | -50
|  | 100 | 0.5 |  | 7.5 | 13 | 7.66 | 20.66 | 0.37076 | 8.921 | 7.5 | 0.59473 | 15 |  | 22.3372 | 15 | 3.4579 | 7.9797 | 13.5425 | 195.9326 | 46.4637 | 0.82 | 3.2115 | 0.12899 | 3.2115 | 759.4686 | 0.12899 | 1.2079 | 3.4579 | 2.9586 | 500 | 46.4637 | 500 | 46.4637 | 21.5222 | 7.9797 | 13.5425 |  | 0.37076 |  |  |  | 52.6432 | 48.9569 | 15.6416 | 0 | [10 empty] | 0.191 | [13 empty] | -50 | -50
Rev A2
Customer Min Load
|  |  | Iout_min | Po-min | [39 empty] | Po_min | Min On time | Min Freq | Required Po_min
|  |  | 0.005 | 0.075 | [39 empty] | 0.075 | 2.2e-07
Required min load
|  |  | Ton Min | Vin_max | Fsw_min | Lmin
|  |  | 2e-07 | 13 | 15000 | 2.7e-05
Po_cal
0.0018778
Do you need a Dummy Load
|  |  |  | No | -3392.4366

## Calculations - Dual (hidden)
Calculations are performed at Vin(nom), Vin(min) and Vin(max) below
150
|  | Voltages | [8 empty] | Miscellaneous | [23 empty] | On/Off Times and Eff Duty Cycle | [5 empty] | Cin / Cout |  |  |  | RMS Currents |  |  | IC Loss | [7 empty] | Flyback Diode Loss |  |  |  |  | Transformer Loss
|  | Step | Iout1 (A) | Iout2 (A) | Pout1 (W) | Pout2 (W) | Vin (V) | Vout1-Reflected (V) | Vsw-max (V) |  | Duty Cycle | Pout1-max (W) | Pout2-max (W) | Iout1-max (A) | Iout2-max (A) | Vout1-actual (V) | Isw (A) | Ton-BCM (µs) | Toff-BCM (µs) | Fsw-max-BCM (kHz) | Fsw-BCM (kHz) | Ipri-min-BCM (A) | Toff-min-BCM (µs) | Iout1-min-BCM (A) | Toff-FFB (µs) | Fsw-FFB (kHz) | Iout1-max-FFB (A) | Ipri-DCM (A) | Ipri (A) | COMP (V) | Iout (mA) | Fsw (kHz) | Iout (mA) | Fsw (kHz) | Tsw (µs) | Ton (µs) | Toff (µs) | Duty Cycle | Cout1 (µF) for 1% ripple | Output #1 Pk-Pk Ripple (mV) | Cout2 (µF) for 1% ripple | Output #2 Pk-Pk Ripple (mV) | Cin (µF) for 5% ripple | Input Pk-Pk Ripple (mV) | Ipri-rms (A) | Isec1-rms (A) | Isec2-rms (A) | P-FET-Cond (W) | P-FET-Sw (W) | P-FET-Qg (W) | P-FET-Coss (W) | P-IQ (W) | P-LDO (W) | P-IC-Total (W) | P-IC-Total (mW) | P-Diode1-Cond (W) | P-Diode2-Cond (W) | P-Diode-Leak (W) | P-Diode-Snubber (W) | P-Diode-Total (mW) | PCu-pri (W) | PCu-sec1 (W) | PCu-sec2 (W) | Core Loss (W) | P-trans (W) | P-trans-No-TC (W) | P-LeakL-Clamp/Snub (W) | P-Trans-Total (W) | P-Loss-Total (W) | Pout (W) | Efficiency | Efficiency (%) | Iout1 (%) | Check Iout-max
|  | 0.1 | 1e-09 | 1e-09 | 1.5e-08 | 1.6e-08 | 11.1 | 7.66 | 18.76 |  | 0.40832 | 8.3621 | 1.7839 | 0.55747 | 0.52263 | 15 | 1.52e-08 | 4.108e-08 | 5.9528e-08 | 184.24 | 350 | 0.82 | 3.2115 | 0.1213 | 3.2115 | 10 | 0.1213 | 7.6842e-05 | 0.82 | 1.0057 | 1e-06 | 10 | 1e-06 | 10 | 100 | 2.2162 | 97.7838 | 0.022162 | 37.7684 | 3e-09 | 1.5068 | 2e-09 | 5.4673e-07 | 3.0353e-05 | 0.070479 | 0.23408 | 0.046876 | 0.0005464 | 0.00076916 | 0.0005 | 0.00079186 | 0.003219 | 6.1e-07 | 0.0059014 | 5.9014 | 0.0083721 | 0.00033576 |  |  | 8.7079 | 0.00049673 | 0.0016437 | 0.00010987 | 0 | 0.0025208 | 0.0022503 | 0.0003362 | 2.857 | 0.017466 | 3.1e-08 | 1.7748e-06 | 0.00017748 | 0 | -50 | -50
|  | 1 | 0.005 | 0.001 | 0.075 | 0.016 | 11.1 | 7.66 | 18.76 |  | 0.40832 | 6.8918 | 1.7839 | 0.45946 | 0.43074 | 15 | 0.044618 | 0.12059 | 0.17474 | 184.24 | 350 | 0.82 | 3.2115 | 0.1213 | 3.2115 | 10 | 0.1213 | 0.13166 | 0.82 | 1.0057 | 5 | 10 | 5 | 10 | 100 | 2.2162 | 97.7838 | 0.022162 | 37.7684 | 0.020665 | 1.5068 | 0.0030958 | 1.6049 | 89.0996 | 0.070479 | 0.23408 | 0.046876 | 0.0005464 | 0.00076916 | 0.0005 | 0.00079186 | 0.003219 | 6.1e-07 | 0.0059014 | 5.9014 | 0.010282 | 0.00071776 |  |  | 10.9999 | 0.00049673 | 0.0016437 | 0.00010987 | 0 | 0.0025208 | 0.0022503 | 0.0003362 | 2.857 | 0.019758 | 0.091 | 0.82161 | 82.1609 | 1 | -50 | -50
|  | 2 | 0.01 | 0.002 | 0.15 | 0.032 | 11.1 | 7.66 | 18.76 |  | 0.40832 | 6.8918 | 1.7839 | 0.45946 | 0.43074 | 15 | 0.089236 | 0.24118 | 0.34949 | 184.24 | 350 | 0.82 | 3.2115 | 0.1213 | 3.2115 | 15.1894 | 0.1213 | 0.18619 | 0.82 | 1.0087 | 10 | 15.1894 | 10 | 15.1894 | 65.8355 | 2.2162 | 63.6193 | 0.033663 | 37.7684 | 0.052661 | 1.5068 | 0.0083834 | 2.0883 | 115.9577 | 0.086862 | 0.2327 | 0.0466 | 0.00082995 | 0.0011683 | 0.00075947 | 0.0012028 | 0.003219 | 9.2655e-07 | 0.0072936 | 7.2936 | 0.012094 | 0.0010958 |  |  | 13.1895 | 0.0007545 | 0.0016244 | 0.00010858 | 0 | 0.0027865 | 0.0024875 | 0.00051067 | 3.2972 | 0.02378 | 0.182 | 0.88444 | 88.4438 | 2 | -50 | -50
|  | 3 | 0.015 | 0.003 | 0.225 | 0.048 | 11.1 | 7.66 | 18.76 |  | 0.40832 | 6.8918 | 1.7839 | 0.45946 | 0.43074 | 15 | 0.13385 | 0.36177 | 0.52423 | 184.24 | 350 | 0.82 | 3.2115 | 0.1213 | 3.2115 | 22.7841 | 0.1213 | 0.22804 | 0.82 | 1.013 | 15 | 22.7841 | 15 | 22.7841 | 43.8903 | 2.2162 | 41.6741 | 0.050494 | 37.7684 | 0.095987 | 1.5068 | 0.015863 | 2.052 | 113.9662 | 0.10638 | 0.23066 | 0.046192 | 0.0012449 | 0.0017525 | 0.0011392 | 0.0018042 | 0.003219 | 1.3898e-06 | 0.0093314 | 9.3314 | 0.01386 | 0.001472 |  |  | 15.3316 | 0.0011317 | 0.0015961 | 0.00010669 | 0 | 0.0031754 | 0.0028346 | 0.000766 | 3.9414 | 0.028604 | 0.273 | 0.90516 | 90.5159 | 3 | -50 | -50
|  | 4 | 0.02 | 0.004 | 0.3 | 0.064 | 11.1 | 7.66 | 18.76 |  | 0.40832 | 6.8918 | 1.7839 | 0.45946 | 0.43074 | 15 | 0.17847 | 0.48236 | 0.69898 | 184.24 | 350 | 0.82 | 3.2115 | 0.1213 | 3.2115 | 30.3787 | 0.1213 | 0.26331 | 0.82 | 1.0174 | 20 | 30.3787 | 20 | 30.3787 | 32.9178 | 2.2162 | 30.7015 | 0.067326 | 37.7684 | 0.15064 | 1.5068 | 0.025534 | 2.0156 | 111.9748 | 0.12284 | 0.22861 | 0.045781 | 0.0016599 | 0.0023366 | 0.0015189 | 0.0024056 | 0.003219 | 1.8531e-06 | 0.011369 | 11.3694 | 0.015625 | 0.0018483 |  |  | 17.4737 | 0.001509 | 0.0015678 | 0.0001048 | 0 | 0.0035643 | 0.0031816 | 0.0010213 | 4.5857 | 0.033429 | 0.364 | 0.91589 | 91.5887 | 4 | -50 | -50
|  | 5 | 0.025 | 0.005 | 0.375 | 0.08 | 11.1 | 7.66 | 18.76 |  | 0.40832 | 6.8918 | 1.7839 | 0.45946 | 0.43074 | 15 | 0.22309 | 0.60295 | 0.87372 | 184.24 | 350 | 0.82 | 3.2115 | 0.1213 | 3.2115 | 37.9734 | 0.1213 | 0.29439 | 0.82 | 1.0217 | 25 | 37.9734 | 25 | 37.9734 | 26.3342 | 2.2162 | 24.118 | 0.084157 | 37.7684 | 0.21663 | 1.5068 | 0.037396 | 1.9792 | 109.9833 | 0.13734 | 0.22653 | 0.045366 | 0.0020749 | 0.0029208 | 0.0018987 | 0.003007 | 0.003219 | 2.3164e-06 | 0.013408 | 13.4078 | 0.017391 | 0.0022245 |  |  | 19.6158 | 0.0018862 | 0.0015395 | 0.0001029 | 0 | 0.0039532 | 0.0035287 | 0.0012767 | 5.2299 | 0.038254 | 0.455 | 0.92245 | 92.2446 | 5 | -50 | -50
|  | 6 | 0.03 | 0.006 | 0.45 | 0.096 | 11.1 | 7.66 | 18.76 |  | 0.40832 | 6.8918 | 1.7839 | 0.45946 | 0.43074 | 15 | 0.26771 | 0.72353 | 1.0485 | 184.24 | 350 | 0.82 | 3.2115 | 0.1213 | 3.2115 | 45.5681 | 0.1213 | 0.32249 | 0.82 | 1.026 | 30 | 45.5681 | 30 | 45.5681 | 21.9452 | 2.2162 | 19.729 | 0.10099 | 37.7684 | 0.29395 | 1.5068 | 0.051451 | 1.9428 | 107.9919 | 0.15045 | 0.22444 | 0.044947 | 0.0024898 | 0.0035049 | 0.0022784 | 0.0036084 | 0.003219 | 2.7797e-06 | 0.015447 | 15.4465 | 0.019157 | 0.0026007 |  |  | 21.7579 | 0.0022635 | 0.0015112 | 0.00010101 | 0 | 0.0043422 | 0.0038757 | 0.001532 | 5.8742 | 0.043079 | 0.546 | 0.92687 | 92.6871 | 6 | -50 | -50
|  | 7 | 0.035 | 0.007 | 0.525 | 0.112 | 11.1 | 7.66 | 18.76 |  | 0.40832 | 6.8918 | 1.7839 | 0.45946 | 0.43074 | 15 | 0.31233 | 0.84412 | 1.2232 | 184.24 | 350 | 0.82 | 3.2115 | 0.1213 | 3.2115 | 53.1628 | 0.1213 | 0.34833 | 0.82 | 1.0304 | 35 | 53.1628 | 35 | 53.1628 | 18.8101 | 2.2162 | 16.5939 | 0.11782 | 37.7684 | 0.3826 | 1.5068 | 0.067697 | 1.9065 | 106.0004 | 0.1625 | 0.22233 | 0.044525 | 0.0029048 | 0.0040891 | 0.0026581 | 0.0042097 | 0.003219 | 3.2429e-06 | 0.017486 | 17.4855 | 0.020923 | 0.0029769 |  |  | 23.9 | 0.0026407 | 0.0014829 | 9.9122e-05 | 0 | 0.0047311 | 0.0042228 | 0.0017873 | 6.5185 | 0.047904 | 0.637 | 0.93006 | 93.0057 | 7 | -50 | -50
|  | 8 | 0.04 | 0.008 | 0.6 | 0.128 | 11.1 | 7.66 | 18.76 |  | 0.40832 | 6.8918 | 1.7839 | 0.45946 | 0.43074 | 15 | 0.35694 | 0.96471 | 1.398 | 184.24 | 350 | 0.82 | 3.2115 | 0.1213 | 3.2115 | 60.7575 | 0.1213 | 0.37238 | 0.82 | 1.0347 | 40 | 60.7575 | 40 | 60.7575 | 16.4589 | 2.2162 | 14.2427 | 0.13465 | 37.7684 | 0.48258 | 1.5068 | 0.086134 | 1.8701 | 104.009 | 0.17372 | 0.2202 | 0.044098 | 0.0033198 | 0.0046732 | 0.0030379 | 0.0048111 | 0.003219 | 3.7062e-06 | 0.019525 | 19.5249 | 0.022689 | 0.0033531 |  |  | 26.0422 | 0.003018 | 0.0014547 | 9.723e-05 | 0 | 0.0051201 | 0.0045699 | 0.0020427 | 7.1628 | 0.05273 | 0.728 | 0.93246 | 93.2461 | 8 | -50 | -50
|  | 9 | 0.045 | 0.009 | 0.675 | 0.144 | 11.1 | 7.66 | 18.76 |  | 0.40832 | 6.8918 | 1.7839 | 0.45946 | 0.43074 | 15 | 0.40156 | 1.0853 | 1.5727 | 184.24 | 350 | 0.82 | 3.2115 | 0.1213 | 3.2115 | 68.3522 | 0.1213 | 0.39497 | 0.82 | 1.0391 | 45 | 68.3522 | 45 | 68.3522 | 14.6301 | 2.2162 | 12.4139 | 0.15148 | 37.7684 | 0.59389 | 1.5068 | 0.10676 | 1.8337 | 102.0175 | 0.18426 | 0.21805 | 0.043667 | 0.0037348 | 0.0052574 | 0.0034176 | 0.0054125 | 0.003219 | 4.1695e-06 | 0.021565 | 21.5645 | 0.024455 | 0.0037294 |  |  | 28.1843 | 0.0033952 | 0.0014264 | 9.5339e-05 | 0 | 0.0055091 | 0.0049169 | 0.002298 | 7.8071 | 0.057556 | 0.819 | 0.93434 | 93.4339 | 9 | -50 | -50
|  | 10 | 0.05 | 0.01 | 0.75 | 0.16 | 11.1 | 7.66 | 18.76 |  | 0.40832 | 6.8918 | 1.7839 | 0.45946 | 0.43074 | 15 | 0.44618 | 1.2059 | 1.7474 | 184.24 | 338.6006 | 0.82 | 3.2115 | 0.1213 | 3.2115 | 75.9469 | 0.1213 | 0.41633 | 0.82 | 1.0434 | 50 | 75.9469 | 50 | 75.9469 | 13.1671 | 2.2162 | 10.9509 | 0.16831 | 37.7684 | 0.71653 | 1.5068 | 0.12958 | 1.7973 | 100.0261 | 0.19423 | 0.21588 | 0.043231 | 0.0041497 | 0.0058415 | 0.0037973 | 0.0060139 | 0.003219 | 4.6328e-06 | 0.023604 | 23.6045 | 0.026221 | 0.0041056 |  |  | 30.3264 | 0.0037725 | 0.0013981 | 9.3448e-05 | 0 | 0.0058982 | 0.005264 | 0.0025533 | 8.4515 | 0.062382 | 0.91 | 0.93585 | 93.5846 | 10 | -50 | -50
|  | 11 | 0.055 | 0.011 | 0.825 | 0.176 | 11.1 | 7.66 | 18.76 |  | 0.40832 | 6.8918 | 1.7839 | 0.45946 | 0.43074 | 15 | 0.4908 | 1.3265 | 1.9222 | 184.24 | 307.8187 | 0.82 | 3.2115 | 0.1213 | 3.2115 | 83.5415 | 0.1213 | 0.43665 | 0.82 | 1.0477 | 55 | 83.5415 | 55 | 83.5415 | 11.9701 | 2.2162 | 9.7539 | 0.18515 | 37.7684 | 0.8505 | 1.5068 | 0.1546 | 1.761 | 98.0346 | 0.20371 | 0.21368 | 0.042792 | 0.0045647 | 0.0064257 | 0.0041771 | 0.0066153 | 0.003219 | 5.096e-06 | 0.025645 | 25.6447 | 0.027987 | 0.0044818 |  |  | 32.4685 | 0.0041497 | 0.0013698 | 9.1557e-05 | 0 | 0.0062872 | 0.0056111 | 0.0028087 | 9.0959 | 0.067209 | 1.001 | 0.93708 | 93.7082 | 11 | -50 | -50
|  | 12 | 0.06 | 0.012 | 0.9 | 0.192 | 11.1 | 7.66 | 18.76 |  | 0.40832 | 6.8918 | 1.7839 | 0.45946 | 0.43074 | 15 | 0.53542 | 1.4471 | 2.0969 | 184.24 | 282.1671 | 0.82 | 3.2115 | 0.1213 | 3.2115 | 91.1362 | 0.1213 | 0.45607 | 0.82 | 1.0521 | 60 | 91.1362 | 60 | 91.1362 | 10.9726 | 2.2162 | 8.7564 | 0.20198 | 37.7684 | 0.9958 | 1.5068 | 0.1818 | 1.7246 | 96.0432 | 0.21277 | 0.21146 | 0.042348 | 0.0049797 | 0.0070098 | 0.0045568 | 0.0072167 | 0.003219 | 5.5593e-06 | 0.027685 | 27.6853 | 0.029753 | 0.004858 |  |  | 34.6106 | 0.004527 | 0.0013415 | 8.9666e-05 | 0 | 0.0066763 | 0.0059581 | 0.003064 | 9.7403 | 0.072036 | 1.092 | 0.93812 | 93.8115 | 12 | -50 | -50
|  | 13 | 0.065 | 0.013 | 0.975 | 0.208 | 11.1 | 7.66 | 18.76 |  | 0.40832 | 6.8918 | 1.7839 | 0.45946 | 0.43074 | 15 | 0.58003 | 1.5677 | 2.2717 | 184.24 | 260.462 | 0.82 | 3.2115 | 0.1213 | 3.2115 | 98.7309 | 0.1213 | 0.47469 | 0.82 | 1.0564 | 65 | 98.7309 | 65 | 98.7309 | 10.1285 | 2.2162 | 7.9123 | 0.21881 | 37.7684 | 1.1524 | 1.5068 | 0.2112 | 1.6882 | 94.0517 | 0.22146 | 0.20922 | 0.041899 | 0.0053947 | 0.007594 | 0.0049365 | 0.0078181 | 0.003219 | 6.0226e-06 | 0.029726 | 29.7262 | 0.031518 | 0.0052342 |  |  | 36.7527 | 0.0049042 | 0.0013132 | 8.7774e-05 | 0 | 0.0070654 | 0.0063052 | 0.0033193 | 10.3847 | 0.076864 | 1.183 | 0.93899 | 93.8991 | 13 | -50 | -50
|  | 14 | 0.07 | 0.014 | 1.05 | 0.224 | 11.1 | 7.66 | 18.76 |  | 0.40832 | 6.8918 | 1.7839 | 0.45946 | 0.43074 | 15 | 0.62465 | 1.6882 | 2.4464 | 184.24 | 241.8576 | 0.82 | 3.2115 | 0.1213 | 3.2115 | 106.3256 | 0.1213 | 0.49261 | 0.82 | 1.0608 | 70 | 106.3256 | 70 | 106.3256 | 9.4051 | 2.2162 | 7.1889 | 0.23564 | 37.7684 | 1.3204 | 1.5068 | 0.24279 | 1.6519 | 92.0603 | 0.22981 | 0.20695 | 0.041445 | 0.0058096 | 0.0081781 | 0.0053163 | 0.0084195 | 0.003219 | 6.4859e-06 | 0.031767 | 31.7674 | 0.033284 | 0.0056105 |  |  | 38.8948 | 0.0052815 | 0.0012849 | 8.5883e-05 | 0 | 0.0074545 | 0.0066523 | 0.0035747 | 11.0292 | 0.081691 | 1.274 | 0.93974 | 93.9742 | 14 | -50 | -50
|  | 15 | 0.075 | 0.015 | 1.125 | 0.24 | 11.1 | 7.66 | 18.76 |  | 0.40832 | 6.8918 | 1.7839 | 0.45946 | 0.43074 | 15 | 0.66927 | 1.8088 | 2.6212 | 184.24 | 225.7337 | 0.82 | 3.2115 | 0.1213 | 3.2115 | 113.9203 | 0.1213 | 0.5099 | 0.82 | 1.0651 | 75 | 113.9203 | 75 | 113.9203 | 8.7781 | 2.2162 | 6.5619 | 0.25247 | 37.7684 | 1.4997 | 1.5068 | 0.27657 | 1.6155 | 90.0688 | 0.23788 | 0.20466 | 0.040986 | 0.0062246 | 0.0087623 | 0.005696 | 0.0090209 | 0.003219 | 6.9491e-06 | 0.033809 | 33.8089 | 0.03505 | 0.0059867 |  |  | 41.0369 | 0.0056587 | 0.0012566 | 8.3992e-05 | 0 | 0.0078436 | 0.0069993 | 0.00383 | 11.6736 | 0.086519 | 1.365 | 0.94039 | 94.0394 | 15 | -50 | -50
|  | 16 | 0.08 | 0.016 | 1.2 | 0.256 | 11.1 | 7.66 | 18.76 |  | 0.40832 | 6.8918 | 1.7839 | 0.45946 | 0.43074 | 15 | 0.71389 | 1.9294 | 2.7959 | 184.24 | 211.6254 | 0.82 | 3.2115 | 0.1213 | 3.2115 | 121.515 | 0.1213 | 0.52662 | 0.82 | 1.0694 | 80 | 121.515 | 80 | 121.515 | 8.2294 | 2.2162 | 6.0132 | 0.2693 | 37.7684 | 1.6903 | 1.5068 | 0.31254 | 1.5791 | 88.0774 | 0.24568 | 0.20234 | 0.040522 | 0.0066396 | 0.0093464 | 0.0060757 | 0.0096223 | 0.003219 | 7.4124e-06 | 0.035851 | 35.8507 | 0.036816 | 0.0063629 |  |  | 43.179 | 0.006036 | 0.0012283 | 8.2101e-05 | 0 | 0.0082328 | 0.0073464 | 0.0040853 | 12.3181 | 0.091348 | 1.456 | 0.94096 | 94.0965 | 16 | -50 | -50
|  | 17 | 0.085 | 0.017 | 1.275 | 0.272 | 11.1 | 7.66 | 18.76 |  | 0.40832 | 6.8918 | 1.7839 | 0.45946 | 0.43074 | 15 | 0.75851 | 2.05 | 2.9706 | 184.24 | 199.1768 | 0.82 | 3.2115 | 0.1213 | 3.2115 | 129.1097 | 0.1213 | 0.54283 | 0.82 | 1.0738 | 85 | 129.1097 | 85 | 129.1097 | 7.7454 | 2.2162 | 5.5291 | 0.28613 | 37.7684 | 1.8923 | 1.5068 | 0.3507 | 1.5427 | 86.0859 | 0.25324 | 0.2 | 0.040052 | 0.0070546 | 0.0099306 | 0.0064555 | 0.010224 | 0.003219 | 7.8757e-06 | 0.037893 | 37.8929 | 0.038582 | 0.0067391 |  |  | 45.3212 | 0.0064132 | 0.0012 | 8.021e-05 | 0 | 0.008622 | 0.0076935 | 0.0043407 | 12.9626 | 0.096177 | 1.547 | 0.94147 | 94.1469 | 17 | -50 | -50
|  | 18 | 0.09 | 0.018 | 1.35 | 0.288 | 11.1 | 7.66 | 18.76 |  | 0.40832 | 6.8918 | 1.7839 | 0.45946 | 0.43074 | 15 | 0.80312 | 2.1706 | 3.1454 | 184.24 | 188.1114 | 0.82 | 3.2115 | 0.1213 | 3.2115 | 136.7043 | 0.1213 | 0.55857 | 0.82 | 1.0781 | 90 | 136.7043 | 90 | 136.7043 | 7.3151 | 2.2162 | 5.0988 | 0.30297 | 37.7684 | 2.1055 | 1.5068 | 0.39106 | 1.5064 | 84.0945 | 0.26059 | 0.19763 | 0.039577 | 0.0074695 | 0.010515 | 0.0068352 | 0.010825 | 0.003219 | 8.339e-06 | 0.039935 | 39.9353 | 0.040348 | 0.0071153 |  |  | 47.4633 | 0.0067905 | 0.0011717 | 7.8319e-05 | 0 | 0.0090112 | 0.0080405 | 0.004596 | 13.6072 | 0.10101 | 1.638 | 0.94192 | 94.1918 | 18 | -50 | -50
|  | 19 | 0.095 | 0.019 | 1.425 | 0.304 | 11.1 | 7.66 | 18.76 |  | 0.40832 | 6.8918 | 1.7839 | 0.45946 | 0.43074 | 15 | 0.84774 | 2.2912 | 3.3201 | 184.24 | 178.2108 | 0.82 | 3.2115 | 0.1213 | 3.2115 | 144.299 | 0.1213 | 0.57388 | 0.82 | 1.0825 | 95 | 144.299 | 95 | 144.299 | 6.9301 | 2.2162 | 4.7138 | 0.3198 | 37.7684 | 2.3302 | 1.5068 | 0.4336 | 1.47 | 82.1031 | 0.26773 | 0.19523 | 0.039097 | 0.0078845 | 0.011099 | 0.007215 | 0.011426 | 0.003219 | 8.8022e-06 | 0.041978 | 41.9781 | 0.042114 | 0.0074916 |  |  | 49.6054 | 0.0071677 | 0.0011434 | 7.6427e-05 | 0 | 0.0094004 | 0.0083876 | 0.0048513 | 14.2517 | 0.10584 | 1.729 | 0.94232 | 94.2319 | 19 | -50 | -50
|  | 20 | 0.1 | 0.02 | 1.5 | 0.32 | 11.1 | 7.66 | 18.76 |  | 0.40832 | 6.8918 | 1.7839 | 0.45946 | 0.43074 | 15 | 0.89236 | 2.4118 | 3.4949 | 184.24 | 169.3003 | 0.82 | 3.2115 | 0.1213 | 3.2115 | 151.8937 | 0.1213 | 0.58878 | 0.82 | 1.0868 | 100 | 151.8937 | 100 | 151.8937 | 6.5836 | 2.2162 | 4.3673 | 0.33663 | 37.7684 | 2.5661 | 1.5068 | 0.47834 | 1.4336 | 80.1116 | 0.27468 | 0.1928 | 0.03861 | 0.0082995 | 0.011683 | 0.0075947 | 0.012028 | 0.003219 | 9.2655e-06 | 0.044021 | 44.0212 | 0.04388 | 0.0078678 |  |  | 51.7475 | 0.007545 | 0.0011151 | 7.4536e-05 | 0 | 0.0097896 | 0.0087346 | 0.0051067 | 14.8963 | 0.11066 | 1.82 | 0.94268 | 94.268 | 20 | -50 | -50
|  | 21 | 0.105 | 0.021 | 1.575 | 0.336 | 11.1 | 7.66 | 18.76 |  | 0.40832 | 6.8918 | 1.7839 | 0.45946 | 0.43074 | 15 | 0.93698 | 2.5324 | 3.6696 | 184.24 | 161.2384 | 0.82 | 3.2115 | 0.1213 | 3.2115 | 159.4884 | 0.1213 | 0.60332 | 0.82 | 1.0911 | 105 | 159.4884 | 105 | 159.4884 | 6.27 | 2.2162 | 4.0538 | 0.35346 | 37.7684 | 2.8134 | 1.5068 | 0.52527 | 1.3972 | 78.1202 | 0.28146 | 0.19034 | 0.038117 | 0.0087145 | 0.012267 | 0.0079744 | 0.012629 | 0.003219 | 9.7288e-06 | 0.046065 | 46.0646 | 0.045646 | 0.008244 |  |  | 53.8896 | 0.0079222 | 0.0010868 | 7.2645e-05 | 0 | 0.010179 | 0.0090817 | 0.005362 | 15.5409 | 0.1155 | 1.911 | 0.94301 | 94.3007 | 21 | -50 | -50
|  | 22 | 0.11 | 0.022 | 1.65 | 0.352 | 11.1 | 7.66 | 18.76 |  | 0.40832 | 6.8918 | 1.7839 | 0.45946 | 0.43074 | 15 | 0.9816 | 2.653 | 3.8444 | 184.24 | 153.9094 | 0.82 | 3.2115 | 0.1213 | 3.2115 | 167.0831 | 0.1213 | 0.61752 | 0.82 | 1.0955 | 110 | 167.0831 | 110 | 167.0831 | 5.985 | 2.2162 | 3.7688 | 0.37029 | 37.7684 | 3.072 | 1.5068 | 0.57439 | 1.3609 | 76.1287 | 0.28809 | 0.18784 | 0.037618 | 0.0091294 | 0.012851 | 0.0083542 | 0.013231 | 0.003219 | 1.0192e-05 | 0.048108 | 48.1083 | 0.047411 | 0.0086202 |  |  | 56.0317 | 0.0082995 | 0.0010585 | 7.0754e-05 | 0 | 0.010568 | 0.0094288 | 0.0056173 | 16.1855 | 0.12033 | 2.002 | 0.9433 | 94.3305 | 22 | -50 | -50
|  | 23 | 0.115 | 0.023 | 1.725 | 0.368 | 11.1 | 7.66 | 18.76 |  | 0.40832 | 6.8918 | 1.7839 | 0.45946 | 0.43074 | 15 | 1.0262 | 2.7736 | 4.0191 | 184.24 | 147.2176 | 0.82 | 3.2115 | 0.1213 | 3.2115 | 174.6778 | 0.1213 | 0.6314 | 0.82 | 1.0998 | 115 | 174.6778 | 115 | 174.6778 | 5.7248 | 2.2162 | 3.5086 | 0.38712 | 37.7684 | 3.3419 | 1.5068 | 0.6257 | 1.3245 | 74.1373 | 0.29456 | 0.18531 | 0.037111 | 0.0095444 | 0.013436 | 0.0087339 | 0.013832 | 0.003219 | 1.0655e-05 | 0.050152 | 50.1523 | 0.049177 | 0.0089964 |  |  | 58.1738 | 0.0086767 | 0.0010302 | 6.8863e-05 | 0 | 0.010958 | 0.0097758 | 0.0058727 | 16.8302 | 0.12516 | 2.093 | 0.94358 | 94.3576 | 23 | -50 | -50
|  | 24 | 0.12 | 0.024 | 1.8 | 0.384 | 11.1 | 7.66 | 18.76 |  | 0.40832 | 6.8918 | 1.7839 | 0.45946 | 0.43074 | 15 | 1.0708 | 2.8941 | 4.1939 | 184.24 | 141.0836 | 0.82 | 3.2115 | 0.1213 | 3.2115 | 182.2725 | 0.1213 | 0.64498 | 0.82 | 1.1042 | 120 | 182.2725 | 120 | 182.2725 | 5.4863 | 2.2162 | 3.2701 | 0.40396 | 37.7684 | 3.6232 | 1.5068 | 0.67921 | 1.2881 | 72.1458 | 0.3009 | 0.18275 | 0.036598 | 0.0099594 | 0.01402 | 0.0091136 | 0.014433 | 0.003219 | 1.1119e-05 | 0.052197 | 52.1966 | 0.050943 | 0.0093727 |  |  | 60.3159 | 0.009054 | 0.001002 | 6.6972e-05 | 0 | 0.011347 | 0.010123 | 0.006128 | 17.4748 | 0.12999 | 2.184 | 0.94383 | 94.3825 | 24 | -50 | -50
|  | 25 | 0.125 | 0.025 | 1.875 | 0.4 | 11.1 | 7.66 | 18.76 |  | 0.40832 | 6.8918 | 1.7839 | 0.45946 | 0.43074 | 15 | 1.1154 | 3.0147 | 4.3686 | 184.24 | 135.4402 | 0.82 | 3.2115 | 0.1213 | 3.2115 | 189.8671 | 0.1213 | 0.65828 | 1.1154 | 1.4189 | 125 | 135.4402 | 125 | 135.4402 | 7.3833 | 3.0147 | 4.3686 | 0.40832 | 37.7684 | 3.9158 | 1.5068 | 0.73491 | 1.7925 | 100.1684 | 0.41152 | 0.24769 | 0.049602 | 0.018628 | 0.014171 | 0.006772 | 0.010725 | 0.003219 | 8.2619e-06 | 0.056231 | 56.2313 | 0.057124 | 0.0099259 |  |  | 67.0501 | 0.016935 | 0.0018405 | 0.00012302 | 0 | 0.021198 | 0.018898 | 0.0084259 | 29.6238 | 0.15291 | 2.275 | 0.93702 | 93.7022 | 25 | -50 | -50
|  | 26 | 0.13 | 0.026 | 1.95 | 0.416 | 11.1 | 7.66 | 18.76 |  | 0.40832 | 6.8918 | 1.7839 | 0.45946 | 0.43074 | 15 | 1.1601 | 3.1353 | 4.5433 | 184.24 | 130.231 | 0.82 | 3.2115 | 0.1213 | 3.2115 | 197.4618 | 0.1213 | 0.67132 | 1.1601 | 1.4519 | 130 | 130.231 | 130 | 130.231 | 7.6787 | 3.1353 | 4.5433 | 0.40832 | 37.7684 | 4.2197 | 1.5068 | 0.79279 | 1.9388 | 108.3137 | 0.42798 | 0.2576 | 0.051586 | 0.020148 | 0.014171 | 0.0065115 | 0.010312 | 0.003219 | 7.9441e-06 | 0.057303 | 57.3031 | 0.059799 | 0.010339 |  |  | 70.1377 | 0.018316 | 0.0019907 | 0.00013306 | 0 | 0.02293 | 0.02044 | 0.008763 | 31.6934 | 0.15913 | 2.366 | 0.93698 | 93.698 | 26 | -50 | -50
|  | 27 | 0.135 | 0.027 | 2.025 | 0.432 | 11.1 | 7.66 | 18.76 |  | 0.40832 | 6.8918 | 1.7839 | 0.45946 | 0.43074 | 15 | 1.2047 | 3.2559 | 4.7181 | 184.24 | 125.4076 | 0.82 | 3.2115 | 0.1213 | 3.2115 | 205.0565 | 0.1213 | 0.68411 | 1.2047 | 1.485 | 135 | 125.4076 | 135 | 125.4076 | 7.974 | 3.2559 | 4.7181 | 0.40832 | 37.7684 | 4.535 | 1.5068 | 0.85287 | 2.0908 | 116.7773 | 0.44444 | 0.2675 | 0.05357 | 0.021728 | 0.014171 | 0.0062704 | 0.0099305 | 0.003219 | 7.6499e-06 | 0.058494 | 58.494 | 0.062504 | 0.010753 |  |  | 73.2565 | 0.019753 | 0.0021467 | 0.00014349 | 0 | 0.024731 | 0.022043 | 0.0091 | 33.8315 | 0.16558 | 2.457 | 0.93686 | 93.6863 | 27 | -50 | -50
|  | 28 | 0.14 | 0.028 | 2.1 | 0.448 | 11.1 | 7.66 | 18.76 |  | 0.40832 | 6.8918 | 1.7839 | 0.45946 | 0.43074 | 15 | 1.2493 | 3.3765 | 4.8928 | 184.24 | 120.9288 | 0.82 | 3.2115 | 0.1213 | 3.2115 | 212.6512 | 0.1213 | 0.69666 | 1.2493 | 1.518 | 140 | 120.9288 | 140 | 120.9288 | 8.2693 | 3.3765 | 4.8928 | 0.40832 | 37.7684 | 4.8616 | 1.5068 | 0.91515 | 2.2485 | 125.5594 | 0.4609 | 0.27741 | 0.055555 | 0.023367 | 0.014171 | 0.0060464 | 0.0095759 | 0.003219 | 7.3767e-06 | 0.059799 | 59.7991 | 0.065239 | 0.011168 |  |  | 76.4065 | 0.021243 | 0.0023087 | 0.00015432 | 0 | 0.026601 | 0.023706 | 0.009437 | 36.0379 | 0.17224 | 2.548 | 0.93668 | 93.6681 | 28 | -50 | -50
|  | 29 | 0.145 | 0.029 | 2.175 | 0.464 | 11.1 | 7.66 | 18.76 |  | 0.40832 | 6.8918 | 1.7839 | 0.45946 | 0.43074 | 15 | 1.2939 | 3.4971 | 5.0676 | 184.24 | 116.7588 | 0.82 | 3.2115 | 0.1213 | 3.2115 | 220.2459 | 0.1213 | 0.70899 | 1.2939 | 1.5511 | 145 | 116.7588 | 145 | 116.7588 | 8.5647 | 3.4971 | 5.0676 | 0.40832 | 37.7684 | 5.1995 | 1.5068 | 0.97961 | 2.412 | 134.6597 | 0.47736 | 0.28732 | 0.057539 | 0.025066 | 0.014171 | 0.0058379 | 0.0092457 | 0.003219 | 7.1223e-06 | 0.061214 | 61.2136 | 0.068004 | 0.011584 |  |  | 79.5877 | 0.022787 | 0.0024765 | 0.00016553 | 0 | 0.028539 | 0.025429 | 0.0097741 | 38.3129 | 0.17911 | 2.639 | 0.93644 | 93.6442 | 29 | -50 | -50
|  | 30 | 0.15 | 0.03 | 2.25 | 0.48 | 11.1 | 7.66 | 18.76 |  | 0.40832 | 6.8918 | 1.7839 | 0.45946 | 0.43074 | 15 | 1.3385 | 3.6177 | 5.2423 | 184.24 | 112.8669 | 0.82 | 3.2115 | 0.1213 | 3.2115 | 227.8406 | 0.1213 | 0.72111 | 1.3385 | 1.5841 | 150 | 112.8669 | 150 | 112.8669 | 8.86 | 3.6177 | 5.2423 | 0.40832 | 37.7684 | 5.5487 | 1.5068 | 1.0463 | 2.5812 | 144.0785 | 0.49382 | 0.29723 | 0.059523 | 0.026824 | 0.014171 | 0.0056433 | 0.0089375 | 0.003219 | 6.8849e-06 | 0.062734 | 62.7339 | 0.070799 | 0.012001 |  |  | 82.8001 | 0.024386 | 0.0026503 | 0.00017715 | 0 | 0.030545 | 0.027213 | 0.010111 | 40.6564 | 0.18619 | 2.73 | 0.93615 | 93.6153 | 30 | -50 | -50
|  | 31 | 0.155 | 0.031 | 2.325 | 0.496 | 11.1 | 7.66 | 18.76 |  | 0.40832 | 6.8918 | 1.7839 | 0.45946 | 0.43074 | 15 | 1.3832 | 3.7383 | 5.4171 | 184.24 | 109.226 | 0.82 | 3.2115 | 0.1213 | 3.2115 | 235.4353 | 0.1213 | 0.73303 | 1.3832 | 1.6172 | 155 | 109.226 | 155 | 109.226 | 9.1553 | 3.7383 | 5.4171 | 0.40832 | 37.7684 | 5.9093 | 1.5068 | 1.1151 | 2.7562 | 153.8156 | 0.51028 | 0.30713 | 0.061507 | 0.028642 | 0.014171 | 0.0054613 | 0.0086492 | 0.003219 | 6.6628e-06 | 0.064356 | 64.3564 | 0.073624 | 0.01242 |  |  | 86.0438 | 0.026039 | 0.0028299 | 0.00018915 | 0 | 0.03262 | 0.029058 | 0.010448 | 43.0686 | 0.19347 | 2.821 | 0.93582 | 93.582 | 31 | -50 | -50
|  | 32 | 0.16 | 0.032 | 2.4 | 0.512 | 11.1 | 7.66 | 18.76 |  | 0.40832 | 6.8918 | 1.7839 | 0.45946 | 0.43074 | 15 | 1.4278 | 3.8589 | 5.5918 | 184.24 | 105.8127 | 0.82 | 3.2115 | 0.1213 | 3.2115 | 243.0299 | 0.1213 | 0.74476 | 1.4278 | 1.6502 | 160 | 105.8127 | 160 | 105.8127 | 9.4507 | 3.8589 | 5.5918 | 0.40832 | 37.7684 | 6.2812 | 1.5068 | 1.1862 | 2.9369 | 163.871 | 0.52674 | 0.31704 | 0.063491 | 0.03052 | 0.014171 | 0.0052906 | 0.0083789 | 0.003219 | 6.4546e-06 | 0.066078 | 66.0785 | 0.076479 | 0.01284 |  |  | 89.3186 | 0.027746 | 0.0030154 | 0.00020155 | 0 | 0.034764 | 0.030963 | 0.010785 | 45.5494 | 0.20095 | 2.912 | 0.93545 | 93.5448 | 32 | -50 | -50
|  | 33 | 0.165 | 0.033 | 2.475 | 0.528 | 11.1 | 7.66 | 18.76 |  | 0.40832 | 6.8918 | 1.7839 | 0.45946 | 0.43074 | 15 | 1.4724 | 3.9794 | 5.7666 | 184.24 | 102.6062 | 0.82 | 3.2115 | 0.1213 | 3.2115 | 250.6246 | 0.1213 | 0.75631 | 1.4724 | 1.6833 | 165 | 102.6062 | 165 | 102.6062 | 9.746 | 3.9794 | 5.7666 | 0.40832 | 37.7684 | 6.6645 | 1.5068 | 1.2594 | 3.1233 | 174.2448 | 0.5432 | 0.32695 | 0.065475 | 0.032458 | 0.014171 | 0.0051303 | 0.008125 | 0.003219 | 6.259e-06 | 0.067897 | 67.8974 | 0.079364 | 0.013261 |  |  | 92.6246 | 0.029507 | 0.0032068 | 0.00021435 | 0 | 0.036977 | 0.032928 | 0.011122 | 48.099 | 0.20862 | 3.003 | 0.93504 | 93.5042 | 33 | -50 | -50
|  | 34 | 0.17 | 0.034 | 2.55 | 0.544 | 11.1 | 7.66 | 18.76 |  | 0.40832 | 6.8918 | 1.7839 | 0.45946 | 0.43074 | 15 | 1.517 | 4.1 | 5.9413 | 184.24 | 99.5884 | 0.82 | 3.2115 | 0.1213 | 3.2115 | 258.2193 | 0.1213 | 0.76768 | 1.517 | 1.7163 | 170 | 99.5884 | 170 | 99.5884 | 10.0413 | 4.1 | 5.9413 | 0.40832 | 37.7684 | 7.059 | 1.5068 | 1.3348 | 3.3155 | 184.9369 | 0.55966 | 0.33686 | 0.067459 | 0.034454 | 0.014171 | 0.0049794 | 0.007886 | 0.003219 | 6.0749e-06 | 0.069811 | 69.8111 | 0.082278 | 0.013683 |  |  | 95.9618 | 0.031322 | 0.0034041 | 0.00022754 | 0 | 0.039258 | 0.034954 | 0.011459 | 50.7174 | 0.21649 | 3.094 | 0.9346 | 93.4605 | 34 | -50 | -50
|  | 35 | 0.175 | 0.035 | 2.625 | 0.56 | 11.1 | 7.66 | 18.76 |  | 0.40832 | 6.8918 | 1.7839 | 0.45946 | 0.43074 | 15 | 1.5616 | 4.2206 | 6.116 | 184.24 | 96.743 | 0.82 | 3.2115 | 0.1213 | 3.2115 | 265.814 | 0.1213 | 0.77889 | 1.5616 | 1.7494 | 175 | 96.743 | 175 | 96.743 | 10.3367 | 4.2206 | 6.116 | 0.40832 | 37.7684 | 7.4649 | 1.5068 | 1.4124 | 3.5134 | 195.9474 | 0.57612 | 0.34676 | 0.069443 | 0.036511 | 0.014171 | 0.0048372 | 0.0076607 | 0.003219 | 5.9013e-06 | 0.071817 | 71.8175 | 0.085223 | 0.014107 |  |  | 99.3302 | 0.033192 | 0.0036073 | 0.00024112 | 0 | 0.041608 | 0.03704 | 0.011796 | 53.4047 | 0.22455 | 3.185 | 0.93414 | 93.414 | 35 | -50 | -50
|  | 36 | 0.18 | 0.036 | 2.7 | 0.576 | 11.1 | 7.66 | 18.76 |  | 0.40832 | 6.8918 | 1.7839 | 0.45946 | 0.43074 | 15 | 1.6062 | 4.3412 | 6.2908 | 184.24 | 94.0557 | 0.82 | 3.2115 | 0.1213 | 3.2115 | 273.4087 | 0.1213 | 0.78994 | 1.6062 | 1.7824 | 180 | 94.0557 | 180 | 94.0557 | 10.632 | 4.3412 | 6.2908 | 0.40832 | 37.7684 | 7.8822 | 1.5068 | 1.4922 | 3.717 | 207.2762 | 0.59258 | 0.35667 | 0.071427 | 0.038627 | 0.014171 | 0.0047028 | 0.0074479 | 0.003219 | 5.7374e-06 | 0.073915 | 73.915 | 0.088198 | 0.014532 |  |  | 102.7298 | 0.035116 | 0.0038164 | 0.00025509 | 0 | 0.044028 | 0.039187 | 0.012133 | 56.1609 | 0.23281 | 3.276 | 0.93365 | 93.3651 | 36 | -50 | -50
|  | 37 | 0.185 | 0.037 | 2.775 | 0.592 | 11.1 | 7.66 | 18.76 |  | 0.40832 | 6.8918 | 1.7839 | 0.45946 | 0.43074 | 15 | 1.6509 | 4.4618 | 6.4655 | 184.24 | 91.5137 | 0.82 | 3.2115 | 0.1213 | 3.2115 | 281.0034 | 0.1213 | 0.80083 | 1.6509 | 1.8155 | 185 | 91.5137 | 185 | 91.5137 | 10.9273 | 4.4618 | 6.4655 | 0.40832 | 37.7684 | 8.3107 | 1.5068 | 1.5742 | 3.9263 | 218.9234 | 0.60904 | 0.36658 | 0.073411 | 0.040803 | 0.014171 | 0.0045757 | 0.0072466 | 0.003219 | 5.5823e-06 | 0.076102 | 76.102 | 0.091203 | 0.014957 |  |  | 106.1606 | 0.037094 | 0.0040314 | 0.00026946 | 0 | 0.046516 | 0.041394 | 0.01247 | 58.9861 | 0.24125 | 3.367 | 0.93314 | 93.314 | 37 | -50 | -50
|  | 38 | 0.19 | 0.038 | 2.85 | 0.608 | 11.1 | 7.66 | 18.76 |  | 0.40832 | 6.8918 | 1.7839 | 0.45946 | 0.43074 | 15 | 1.6955 | 4.5824 | 6.6403 | 184.24 | 89.1054 | 0.82 | 3.2115 | 0.1213 | 3.2115 | 288.5981 | 0.1213 | 0.81158 | 1.6955 | 1.8485 | 190 | 89.1054 | 190 | 89.1054 | 11.2227 | 4.5824 | 6.6403 | 0.40832 | 37.7684 | 8.7506 | 1.5068 | 1.6584 | 4.1415 | 230.889 | 0.62551 | 0.37649 | 0.075395 | 0.043038 | 0.014171 | 0.0044553 | 0.0070559 | 0.003219 | 5.4354e-06 | 0.078377 | 78.3774 | 0.094238 | 0.015385 |  |  | 109.6226 | 0.039126 | 0.0042522 | 0.00028422 | 0 | 0.049073 | 0.043662 | 0.012807 | 61.8804 | 0.24988 | 3.458 | 0.93261 | 93.2608 | 38 | -50 | -50
|  | 39 | 0.195 | 0.039 | 2.925 | 0.624 | 11.1 | 7.66 | 18.76 |  | 0.40832 | 6.8918 | 1.7839 | 0.45946 | 0.43074 | 15 | 1.7401 | 4.703 | 6.815 | 184.24 | 86.8207 | 0.82 | 3.2115 | 0.1213 | 3.2115 | 296.1927 | 0.1213 | 0.82219 | 1.7401 | 1.8816 | 195 | 86.8207 | 195 | 86.8207 | 11.518 | 4.703 | 6.815 | 0.40832 | 37.7684 | 9.2019 | 1.5068 | 1.7448 | 4.3623 | 243.1729 | 0.64197 | 0.38639 | 0.07738 | 0.045333 | 0.014171 | 0.004341 | 0.006875 | 0.003219 | 5.2961e-06 | 0.08074 | 80.7398 | 0.097303 | 0.015813 |  |  | 113.1159 | 0.041212 | 0.004479 | 0.00029938 | 0 | 0.051699 | 0.04599 | 0.013144 | 64.8439 | 0.2587 | 3.549 | 0.93206 | 93.2059 | 39 | -50 | -50
|  | 40 | 0.2 | 0.04 | 3 | 0.64 | 11.1 | 7.66 | 18.76 |  | 0.40832 | 6.8918 | 1.7839 | 0.45946 | 0.43074 | 15 | 1.7847 | 4.8236 | 6.9898 | 184.24 | 84.6501 | 0.82 | 3.2115 | 0.1213 | 3.2115 | 303.7874 | 0.1213 | 0.83267 | 1.7847 | 1.9146 | 200 | 84.6501 | 200 | 84.6501 | 11.8133 | 4.8236 | 6.9898 | 0.40832 | 37.7684 | 9.6644 | 1.5068 | 1.8334 | 4.5889 | 255.7751 | 0.65843 | 0.3963 | 0.079364 | 0.047688 | 0.014171 | 0.0042325 | 0.0067031 | 0.003219 | 5.1637e-06 | 0.083188 | 83.1883 | 0.1004 | 0.016242 |  |  | 116.6403 | 0.043353 | 0.0047116 | 0.00031493 | 0 | 0.054395 | 0.048379 | 0.013481 | 67.8766 | 0.26771 | 3.64 | 0.93149 | 93.1493 | 40 | -50 | -50
|  | 41 | 0.205 | 0.041 | 3.075 | 0.656 | 11.1 | 7.66 | 18.76 |  | 0.40832 | 6.8918 | 1.7839 | 0.45946 | 0.43074 | 15 | 1.8293 | 4.9442 | 7.1645 | 184.24 | 82.5855 | 0.82 | 3.2115 | 0.1213 | 3.2115 | 311.3821 | 0.1213 | 0.84301 | 1.8293 | 1.9477 | 205 | 82.5855 | 205 | 82.5855 | 12.1087 | 4.9442 | 7.1645 | 0.40832 | 37.7684 | 10.1383 | 1.5068 | 1.9241 | 4.8212 | 268.6957 | 0.67489 | 0.40621 | 0.081348 | 0.050102 | 0.014171 | 0.0041293 | 0.0065396 | 0.003219 | 5.0377e-06 | 0.085722 | 85.7221 | 0.10352 | 0.016673 |  |  | 120.1959 | 0.045547 | 0.0049501 | 0.00033087 | 0 | 0.05716 | 0.050828 | 0.013819 | 70.9786 | 0.2769 | 3.731 | 0.93091 | 93.0912 | 41 | -50 | -50
|  | 42 | 0.21 | 0.042 | 3.15 | 0.672 | 11.1 | 7.66 | 18.76 |  | 0.40832 | 6.8918 | 1.7839 | 0.45946 | 0.43074 | 15 | 1.874 | 5.0647 | 7.3393 | 184.24 | 80.6192 | 0.82 | 3.2115 | 0.1213 | 3.2115 | 318.9768 | 0.1213 | 0.85323 | 1.874 | 1.9807 | 210 | 80.6192 | 210 | 80.6192 | 12.404 | 5.0647 | 7.3393 | 0.40832 | 37.7684 | 10.6235 | 1.5068 | 2.0171 | 5.0592 | 281.9347 | 0.69135 | 0.41612 | 0.083332 | 0.052576 | 0.014171 | 0.004031 | 0.0063839 | 0.003219 | 4.9178e-06 | 0.08834 | 88.3402 | 0.10668 | 0.017105 |  |  | 123.7827 | 0.047796 | 0.0051946 | 0.00034721 | 0 | 0.059995 | 0.053338 | 0.014156 | 74.1501 | 0.28627 | 3.822 | 0.93032 | 93.0318 | 42 | -50 | -50
|  | 43 | 0.215 | 0.043 | 3.225 | 0.688 | 11.1 | 7.66 | 18.76 |  | 0.40832 | 6.8918 | 1.7839 | 0.45946 | 0.43074 | 15 | 1.9186 | 5.1853 | 7.514 | 184.24 | 78.7443 | 0.82 | 3.2115 | 0.1213 | 3.2115 | 326.5715 | 0.1213 | 0.86333 | 1.9186 | 2.0138 | 215 | 78.7443 | 215 | 78.7443 | 12.6993 | 5.1853 | 7.514 | 0.40832 | 37.7684 | 11.1201 | 1.5068 | 2.1122 | 5.303 | 295.492 | 0.70781 | 0.42602 | 0.085316 | 0.055109 | 0.014171 | 0.0039372 | 0.0062354 | 0.003219 | 4.8034e-06 | 0.091042 | 91.0421 | 0.10986 | 0.017538 |  |  | 127.4007 | 0.050099 | 0.0054449 | 0.00036394 | 0 | 0.062898 | 0.055908 | 0.014493 | 77.391 | 0.29583 | 3.913 | 0.92971 | 92.9711 | 43 | -50 | -50
|  | 44 | 0.22 | 0.044 | 3.3 | 0.704 | 11.1 | 7.66 | 18.76 |  | 0.40832 | 6.8918 | 1.7839 | 0.45946 | 0.43074 | 15 | 1.9632 | 5.3059 | 7.6887 | 184.24 | 76.9547 | 0.82 | 3.2115 | 0.1213 | 3.2115 | 334.1662 | 0.1213 | 0.87331 | 1.9632 | 2.0468 | 220 | 76.9547 | 220 | 76.9547 | 12.9947 | 5.3059 | 7.6887 | 0.40832 | 37.7684 | 11.6279 | 1.5068 | 2.2096 | 5.5525 | 309.3677 | 0.72427 | 0.43593 | 0.0873 | 0.057702 | 0.014171 | 0.0038477 | 0.0060937 | 0.003219 | 4.6942e-06 | 0.093827 | 93.8271 | 0.11308 | 0.017973 |  |  | 131.0499 | 0.052457 | 0.0057011 | 0.00038106 | 0 | 0.065872 | 0.058539 | 0.01483 | 80.7015 | 0.30558 | 4.004 | 0.92909 | 92.9093 | 44 | -50 | -50
|  | 45 | 0.225 | 0.045 | 3.375 | 0.72 | 11.1 | 7.66 | 18.76 |  | 0.40832 | 6.8918 | 1.7839 | 0.45946 | 0.43074 | 15 | 2.0078 | 5.4265 | 7.8635 | 184.24 | 75.2446 | 0.82 | 3.2115 | 0.1213 | 3.2115 | 341.7609 | 0.1213 | 0.88318 | 2.0078 | 2.0799 | 225 | 75.2446 | 225 | 75.2446 | 13.29 | 5.4265 | 7.8635 | 0.40832 | 37.7684 | 12.1471 | 1.5068 | 2.3091 | 5.8078 | 323.5617 | 0.74073 | 0.44584 | 0.089284 | 0.060355 | 0.014171 | 0.0037622 | 0.0059583 | 0.003219 | 4.5899e-06 | 0.096695 | 96.6947 | 0.11632 | 0.018408 |  |  | 134.7303 | 0.054868 | 0.0059631 | 0.00039858 | 0 | 0.068915 | 0.06123 | 0.015167 | 84.0816 | 0.31551 | 4.095 | 0.92846 | 92.8465 | 45 | -50 | -50
|  | 46 | 0.23 | 0.046 | 3.45 | 0.736 | 11.1 | 7.66 | 18.76 |  | 0.40832 | 6.8918 | 1.7839 | 0.45946 | 0.43074 | 15 | 2.0524 | 5.5471 | 8.0382 | 184.24 | 73.6088 | 0.82 | 3.2115 | 0.1213 | 3.2115 | 349.3555 | 0.1213 | 0.89294 | 2.0524 | 2.1129 | 230 | 73.6088 | 230 | 73.6088 | 13.5853 | 5.5471 | 8.0382 | 0.40832 | 37.7684 | 12.6777 | 1.5068 | 2.4108 | 6.0688 | 338.0741 | 0.75719 | 0.45575 | 0.091268 | 0.063067 | 0.014171 | 0.0036804 | 0.0058288 | 0.003219 | 4.4901e-06 | 0.099644 | 99.6443 | 0.1196 | 0.018845 |  |  | 138.442 | 0.057334 | 0.0062311 | 0.00041649 | 0 | 0.072028 | 0.063981 | 0.015504 | 87.5315 | 0.32562 | 4.186 | 0.92783 | 92.7827 | 46 | -50 | -50
|  | 47 | 0.235 | 0.047 | 3.525 | 0.752 | 11.1 | 7.66 | 18.76 |  | 0.40832 | 6.8918 | 1.7839 | 0.45946 | 0.43074 | 15 | 2.097 | 5.6677 | 8.213 | 184.24 | 72.0427 | 0.82 | 3.2115 | 0.1213 | 3.2115 | 356.9502 | 0.1213 | 0.90259 | 2.097 | 2.146 | 235 | 72.0427 | 235 | 72.0427 | 13.8807 | 5.6677 | 8.213 | 0.40832 | 37.7684 | 13.2196 | 1.5068 | 2.5147 | 6.3355 | 352.9048 | 0.77365 | 0.46565 | 0.093252 | 0.065839 | 0.014171 | 0.0036021 | 0.0057048 | 0.003219 | 4.3946e-06 | 0.10268 | 102.6758 | 0.1229 | 0.019283 |  |  | 142.1848 | 0.059854 | 0.006505 | 0.0004348 | 0 | 0.07521 | 0.066793 | 0.015841 | 91.0512 | 0.33591 | 4.277 | 0.92718 | 92.718 | 47 | -50 | -50
|  | 48 | 0.24 | 0.048 | 3.6 | 0.768 | 11.1 | 7.66 | 18.76 |  | 0.40832 | 6.8918 | 1.7839 | 0.45946 | 0.43074 | 15 | 2.1417 | 5.7883 | 8.3877 | 184.24 | 70.5418 | 0.82 | 3.2115 | 0.1213 | 3.2115 | 364.5449 | 0.1213 | 0.91214 | 2.1417 | 2.179 | 240 | 70.5418 | 240 | 70.5418 | 14.176 | 5.7883 | 8.3877 | 0.40832 | 37.7684 | 13.7728 | 1.5068 | 2.6208 | 6.608 | 368.0539 | 0.79011 | 0.47556 | 0.095236 | 0.06867 | 0.014171 | 0.0035271 | 0.0055859 | 0.003219 | 4.303e-06 | 0.10579 | 105.7886 | 0.12624 | 0.019722 |  |  | 145.9588 | 0.062428 | 0.0067847 | 0.0004535 | 0 | 0.078463 | 0.069666 | 0.016178 | 94.6409 | 0.34639 | 4.368 | 0.92653 | 92.6525 | 48 | -50 | -50
|  | 49 | 0.245 | 0.049 | 3.675 | 0.784 | 11.1 | 7.66 | 18.76 |  | 0.40832 | 6.8918 | 1.7839 | 0.45946 | 0.43074 | 15 | 2.1863 | 5.9089 | 8.5625 | 184.24 | 69.1022 | 0.82 | 3.2115 | 0.1213 | 3.2115 | 372.1396 | 0.1213 | 0.92159 | 2.1863 | 2.2121 | 245 | 69.1022 | 245 | 69.1022 | 14.4713 | 5.9089 | 8.5625 | 0.40832 | 37.7684 | 14.3373 | 1.5068 | 2.7291 | 6.8862 | 383.5213 | 0.80657 | 0.48547 | 0.09722 | 0.071562 | 0.014171 | 0.0034551 | 0.0054719 | 0.003219 | 4.2152e-06 | 0.10898 | 108.9825 | 0.1296 | 0.020162 |  |  | 149.764 | 0.065056 | 0.0070704 | 0.00047259 | 0 | 0.081786 | 0.072599 | 0.016515 | 98.3006 | 0.35705 | 4.459 | 0.92586 | 92.5863 | 49 | -50 | -50
|  | 50 | 0.25 | 0.05 | 3.75 | 0.8 | 11.1 | 7.66 | 18.76 |  | 0.40832 | 6.8918 | 1.7839 | 0.45946 | 0.43074 | 15 | 2.2309 | 6.0295 | 8.7372 | 184.24 | 67.7201 | 0.82 | 3.2115 | 0.1213 | 3.2115 | 379.7343 | 0.1213 | 0.93095 | 2.2309 | 2.2451 | 250 | 67.7201 | 250 | 67.7201 | 14.7667 | 6.0295 | 8.7372 | 0.40832 | 37.7684 | 14.9131 | 1.5068 | 2.8396 | 7.1701 | 399.3071 | 0.82303 | 0.49538 | 0.099205 | 0.074512 | 0.014171 | 0.003386 | 0.0053625 | 0.003219 | 4.1309e-06 | 0.11226 | 112.2572 | 0.133 | 0.020604 |  |  | 153.6004 | 0.067738 | 0.0073619 | 0.00049208 | 0 | 0.085179 | 0.075592 | 0.016852 | 102.0304 | 0.36789 | 4.55 | 0.92519 | 92.5194 | 50 | -50 | -50
|  | 51 | 0.255 | 0.051 | 3.825 | 0.816 | 11.1 | 7.66 | 18.76 |  | 0.40832 | 6.8918 | 1.7839 | 0.45946 | 0.43074 | 15 | 2.2755 | 6.15 | 8.9119 | 184.24 | 66.3923 | 0.82 | 3.2115 | 0.1213 | 3.2115 | 387.329 | 0.1213 | 0.94021 | 2.2755 | 2.2782 | 255 | 66.3923 | 255 | 66.3923 | 15.062 | 6.15 | 8.9119 | 0.40832 | 37.7684 | 15.5003 | 1.5068 | 2.9523 | 7.4598 | 415.4112 | 0.83949 | 0.50528 | 0.10119 | 0.077522 | 0.014171 | 0.0033196 | 0.0052573 | 0.003219 | 4.0499e-06 | 0.11561 | 115.6126 | 0.13642 | 0.021047 |  |  | 157.468 | 0.070475 | 0.0076593 | 0.00051196 | 0 | 0.088642 | 0.078646 | 0.017189 | 105.8304 | 0.37891 | 4.641 | 0.92452 | 92.4518 | 51 | -50 | -50
|  | 52 | 0.26 | 0.052 | 3.9 | 0.832 | 11.1 | 7.66 | 18.76 |  | 0.40832 | 6.8918 | 1.7839 | 0.45946 | 0.43074 | 15 | 2.3201 | 6.2706 | 9.0867 | 184.24 | 65.1155 | 0.82 | 3.2115 | 0.1213 | 3.2115 | 394.9237 | 0.1213 | 0.94939 | 2.3201 | 2.3112 | 260 | 65.1155 | 260 | 65.1155 | 15.3573 | 6.2706 | 9.0867 | 0.40832 | 37.7684 | 16.0989 | 1.5068 | 3.0672 | 7.7552 | 431.8337 | 0.85595 | 0.51519 | 0.10317 | 0.080592 | 0.014171 | 0.0032558 | 0.0051562 | 0.003219 | 3.972e-06 | 0.11905 | 119.0485 | 0.13988 | 0.02149 |  |  | 161.3668 | 0.073266 | 0.0079626 | 0.00053223 | 0 | 0.092175 | 0.081761 | 0.017526 | 109.7008 | 0.39012 | 4.732 | 0.92384 | 92.3837 | 52 | -50 | -50
|  | 53 | 0.265 | 0.053 | 3.975 | 0.848 | 11.1 | 7.66 | 18.76 |  | 0.40832 | 6.8918 | 1.7839 | 0.45946 | 0.43074 | 15 | 2.3648 | 6.3912 | 9.2614 | 184.24 | 63.8869 | 0.82 | 3.2115 | 0.1213 | 3.2115 | 402.5183 | 0.1213 | 0.95847 | 2.3648 | 2.3443 | 265 | 63.8869 | 265 | 63.8869 | 15.6527 | 6.3912 | 9.2614 | 0.40832 | 37.7684 | 16.7087 | 1.5068 | 3.1842 | 8.0563 | 448.5745 | 0.87242 | 0.5251 | 0.10516 | 0.083722 | 0.014171 | 0.0031943 | 0.0050589 | 0.003219 | 3.8971e-06 | 0.12256 | 122.5648 | 0.14336 | 0.021936 |  |  | 165.2969 | 0.076111 | 0.0082718 | 0.0005529 | 0 | 0.095779 | 0.084936 | 0.017863 | 113.6416 | 0.4015 | 4.823 | 0.92315 | 92.315 | 53 | -50 | -50
|  | 54 | 0.27 | 0.054 | 4.05 | 0.864 | 11.1 | 7.66 | 18.76 |  | 0.40832 | 6.8918 | 1.7839 | 0.45946 | 0.43074 | 15 | 2.4094 | 6.5118 | 9.4362 | 184.24 | 62.7038 | 0.82 | 3.2115 | 0.1213 | 3.2115 | 410.113 | 0.1213 | 0.96747 | 2.4094 | 2.3773 | 270 | 62.7038 | 270 | 62.7038 | 15.948 | 6.5118 | 9.4362 | 0.40832 | 37.7684 | 17.3299 | 1.5068 | 3.3035 | 8.3632 | 465.6337 | 0.88888 | 0.53501 | 0.10714 | 0.086911 | 0.014171 | 0.0031352 | 0.0049653 | 0.003219 | 3.8249e-06 | 0.12616 | 126.1613 | 0.14688 | 0.022382 |  |  | 169.2581 | 0.07901 | 0.0085869 | 0.00057396 | 0 | 0.099453 | 0.088171 | 0.0182 | 117.6529 | 0.41307 | 4.914 | 0.92246 | 92.2458 | 54 | -50 | -50
|  | 55 | 0.275 | 0.055 | 4.125 | 0.88 | 11.1 | 7.66 | 18.76 |  | 0.40832 | 6.8918 | 1.7839 | 0.45946 | 0.43074 | 15 | 2.454 | 6.6324 | 9.6109 | 184.24 | 61.5637 | 0.82 | 3.2115 | 0.1213 | 3.2115 | 417.7077 | 0.1213 | 0.97639 | 2.454 | 2.4104 | 275 | 61.5637 | 275 | 61.5637 | 16.2433 | 6.6324 | 9.6109 | 0.40832 | 37.7684 | 17.9624 | 1.5068 | 3.4249 | 8.6758 | 483.0113 | 0.90534 | 0.54491 | 0.10913 | 0.09016 | 0.014171 | 0.0030782 | 0.004875 | 0.003219 | 3.7554e-06 | 0.12984 | 129.838 | 0.15042 | 0.02283 |  |  | 173.2505 | 0.081963 | 0.0089079 | 0.00059541 | 0 | 0.1032 | 0.091467 | 0.018537 | 121.7349 | 0.42482 | 5.005 | 0.92176 | 92.1761 | 55 | -50 | -50
|  | 56 | 0.28 | 0.056 | 4.2 | 0.896 | 11.1 | 7.66 | 18.76 |  | 0.40832 | 6.8918 | 1.7839 | 0.45946 | 0.43074 | 15 | 2.4986 | 6.753 | 9.7857 | 184.24 | 60.4644 | 0.82 | 3.2115 | 0.1213 | 3.2115 | 425.3024 | 0.1213 | 0.98522 | 2.4986 | 2.4434 | 280 | 60.4644 | 280 | 60.4644 | 16.5387 | 6.753 | 9.7857 | 0.40832 | 37.7684 | 18.6062 | 1.5068 | 3.5486 | 8.9942 | 500.7071 | 0.9218 | 0.55482 | 0.11111 | 0.093468 | 0.014171 | 0.0030232 | 0.0047879 | 0.003219 | 3.6883e-06 | 0.13359 | 133.5949 | 0.154 | 0.023278 |  |  | 177.2741 | 0.084971 | 0.0092348 | 0.00061726 | 0 | 0.10701 | 0.094823 | 0.018874 | 125.8876 | 0.43676 | 5.096 | 0.92106 | 92.106 | 56 | -50 | -50
|  | 57 | 0.285 | 0.057 | 4.275 | 0.912 | 11.1 | 7.66 | 18.76 |  | 0.40832 | 6.8918 | 1.7839 | 0.45946 | 0.43074 | 15 | 2.5432 | 6.8736 | 9.9604 | 184.24 | 59.4036 | 0.82 | 3.2115 | 0.1213 | 3.2115 | 432.8971 | 0.1213 | 0.99398 | 2.5432 | 2.4765 | 285 | 59.4036 | 285 | 59.4036 | 16.834 | 6.8736 | 9.9604 | 0.40832 | 37.7684 | 19.2614 | 1.5068 | 3.6744 | 9.3183 | 518.7214 | 0.93826 | 0.56473 | 0.11309 | 0.096836 | 0.014171 | 0.0029702 | 0.0047039 | 0.003219 | 3.6236e-06 | 0.13743 | 137.432 | 0.1576 | 0.023728 |  |  | 181.3289 | 0.088033 | 0.0095675 | 0.0006395 | 0 | 0.1109 | 0.09824 | 0.019211 | 130.1113 | 0.44887 | 5.187 | 0.92035 | 92.0354 | 57 | -50 | -50
|  | 58 | 0.29 | 0.058 | 4.35 | 0.928 | 11.1 | 7.66 | 18.76 |  | 0.40832 | 6.8918 | 1.7839 | 0.45946 | 0.43074 | 15 | 2.5878 | 6.9942 | 10.1352 | 184.24 | 58.3794 | 0.82 | 3.2115 | 0.1213 | 3.2115 | 440.4918 | 0.1213 | 1.0027 | 2.5878 | 2.5095 | 290 | 58.3794 | 290 | 58.3794 | 17.1293 | 6.9942 | 10.1352 | 0.40832 | 37.7684 | 19.9279 | 1.5068 | 3.8024 | 9.6481 | 537.054 | 0.95472 | 0.57464 | 0.11508 | 0.10026 | 0.014171 | 0.002919 | 0.0046228 | 0.003219 | 3.5611e-06 | 0.14135 | 141.3493 | 0.16124 | 0.024179 |  |  | 185.415 | 0.091149 | 0.0099062 | 0.00066214 | 0 | 0.11486 | 0.10172 | 0.019548 | 134.4059 | 0.46117 | 5.278 | 0.91965 | 91.9645 | 58 | -50 | -50
|  | 59 | 0.295 | 0.059 | 4.425 | 0.944 | 11.1 | 7.66 | 18.76 |  | 0.40832 | 6.8918 | 1.7839 | 0.45946 | 0.43074 | 15 | 2.6325 | 7.1148 | 10.3099 | 184.24 | 57.3899 | 0.82 | 3.2115 | 0.1213 | 3.2115 | 448.0865 | 0.1213 | 1.0113 | 2.6325 | 2.5426 | 295 | 57.3899 | 295 | 57.3899 | 17.4247 | 7.1148 | 10.3099 | 0.40832 | 37.7684 | 20.6058 | 1.5068 | 3.9327 | 9.9837 | 555.7049 | 0.97118 | 0.58454 | 0.11706 | 0.10375 | 0.014171 | 0.0028695 | 0.0045445 | 0.003219 | 3.5008e-06 | 0.14535 | 145.3468 | 0.1649 | 0.024632 |  |  | 189.5322 | 0.094319 | 0.010251 | 0.00068517 | 0 | 0.11889 | 0.10525 | 0.019885 | 138.7716 | 0.47365 | 5.369 | 0.91893 | 91.8932 | 59 | -50 | -50
|  | 60 | 0.3 | 0.06 | 4.5 | 0.96 | 11.1 | 7.66 | 18.76 |  | 0.40832 | 6.8918 | 1.7839 | 0.45946 | 0.43074 | 15 | 2.6771 | 7.2353 | 10.4846 | 184.24 | 56.4334 | 0.82 | 3.2115 | 0.1213 | 3.2115 | 455.6811 | 0.1213 | 1.0198 | 2.6771 | 2.5756 | 300 | 56.4334 | 300 | 56.4334 | 17.72 | 7.2353 | 10.4846 | 0.40832 | 37.7684 | 21.2949 | 1.5068 | 4.0651 | 10.3249 | 574.6743 | 0.98764 | 0.59445 | 0.11905 | 0.1073 | 0.014171 | 0.0028217 | 0.0044687 | 0.003219 | 3.4424e-06 | 0.14942 | 149.4246 | 0.1686 | 0.025085 |  |  | 193.6806 | 0.097543 | 0.010601 | 0.00070859 | 0 | 0.12299 | 0.10885 | 0.020222 | 143.2085 | 0.48631 | 5.46 | 0.91822 | 91.8216 | 60 | -50 | -50
|  | 61 | 0.305 | 0.061 | 4.575 | 0.976 | 11.1 | 7.66 | 18.76 |  | 0.40832 | 6.8918 | 1.7839 | 0.45946 | 0.43074 | 15 | 2.7217 | 7.3559 | 10.6594 | 184.24 | 55.5083 | 0.82 | 3.2115 | 0.1213 | 3.2115 | 463.2758 | 0.1213 | 1.0283 | 2.7217 | 2.6087 | 305 | 55.5083 | 305 | 55.5083 | 18.0153 | 7.3559 | 10.6594 | 0.40832 | 37.7684 | 21.9954 | 1.5068 | 4.1997 | 10.672 | 593.9619 | 1.0041 | 0.60436 | 0.12103 | 0.1109 | 0.014171 | 0.0027754 | 0.0043955 | 0.003219 | 3.386e-06 | 0.15358 | 153.5828 | 0.17232 | 0.02554 |  |  | 197.8602 | 0.10082 | 0.010957 | 0.00073241 | 0 | 0.12716 | 0.11251 | 0.020559 | 147.7168 | 0.49916 | 5.551 | 0.9175 | 91.7496 | 61 | -50 | -50
|  | 62 | 0.31 | 0.062 | 4.65 | 0.992 | 11.1 | 7.66 | 18.76 |  | 0.40832 | 6.8918 | 1.7839 | 0.45946 | 0.43074 | 15 | 2.7663 | 7.4765 | 10.8341 | 184.24 | 54.613 | 0.82 | 3.2115 | 0.1213 | 3.2115 | 470.8705 | 0.1213 | 1.0367 | 2.7663 | 2.6417 | 310 | 54.613 | 310 | 54.613 | 18.3107 | 7.4765 | 10.8341 | 0.40832 | 37.7684 | 22.7073 | 1.5068 | 4.3364 | 11.0247 | 613.5679 | 1.0206 | 0.61427 | 0.12301 | 0.11457 | 0.014171 | 0.0027306 | 0.0043246 | 0.003219 | 3.3314e-06 | 0.15782 | 157.8215 | 0.17607 | 0.025996 |  |  | 202.071 | 0.10415 | 0.01132 | 0.00075662 | 0 | 0.1314 | 0.11623 | 0.020896 | 152.2966 | 0.51219 | 5.642 | 0.91677 | 91.6774 | 62 | -50 | -50
|  | 63 | 0.315 | 0.063 | 4.725 | 1.008 | 11.1 | 7.66 | 18.76 |  | 0.40832 | 6.8918 | 1.7839 | 0.45946 | 0.43074 | 15 | 2.8109 | 7.5971 | 11.0089 | 184.24 | 53.7461 | 0.82 | 3.2115 | 0.1213 | 3.2115 | 478.4652 | 0.1213 | 1.045 | 2.8109 | 2.6748 | 315 | 53.7461 | 315 | 53.7461 | 18.606 | 7.5971 | 11.0089 | 0.40832 | 37.7684 | 23.4304 | 1.5068 | 4.4754 | 11.3833 | 633.4923 | 1.037 | 0.62417 | 0.125 | 0.1183 | 0.014171 | 0.0026873 | 0.0042559 | 0.003219 | 3.2785e-06 | 0.16214 | 162.1408 | 0.17986 | 0.026453 |  |  | 206.3131 | 0.10754 | 0.011688 | 0.00078122 | 0 | 0.13571 | 0.12001 | 0.021233 | 156.9479 | 0.5254 | 5.733 | 0.91605 | 91.6049 | 63 | -50 | -50
|  | 64 | 0.32 | 0.064 | 4.8 | 1.024 | 11.1 | 7.66 | 18.76 |  | 0.40832 | 6.8918 | 1.7839 | 0.45946 | 0.43074 | 15 | 2.8556 | 7.7177 | 11.1836 | 184.24 | 52.9063 | 0.82 | 3.2115 | 0.1213 | 3.2115 | 486.0599 | 0.1213 | 1.0532 | 2.8556 | 2.7078 | 320 | 52.9063 | 320 | 52.9063 | 18.9013 | 7.7177 | 11.1836 | 0.40832 | 37.7684 | 24.1649 | 1.5068 | 4.6166 | 11.7475 | 653.735 | 1.0535 | 0.63408 | 0.12698 | 0.12208 | 0.014171 | 0.0026453 | 0.0041894 | 0.003219 | 3.2273e-06 | 0.16654 | 166.5408 | 0.18367 | 0.026912 |  |  | 210.5863 | 0.11098 | 0.012062 | 0.00080622 | 0 | 0.1401 | 0.12385 | 0.02157 | 161.671 | 0.5388 | 5.824 | 0.91532 | 91.5321 | 64 | -50 | -50
|  | 65 | 0.325 | 0.065 | 4.875 | 1.04 | 11.1 | 7.66 | 18.76 |  | 0.40832 | 6.8918 | 1.7839 | 0.45946 | 0.43074 | 15 | 2.9002 | 7.8383 | 11.3584 | 184.24 | 52.0924 | 0.82 | 3.2115 | 0.1213 | 3.2115 | 493.6546 | 0.1213 | 1.0614 | 2.9002 | 2.7409 | 325 | 52.0924 | 325 | 52.0924 | 19.1967 | 7.8383 | 11.3584 | 0.40832 | 37.7684 | 24.9107 | 1.5068 | 4.76 | 12.1175 | 674.2961 | 1.0699 | 0.64399 | 0.12897 | 0.12593 | 0.014171 | 0.0026046 | 0.004125 | 0.003219 | 3.1776e-06 | 0.17102 | 171.0217 | 0.18752 | 0.027371 |  |  | 214.8907 | 0.11448 | 0.012442 | 0.00083161 | 0 | 0.14456 | 0.12775 | 0.021907 | 166.466 | 0.55238 | 5.915 | 0.91459 | 91.459 | 65 | -50 | -50
|  | 66 | 0.33 | 0.066 | 4.95 | 1.056 | 11.1 | 7.66 | 18.76 |  | 0.40832 | 6.8918 | 1.7839 | 0.45946 | 0.43074 | 15 | 2.9448 | 7.9589 | 11.5331 | 184.24 | 51.3031 | 0.82 | 3.2115 | 0.1213 | 3.2115 | 501.2493 | 0.1213 | 1.0696 | 2.9448 | 2.7739 | 330 | 51.3031 | 330 | 51.3031 | 19.492 | 7.9589 | 11.5331 | 0.40832 | 37.7684 | 25.6679 | 1.5068 | 4.9055 | 12.4932 | 695.1755 | 1.0864 | 0.6539 | 0.13095 | 0.12983 | 0.014171 | 0.0025652 | 0.0040625 | 0.003219 | 3.1295e-06 | 0.17558 | 175.5837 | 0.19139 | 0.027832 |  |  | 219.2263 | 0.11803 | 0.012827 | 0.0008574 | 0 | 0.14909 | 0.13171 | 0.022244 | 171.3329 | 0.56614 | 6.006 | 0.91386 | 91.3857 | 66 | -50 | -50
|  | 67 | 0.335 | 0.067 | 5.025 | 1.072 | 11.1 | 7.66 | 18.76 |  | 0.40832 | 6.8918 | 1.7839 | 0.45946 | 0.43074 | 15 | 2.9894 | 8.0795 | 11.7079 | 184.24 | 50.5374 | 0.82 | 3.2115 | 0.1213 | 3.2115 | 508.8439 | 0.1213 | 1.0777 | 2.9894 | 2.807 | 335 | 50.5374 | 335 | 50.5374 | 19.7873 | 8.0795 | 11.7079 | 0.40832 | 37.7684 | 26.4363 | 1.5068 | 5.0533 | 12.8746 | 716.3733 | 1.1029 | 0.6638 | 0.13293 | 0.13379 | 0.014171 | 0.0025269 | 0.0040019 | 0.003219 | 3.0828e-06 | 0.18023 | 180.227 | 0.1953 | 0.028294 |  |  | 223.5931 | 0.12163 | 0.013219 | 0.00088357 | 0 | 0.15369 | 0.13573 | 0.022581 | 176.272 | 0.58009 | 6.097 | 0.91312 | 91.3122 | 67 | -50 | -50
|  | 68 | 0.34 | 0.068 | 5.1 | 1.088 | 11.1 | 7.66 | 18.76 |  | 0.40832 | 6.8918 | 1.7839 | 0.45946 | 0.43074 | 15 | 3.034 | 8.2001 | 11.8826 | 184.24 | 49.7942 | 0.82 | 3.2115 | 0.1213 | 3.2115 | 516.4386 | 0.1213 | 1.0857 | 3.034 | 2.84 | 340 | 49.7942 | 340 | 49.7942 | 20.0827 | 8.2001 | 11.8826 | 0.40832 | 37.7684 | 27.2162 | 1.5068 | 5.2032 | 13.2618 | 737.8894 | 1.1193 | 0.67371 | 0.13492 | 0.13782 | 0.014171 | 0.0024897 | 0.003943 | 0.003219 | 3.0374e-06 | 0.18495 | 184.9517 | 0.19923 | 0.028757 |  |  | 227.9912 | 0.12529 | 0.013617 | 0.00091015 | 0 | 0.15836 | 0.13982 | 0.022919 | 181.2833 | 0.59423 | 6.188 | 0.91238 | 91.2385 | 68 | -50 | -50
|  | 69 | 0.345 | 0.069 | 5.175 | 1.104 | 11.1 | 7.66 | 18.76 |  | 0.40832 | 6.8918 | 1.7839 | 0.45946 | 0.43074 | 15 | 3.0786 | 8.3207 | 12.0573 | 184.24 | 49.0725 | 0.82 | 3.2115 | 0.1213 | 3.2115 | 524.0333 | 0.1213 | 1.0936 | 3.0786 | 2.8731 | 345 | 49.0725 | 345 | 49.0725 | 20.378 | 8.3207 | 12.0573 | 0.40832 | 37.7684 | 28.0073 | 1.5068 | 5.3553 | 13.6547 | 759.7239 | 1.1358 | 0.68362 | 0.1369 | 0.1419 | 0.014171 | 0.0024536 | 0.0038859 | 0.003219 | 2.9934e-06 | 0.18976 | 189.7581 | 0.2032 | 0.029222 |  |  | 232.4204 | 0.129 | 0.01402 | 0.00093711 | 0 | 0.16311 | 0.14396 | 0.023256 | 186.3671 | 0.60855 | 6.279 | 0.91165 | 91.1646 | 69 | -50 | -50
|  | 70 | 0.35 | 0.07 | 5.25 | 1.12 | 11.1 | 7.66 | 18.76 |  | 0.40832 | 6.8918 | 1.7839 | 0.45946 | 0.43074 | 15 | 3.1233 | 8.4412 | 12.2321 | 184.24 | 48.3715 | 0.82 | 3.2115 | 0.1213 | 3.2115 | 531.628 | 0.1213 | 1.1015 | 3.1233 | 2.9061 | 350 | 48.3715 | 350 | 48.3715 | 20.6733 | 8.4412 | 12.2321 | 0.40832 | 37.7684 | 28.8098 | 1.5068 | 5.5097 | 14.0534 | 781.8767 | 1.1522 | 0.69353 | 0.13889 | 0.14604 | 0.014171 | 0.0024186 | 0.0038303 | 0.003219 | 2.9507e-06 | 0.19465 | 194.6464 | 0.20719 | 0.029687 |  |  | 236.8808 | 0.13277 | 0.014429 | 0.00096447 | 0 | 0.16793 | 0.14816 | 0.023593 | 191.5233 | 0.62305 | 6.37 | 0.9109 | 91.0904 | 70 | -50 | -50
|  | 71 | 0.355 | 0.071 | 5.325 | 1.136 | 11.1 | 7.66 | 18.76 |  | 0.40832 | 6.8918 | 1.7839 | 0.45946 | 0.43074 | 15 | 3.1679 | 8.5618 | 12.4068 | 184.24 | 47.6902 | 0.82 | 3.2115 | 0.1213 | 3.2115 | 539.2227 | 0.1213 | 1.1094 | 3.1679 | 2.9392 | 355 | 47.6902 | 355 | 47.6902 | 20.9687 | 8.5618 | 12.4068 | 0.40832 | 37.7684 | 29.6236 | 1.5068 | 5.6662 | 14.4578 | 804.3479 | 1.1687 | 0.70343 | 0.14087 | 0.15025 | 0.014171 | 0.0023845 | 0.0037764 | 0.003219 | 2.9091e-06 | 0.19962 | 199.6169 | 0.21122 | 0.030154 |  |  | 241.3724 | 0.13659 | 0.014845 | 0.00099223 | 0 | 0.17282 | 0.15242 | 0.02393 | 196.7523 | 0.63774 | 6.461 | 0.91016 | 91.0161 | 71 | -50 | -50
|  | 72 | 0.36 | 0.072 | 5.4 | 1.152 | 11.1 | 7.66 | 18.76 |  | 0.40832 | 6.8918 | 1.7839 | 0.45946 | 0.43074 | 15 | 3.2125 | 8.6824 | 12.5816 | 184.24 | 47.0279 | 0.82 | 3.2115 | 0.1213 | 3.2115 | 546.8174 | 0.1213 | 1.1171 | 3.2125 | 2.9722 | 360 | 47.0279 | 360 | 47.0279 | 21.264 | 8.6824 | 12.5816 | 0.40832 | 37.7684 | 30.4487 | 1.5068 | 5.8249 | 14.8679 | 827.1374 | 1.1852 | 0.71334 | 0.14285 | 0.15451 | 0.014171 | 0.0023514 | 0.0037239 | 0.003219 | 2.8687e-06 | 0.20467 | 204.6698 | 0.21527 | 0.030622 |  |  | 245.8953 | 0.14046 | 0.015266 | 0.0010204 | 0 | 0.17779 | 0.15675 | 0.024267 | 202.0541 | 0.65262 | 6.552 | 0.90942 | 90.9417 | 72 | -50 | -50
|  | 73 | 0.365 | 0.073 | 5.475 | 1.168 | 11.1 | 7.66 | 18.76 |  | 0.40832 | 6.8918 | 1.7839 | 0.45946 | 0.43074 | 15 | 3.2571 | 8.803 | 12.7563 | 184.24 | 46.3836 | 0.82 | 3.2115 | 0.1213 | 3.2115 | 554.4121 | 0.1213 | 1.1249 | 3.2571 | 3.0053 | 365 | 46.3836 | 365 | 46.3836 | 21.5593 | 8.803 | 12.7563 | 0.40832 | 37.7684 | 31.2852 | 1.5068 | 5.9858 | 15.2838 | 850.2453 | 1.2016 | 0.72325 | 0.14484 | 0.15883 | 0.014171 | 0.0023192 | 0.0036729 | 0.003219 | 2.8294e-06 | 0.20981 | 209.8054 | 0.21936 | 0.031091 |  |  | 250.4493 | 0.14439 | 0.015693 | 0.0010489 | 0 | 0.18283 | 0.16113 | 0.024604 | 207.429 | 0.66768 | 6.643 | 0.90867 | 90.867 | 73 | -50 | -50
|  | 74 | 0.37 | 0.074 | 5.55 | 1.184 | 11.1 | 7.66 | 18.76 |  | 0.40832 | 6.8918 | 1.7839 | 0.45946 | 0.43074 | 15 | 3.3017 | 8.9236 | 12.9311 | 184.24 | 45.7568 | 0.82 | 3.2115 | 0.1213 | 3.2115 | 562.0067 | 0.1213 | 1.1325 | 3.3017 | 3.0383 | 370 | 45.7568 | 370 | 45.7568 | 21.8547 | 8.9236 | 12.9311 | 0.40832 | 37.7684 | 32.133 | 1.5068 | 6.1489 | 15.7054 | 873.6715 | 1.2181 | 0.73316 | 0.14682 | 0.16321 | 0.014171 | 0.0022878 | 0.0036233 | 0.003219 | 2.7912e-06 | 0.21502 | 215.0239 | 0.22347 | 0.031562 |  |  | 255.0345 | 0.14837 | 0.016126 | 0.0010778 | 0 | 0.18794 | 0.16558 | 0.024941 | 212.8769 | 0.68294 | 6.734 | 0.90792 | 90.7922 | 74 | -50 | -50
|  | 75 | 0.375 | 0.075 | 5.625 | 1.2 | 11.1 | 7.66 | 18.76 |  | 0.40832 | 6.8918 | 1.7839 | 0.45946 | 0.43074 | 15 | 3.3463 | 9.0442 | 13.1058 | 184.24 | 45.1467 | 0.82 | 3.2115 | 0.1213 | 3.2115 | 569.6014 | 0.1213 | 1.1402 | 3.3463 | 3.0714 | 375 | 45.1467 | 375 | 45.1467 | 22.15 | 9.0442 | 13.1058 | 0.40832 | 37.7684 | 32.9921 | 1.5068 | 6.3142 | 16.1327 | 897.4161 | 1.2345 | 0.74306 | 0.14881 | 0.16765 | 0.014171 | 0.0022573 | 0.003575 | 0.003219 | 2.754e-06 | 0.22033 | 220.3257 | 0.22762 | 0.032034 |  |  | 259.6509 | 0.15241 | 0.016564 | 0.0011072 | 0 | 0.19312 | 0.17008 | 0.025278 | 218.3982 | 0.69837 | 6.825 | 0.90717 | 90.7173 | 75 | -50 | -50
|  | 76 | 0.38 | 0.076 | 5.7 | 1.216 | 11.1 | 7.66 | 18.76 |  | 0.40832 | 6.8918 | 1.7839 | 0.45946 | 0.43074 | 15 | 3.391 | 9.1648 | 13.2805 | 184.24 | 44.5527 | 0.82 | 3.2115 | 0.1213 | 3.2115 | 577.1961 | 0.1213 | 1.1478 | 3.391 | 3.1044 | 380 | 44.5527 | 380 | 44.5527 | 22.4453 | 9.1648 | 13.2805 | 0.40832 | 37.7684 | 33.8625 | 1.5068 | 6.4816 | 16.5658 | 921.4791 | 1.251 | 0.75297 | 0.15079 | 0.17215 | 0.014171 | 0.0022276 | 0.0035279 | 0.003219 | 2.7177e-06 | 0.22571 | 225.711 | 0.23179 | 0.032506 |  |  | 264.2986 | 0.1565 | 0.017009 | 0.0011369 | 0 | 0.19838 | 0.17465 | 0.025615 | 223.9929 | 0.714 | 6.916 | 0.90642 | 90.6422 | 76 | -50 | -50
|  | 77 | 0.385 | 0.077 | 5.775 | 1.232 | 11.1 | 7.66 | 18.76 |  | 0.40832 | 6.8918 | 1.7839 | 0.45946 | 0.43074 | 15 | 3.4356 | 9.2854 | 13.4553 | 184.24 | 43.9741 | 0.82 | 3.2115 | 0.1213 | 3.2115 | 584.7908 | 0.1213 | 1.1553 | 3.4356 | 3.1375 | 385 | 43.9741 | 385 | 43.9741 | 22.7407 | 9.2854 | 13.4553 | 0.40832 | 37.7684 | 34.7443 | 1.5068 | 6.6513 | 17.0046 | 945.8604 | 1.2675 | 0.76288 | 0.15278 | 0.17671 | 0.014171 | 0.0021987 | 0.0034821 | 0.003219 | 2.6824e-06 | 0.23118 | 231.1802 | 0.236 | 0.03298 |  |  | 268.9774 | 0.16065 | 0.017459 | 0.001167 | 0 | 0.20371 | 0.17927 | 0.025952 | 229.6612 | 0.72982 | 7.007 | 0.90567 | 90.5669 | 77 | -50 | -50
|  | 78 | 0.39 | 0.078 | 5.85 | 1.248 | 11.1 | 7.66 | 18.76 |  | 0.40832 | 6.8918 | 1.7839 | 0.45946 | 0.43074 | 15 | 3.4802 | 9.406 | 13.63 | 184.24 | 43.4103 | 0.82 | 3.2115 | 0.1213 | 3.2115 | 592.3855 | 0.1213 | 1.1628 | 3.4802 | 3.1705 | 390 | 43.4103 | 390 | 43.4103 | 23.036 | 9.406 | 13.63 | 0.40832 | 37.7684 | 35.6374 | 1.5068 | 6.8232 | 17.4492 | 970.56 | 1.2839 | 0.77279 | 0.15476 | 0.18133 | 0.014171 | 0.0021705 | 0.0034375 | 0.003219 | 2.648e-06 | 0.23673 | 236.7336 | 0.24023 | 0.033456 |  |  | 273.6874 | 0.16485 | 0.017916 | 0.0011975 | 0 | 0.20911 | 0.18396 | 0.026289 | 235.4033 | 0.74582 | 7.098 | 0.90492 | 90.4916 | 78 | -50 | -50
|  | 79 | 0.395 | 0.079 | 5.925 | 1.264 | 11.1 | 7.66 | 18.76 |  | 0.40832 | 6.8918 | 1.7839 | 0.45946 | 0.43074 | 15 | 3.5248 | 9.5265 | 13.8048 | 184.24 | 42.8608 | 0.82 | 3.2115 | 0.1213 | 3.2115 | 599.9802 | 0.1213 | 1.1702 | 3.5248 | 3.2036 | 395 | 42.8608 | 395 | 42.8608 | 23.3313 | 9.5265 | 13.8048 | 0.40832 | 37.7684 | 36.5419 | 1.5068 | 6.9972 | 17.8994 | 995.578 | 1.3004 | 0.78269 | 0.15674 | 0.18601 | 0.014171 | 0.002143 | 0.003394 | 0.003219 | 2.6145e-06 | 0.24237 | 242.3715 | 0.2445 | 0.033932 |  |  | 278.4286 | 0.1691 | 0.018378 | 0.0012284 | 0 | 0.21459 | 0.18871 | 0.026626 | 241.2193 | 0.76202 | 7.189 | 0.90416 | 90.4161 | 79 | -50 | -50
|  | 80 | 0.4 | 0.08 | 6 | 1.28 | 11.1 | 7.66 | 18.76 |  | 0.40832 | 6.8918 | 1.7839 | 0.45946 | 0.43074 | 15 | 3.5694 | 9.6471 | 13.9795 | 184.24 | 42.3251 | 0.82 | 3.2115 | 0.1213 | 3.2115 | 607.5749 | 0.1213 | 1.1776 | 3.5694 | 3.2366 | 400 | 42.3251 | 400 | 42.3251 | 23.6267 | 9.6471 | 13.9795 | 0.40832 | 37.7684 | 37.4576 | 1.5068 | 7.1734 | 18.3555 | 1020.9144 | 1.3169 | 0.7926 | 0.15873 | 0.19075 | 0.014171 | 0.0021163 | 0.0033516 | 0.003219 | 2.5818e-06 | 0.24809 | 248.0943 | 0.24879 | 0.03441 |  |  | 283.2011 | 0.17341 | 0.018846 | 0.0012597 | 0 | 0.22015 | 0.19352 | 0.026963 | 247.1095 | 0.7784 | 7.28 | 0.9034 | 90.3405 | 80 | -50 | -50
|  | 81 | 0.405 | 0.081 | 6.075 | 1.296 | 11.1 | 7.66 | 18.76 |  | 0.40832 | 6.8918 | 1.7839 | 0.45946 | 0.43074 | 15 | 3.6141 | 9.7677 | 14.1543 | 184.24 | 41.8025 | 0.82 | 3.2115 | 0.1213 | 3.2115 | 615.1695 | 0.1213 | 1.1849 | 3.6141 | 3.2697 | 405 | 41.8025 | 405 | 41.8025 | 23.922 | 9.7677 | 14.1543 | 0.40832 | 37.7684 | 38.3848 | 1.5068 | 7.3519 | 18.8172 | 1046.5691 | 1.3333 | 0.80251 | 0.16071 | 0.19555 | 0.014171 | 0.0020901 | 0.0033102 | 0.003219 | 2.55e-06 | 0.2539 | 253.9024 | 0.25312 | 0.034889 |  |  | 288.0047 | 0.17777 | 0.019321 | 0.0012914 | 0 | 0.22577 | 0.19838 | 0.0273 | 253.0739 | 0.79498 | 7.371 | 0.90265 | 90.2647 | 81 | -50 | -50
|  | 82 | 0.41 | 0.082 | 6.15 | 1.312 | 11.1 | 7.66 | 18.76 |  | 0.40832 | 6.8918 | 1.7839 | 0.45946 | 0.43074 | 15 | 3.6587 | 9.8883 | 14.329 | 184.24 | 41.2928 | 0.82 | 3.2115 | 0.1213 | 3.2115 | 622.7642 | 0.1213 | 1.1922 | 3.6587 | 3.3027 | 410 | 41.2928 | 410 | 41.2928 | 24.2173 | 9.8883 | 14.329 | 0.40832 | 37.7684 | 39.3232 | 1.5068 | 7.5325 | 19.2847 | 1072.5422 | 1.3498 | 0.81242 | 0.1627 | 0.20041 | 0.014171 | 0.0020646 | 0.0032698 | 0.003219 | 2.5189e-06 | 0.2598 | 259.796 | 0.25747 | 0.035369 |  |  | 292.8395 | 0.18219 | 0.019801 | 0.0013235 | 0 | 0.23148 | 0.20331 | 0.027637 | 259.1127 | 0.81175 | 7.462 | 0.90189 | 90.1889 | 82 | -50 | -50
|  | 83 | 0.415 | 0.083 | 6.225 | 1.328 | 11.1 | 7.66 | 18.76 |  | 0.40832 | 6.8918 | 1.7839 | 0.45946 | 0.43074 | 15 | 3.7033 | 10.0089 | 14.5038 | 184.24 | 40.7953 | 0.82 | 3.2115 | 0.1213 | 3.2115 | 630.3589 | 0.1213 | 1.1994 | 3.7033 | 3.3358 | 415 | 40.7953 | 415 | 40.7953 | 24.5127 | 10.0089 | 14.5038 | 0.40832 | 37.7684 | 40.273 | 1.5068 | 7.7153 | 19.7579 | 1098.8336 | 1.3662 | 0.82232 | 0.16468 | 0.20533 | 0.014171 | 0.0020398 | 0.0032304 | 0.003219 | 2.4885e-06 | 0.26578 | 265.7757 | 0.26186 | 0.03585 |  |  | 297.7055 | 0.18666 | 0.020286 | 0.001356 | 0 | 0.23725 | 0.2083 | 0.027974 | 265.2262 | 0.82871 | 7.553 | 0.90113 | 90.1129 | 83 | -50 | -50
|  | 84 | 0.42 | 0.084 | 6.3 | 1.344 | 11.1 | 7.66 | 18.76 |  | 0.40832 | 6.8918 | 1.7839 | 0.45946 | 0.43074 | 15 | 3.7479 | 10.1295 | 14.6785 | 184.24 | 40.3096 | 0.82 | 3.2115 | 0.1213 | 3.2115 | 637.9536 | 0.1213 | 1.2066 | 3.7479 | 3.3688 | 420 | 40.3096 | 420 | 40.3096 | 24.808 | 10.1295 | 14.6785 | 0.40832 | 37.7684 | 41.2341 | 1.5068 | 7.9003 | 20.2369 | 1125.4433 | 1.3827 | 0.83223 | 0.16666 | 0.2103 | 0.014171 | 0.0020155 | 0.003192 | 0.003219 | 2.4589e-06 | 0.27184 | 271.8417 | 0.26627 | 0.036332 |  |  | 302.6028 | 0.19118 | 0.020778 | 0.0013888 | 0 | 0.2431 | 0.21335 | 0.028311 | 271.4144 | 0.84586 | 7.644 | 0.90037 | 90.0368 | 84 | -50 | -50
|  | 85 | 0.425 | 0.085 | 6.375 | 1.36 | 11.1 | 7.66 | 18.76 |  | 0.40832 | 6.8918 | 1.7839 | 0.45946 | 0.43074 | 15 | 3.7925 | 10.2501 | 14.8532 | 184.24 | 39.8354 | 0.82 | 3.2115 | 0.1213 | 3.2115 | 645.5483 | 0.1213 | 1.2138 | 3.7925 | 3.4019 | 425 | 39.8354 | 425 | 39.8354 | 25.1033 | 10.2501 | 14.8532 | 0.40832 | 37.7684 | 42.2065 | 1.5068 | 8.0875 | 20.7216 | 1152.3715 | 1.3992 | 0.84214 | 0.16865 | 0.21534 | 0.014171 | 0.0019918 | 0.0031544 | 0.003219 | 2.43e-06 | 0.27799 | 277.9945 | 0.27072 | 0.036816 |  |  | 307.5312 | 0.19576 | 0.021276 | 0.0014221 | 0 | 0.24903 | 0.21846 | 0.028648 | 277.6777 | 0.8632 | 7.735 | 0.89961 | 89.9607 | 85 | -50 | -50
|  | 86 | 0.43 | 0.086 | 6.45 | 1.376 | 11.1 | 7.66 | 18.76 |  | 0.40832 | 6.8918 | 1.7839 | 0.45946 | 0.43074 | 15 | 3.8371 | 10.3707 | 15.028 | 184.24 | 39.3722 | 0.82 | 3.2115 | 0.1213 | 3.2115 | 653.143 | 0.1213 | 1.2209 | 3.8371 | 3.4349 | 430 | 39.3722 | 430 | 39.3722 | 25.3987 | 10.3707 | 15.028 | 0.40832 | 37.7684 | 43.1902 | 1.5068 | 8.2769 | 21.212 | 1179.6179 | 1.4156 | 0.85205 | 0.17063 | 0.22044 | 0.014171 | 0.0019686 | 0.0031177 | 0.003219 | 2.4017e-06 | 0.28423 | 284.2345 | 0.27519 | 0.037301 |  |  | 312.4908 | 0.2004 | 0.021779 | 0.0014558 | 0 | 0.25503 | 0.22363 | 0.028985 | 284.0161 | 0.88074 | 7.826 | 0.89884 | 89.8844 | 86 | -50 | -50
|  | 87 | 0.435 | 0.087 | 6.525 | 1.392 | 11.1 | 7.66 | 18.76 |  | 0.40832 | 6.8918 | 1.7839 | 0.45946 | 0.43074 | 15 | 3.8818 | 10.4913 | 15.2027 | 184.24 | 38.9196 | 0.82 | 3.2115 | 0.1213 | 3.2115 | 660.7377 | 0.1213 | 1.228 | 3.8818 | 3.468 | 435 | 38.9196 | 435 | 38.9196 | 25.694 | 10.4913 | 15.2027 | 0.40832 | 37.7684 | 44.1853 | 1.5068 | 8.4685 | 21.7082 | 1207.1827 | 1.4321 | 0.86195 | 0.17262 | 0.22559 | 0.014171 | 0.001946 | 0.0030819 | 0.003219 | 2.3741e-06 | 0.29056 | 290.5622 | 0.27969 | 0.037787 |  |  | 317.4817 | 0.20508 | 0.022289 | 0.0014898 | 0 | 0.26111 | 0.22886 | 0.029322 | 290.4298 | 0.89847 | 7.917 | 0.89808 | 89.808 | 87 | -50 | -50
|  | 88 | 0.44 | 0.088 | 6.6 | 1.408 | 11.1 | 7.66 | 18.76 |  | 0.40832 | 6.8918 | 1.7839 | 0.45946 | 0.43074 | 15 | 3.9264 | 10.6118 | 15.3775 | 184.24 | 38.4773 | 0.82 | 3.2115 | 0.1213 | 3.2115 | 668.3323 | 0.1213 | 1.235 | 3.9264 | 3.501 | 440 | 38.4773 | 440 | 38.4773 | 25.9893 | 10.6118 | 15.3775 | 0.40832 | 37.7684 | 45.1918 | 1.5068 | 8.6623 | 22.2101 | 1235.0659 | 1.4485 | 0.87186 | 0.1746 | 0.23081 | 0.014171 | 0.0019239 | 0.0030469 | 0.003219 | 2.3471e-06 | 0.29698 | 296.9778 | 0.28423 | 0.038274 |  |  | 322.5037 | 0.20983 | 0.022804 | 0.0015243 | 0 | 0.26726 | 0.23415 | 0.029659 | 296.9191 | 0.9164 | 8.008 | 0.89732 | 89.7315 | 88 | -50 | -50
|  | 89 | 0.445 | 0.089 | 6.675 | 1.424 | 11.1 | 7.66 | 18.76 |  | 0.40832 | 6.8918 | 1.7839 | 0.45946 | 0.43074 | 15 | 3.971 | 10.7324 | 15.5522 | 184.24 | 38.045 | 0.82 | 3.2115 | 0.1213 | 3.2115 | 675.927 | 0.1213 | 1.242 | 3.971 | 3.5341 | 445 | 38.045 | 445 | 38.045 | 26.2847 | 10.7324 | 15.5522 | 0.40832 | 37.7684 | 46.2095 | 1.5068 | 8.8582 | 22.7178 | 1263.2675 | 1.465 | 0.88177 | 0.17658 | 0.23608 | 0.014171 | 0.0019023 | 0.0030126 | 0.003219 | 2.3207e-06 | 0.30348 | 303.4819 | 0.28879 | 0.038763 |  |  | 327.5569 | 0.21462 | 0.023325 | 0.0015591 | 0 | 0.27349 | 0.23951 | 0.029996 | 303.484 | 0.93452 | 8.099 | 0.89655 | 89.6549 | 89 | -50 | -50
|  | 90 | 0.45 | 0.09 | 6.75 | 1.44 | 11.1 | 7.66 | 18.76 |  | 0.40832 | 6.8918 | 1.7839 | 0.45946 | 0.43074 | 15 | 4.0156 | 10.853 | 15.727 | 184.24 | 37.6223 | 0.82 | 3.2115 | 0.1213 | 3.2115 | 683.5217 | 0.1213 | 1.249 | 4.0156 | 3.5671 | 450 | 37.6223 | 450 | 37.6223 | 26.58 | 10.853 | 15.727 | 0.40832 | 37.7684 | 47.2386 | 1.5068 | 9.0564 | 23.2311 | 1291.7873 | 1.4815 | 0.89168 | 0.17857 | 0.24142 | 0.014171 | 0.0018811 | 0.0029792 | 0.003219 | 2.295e-06 | 0.31008 | 310.075 | 0.29339 | 0.039252 |  |  | 332.6413 | 0.21947 | 0.023853 | 0.0015943 | 0 | 0.27979 | 0.24492 | 0.030333 | 310.1249 | 0.95284 | 8.19 | 0.89578 | 89.5783 | 90 | -50 | -50
|  | 91 | 0.455 | 0.091 | 6.825 | 1.456 | 11.1 | 7.66 | 18.76 |  | 0.40832 | 6.8918 | 1.7839 | 0.45946 | 0.43074 | 15 | 4.0602 | 10.9736 | 15.9017 | 184.24 | 37.2089 | 0.82 | 3.2115 | 0.1213 | 3.2115 | 691.1164 | 0.1213 | 1.2559 | 4.0602 | 3.6002 | 455 | 37.2089 | 455 | 37.2089 | 26.8753 | 10.9736 | 15.9017 | 0.40832 | 37.7684 | 48.279 | 1.5068 | 9.2567 | 23.7502 | 1320.6256 | 1.4979 | 0.90158 | 0.18055 | 0.24681 | 0.014171 | 0.0018604 | 0.0029464 | 0.003219 | 2.2697e-06 | 0.31676 | 316.7575 | 0.29801 | 0.039743 |  |  | 337.757 | 0.22438 | 0.024386 | 0.00163 | 0 | 0.28617 | 0.25039 | 0.03067 | 316.8419 | 0.97136 | 8.281 | 0.89502 | 89.5015 | 91 | -50 | -50
|  | 92 | 0.46 | 0.092 | 6.9 | 1.472 | 11.1 | 7.6511 | 18.76 |  | 0.40832 | 6.8918 | 1.7839 | 0.45946 | 0.43074 | 14.9823 | 4.1 | 11.0811 | 16.0761 | 184.1137 | 36.8227 | 0.82 | 3.2152 | 0.12135 | 3.2152 | 697.902 | 0.12135 | 1.2628 | 4.1 | 3.6296 | 460 | 36.8227 |  |  | 27.1571 | 11.0811 | 16.0761 | 0.40804 | 37.7684 | 49.3307 | 1.5068 | 9.4593 | 24.2745 | 1349.7488 | 1.5121 | 0.91063 | 0.18236 | 0.2515 | 0.014161 | 0.0018411 | 0.0029158 | 0.003219 | 2.2462e-06 | 0.32256 | 322.5588 | 0.30243 | 0.040226 |  |  | 342.654 | 0.22864 | 0.024877 | 0.0016628 | 0 | 0.29175 | 0.25518 | 0.03095 | 322.7026 | 0.98792 | 8.372 | 0.89445 | 89.4453 | 92 | -50 | -50
|  | 93 | 0.465 | 0.093 | 6.975 | 1.488 | 11.1 | 7.5706 | 18.76 |  | 0.40832 | 6.8918 | 1.7839 | 0.45946 | 0.43074 | 14.8212 | 4.1 | 11.0811 | 16.2471 | 182.9613 | 36.5923 | 0.82 | 3.2494 | 0.12188 | 3.2494 | 698.0606 | 0.12188 | 1.2696 | 4.1 | 3.6296 | 465 | 36.5923 |  |  | 27.3282 | 11.0811 | 16.2471 | 0.40548 | 37.7684 | 50.3938 | 1.5068 | 9.664 | 24.7994 | 1378.9102 | 1.5073 | 0.91259 | 0.18276 | 0.24993 | 0.014073 | 0.0018296 | 0.0028976 | 0.003219 | 2.2321e-06 | 0.32046 | 320.4634 | 0.30489 | 0.04063 |  |  | 345.5146 | 0.2272 | 0.024985 | 0.00167 | 0 | 0.29022 | 0.25386 | 0.030756 | 320.9725 | 0.98695 | 8.463 | 0.89556 | 89.556 | 93 | -50 | -50
|  | 94 | 0.47 | 0.094 | 7.05 | 1.504 | 11.1 | 7.4917 | 18.76 |  | 0.40832 | 6.8918 | 1.7839 | 0.45946 | 0.43074 | 14.6635 | 4.1 | 11.0811 | 16.4181 | 181.8238 | 36.3648 | 0.82 | 3.2836 | 0.12239 | 3.2836 | 698.2193 | 0.12239 | 1.2765 | 4.1 | 3.6296 | 470 | 36.3648 |  |  | 27.4992 | 11.0811 | 16.4181 | 0.40296 | 37.7684 | 51.4682 | 1.5068 | 9.8709 | 25.3299 | 1408.3765 | 1.5026 | 0.91452 | 0.18314 | 0.24837 | 0.013985 | 0.0018182 | 0.0028796 | 0.003219 | 2.2183e-06 | 0.3184 | 318.3963 | 0.30733 | 0.041033 |  |  | 348.3678 | 0.22579 | 0.025091 | 0.0016771 | 0 | 0.2887 | 0.25256 | 0.030565 | 319.2649 | 0.98603 | 8.554 | 0.89664 | 89.6643 | 94 | -50 | -50
|  | 95 | 0.475 | 0.095 | 7.125 | 1.52 | 11.1 | 7.4146 | 18.76 |  | 0.40832 | 6.8918 | 1.7839 | 0.45946 | 0.43074 | 14.5091 | 4.1 | 11.0811 | 16.589 | 180.7008 | 36.1402 | 0.82 | 3.3178 | 0.1229 | 3.3178 | 698.3779 | 0.1229 | 1.2832 | 4.1 | 3.6296 | 475 | 36.1402 |  |  | 27.67 | 11.0811 | 16.589 | 0.40047 | 37.7684 | 52.554 | 1.5068 | 10.08 | 25.8658 | 1438.1476 | 1.498 | 0.91643 | 0.18353 | 0.24684 | 0.013899 | 0.001807 | 0.0028618 | 0.003219 | 2.2046e-06 | 0.31636 | 316.3569 | 0.30978 | 0.041437 |  |  | 351.2139 | 0.2244 | 0.025195 | 0.0016841 | 0 | 0.2872 | 0.25128 | 0.030376 | 317.5796 | 0.98515 | 8.645 | 0.8977 | 89.7701 | 95 | -50 | -50
|  | 96 | 0.48 | 0.096 | 7.2 | 1.536 | 11.1 | 7.339 | 18.76 |  | 0.40832 | 6.8918 | 1.7839 | 0.45946 | 0.43074 | 14.358 | 4.1 | 11.0811 | 16.7598 | 179.5922 | 35.9184 | 0.82 | 3.352 | 0.12341 | 3.352 | 698.5365 | 0.12341 | 1.29 | 4.1 | 3.6296 | 480 | 35.9184 |  |  | 27.8409 | 11.0811 | 16.7598 | 0.39802 | 37.7684 | 53.651 | 1.5068 | 10.2914 | 26.4072 | 1458.0979 | 1.4934 | 0.9183 | 0.1839 | 0.24532 | 0.013814 | 0.0017959 | 0.0028442 | 0.003219 | 2.191e-06 | 0.31434 | 314.3446 | 0.31221 | 0.04184 |  |  | 354.0529 | 0.22302 | 0.025298 | 0.001691 | 0 | 0.28573 | 0.25001 | 0.030189 | 315.916 | 0.98431 | 8.6758 | 0.8981 | 89.8105 | 96 | -50 | -50
|  | 97 | 0.485 | 0.097 | 7.275 | 1.552 | 11.1 | 7.265 | 18.76 |  | 0.40832 | 6.8918 | 1.7839 | 0.45946 | 0.43074 | 14.21 | 4.1 | 11.0811 | 16.9305 | 178.4975 | 35.6995 | 0.82 | 3.3861 | 0.1239 | 3.3861 | 698.6952 | 0.1239 | 1.2967 | 4.1 | 3.6296 | 485 | 35.6995 |  |  | 28.0116 | 11.0811 | 16.9305 | 0.39559 | 37.7684 | 54.7594 | 1.5068 | 10.5049 | 26.9541 | 1472.9254 | 1.4888 | 0.92015 | 0.18427 | 0.24383 | 0.013729 | 0.001785 | 0.0028269 | 0.003219 | 2.1777e-06 | 0.31236 | 312.3589 | 0.31464 | 0.042242 |  |  | 356.885 | 0.22166 | 0.0254 | 0.0016978 | 0 | 0.28427 | 0.24876 | 0.030005 | 314.2737 | 0.98352 | 8.6758 | 0.89818 | 89.8179 | 97 | -50 | -50
|  | 98 | 0.49 | 0.098 | 7.35 | 1.568 | 11.1 | 7.1925 | 18.76 |  | 0.40832 | 6.8918 | 1.7839 | 0.45946 | 0.43074 | 14.065 | 4.1 | 11.0811 | 17.1012 | 177.4166 | 35.4833 | 0.82 | 3.4202 | 0.1244 | 3.4202 | 698.8538 | 0.1244 | 1.3033 | 4.1 | 3.6296 | 490 | 35.4833 |  |  | 28.1823 | 11.0811 | 17.1012 | 0.39319 | 37.7684 | 55.8791 | 1.5068 | 10.7205 | 27.5065 | 1487.7461 | 1.4843 | 0.92197 | 0.18464 | 0.24235 | 0.013646 | 0.0017742 | 0.0028098 | 0.003219 | 2.1645e-06 | 0.3104 | 310.3993 | 0.31707 | 0.042645 |  |  | 359.7103 | 0.22032 | 0.025501 | 0.0017045 | 0 | 0.28283 | 0.24753 | 0.029824 | 312.6523 | 0.98276 | 8.6758 | 0.89825 | 89.8249 | 98 | -50 | -50
|  | 99 | 0.495 | 0.099 | 7.425 | 1.584 | 11.1 | 7.1215 | 18.76 |  | 0.40832 | 6.8918 | 1.7839 | 0.45946 | 0.43074 | 13.9229 | 4.1 | 11.0811 | 17.2718 | 176.3492 | 35.2698 | 0.82 | 3.4544 | 0.12488 | 3.4544 | 699.0124 | 0.12488 | 1.31 | 4.1 | 3.6296 | 495 | 35.2698 |  |  | 28.3528 | 11.0811 | 17.2718 | 0.39083 | 37.7684 | 57.0102 | 1.5068 | 10.9384 | 28.0643 | 1502.5601 | 1.4798 | 0.92377 | 0.185 | 0.24089 | 0.013564 | 0.0017635 | 0.0027929 | 0.003219 | 2.1515e-06 | 0.30847 | 308.4652 | 0.31948 | 0.043047 |  |  | 362.529 | 0.21899 | 0.0256 | 0.0017112 | 0 | 0.28141 | 0.24631 | 0.029644 | 311.0515 | 0.98205 | 8.6758 | 0.89832 | 89.8316 | 99 | -50 | -50
|  | 100 | 0.5 | 0.1 | 7.5 | 1.6 | 11.1 | 7.0518 | 18.76 |  | 0.40832 | 6.8918 | 1.7839 | 0.45946 | 0.43074 | 13.7837 | 4.1 | 11.0811 | 17.4423 | 175.295 | 35.059 | 0.82 | 3.4885 | 0.12536 | 3.4885 | 699.1711 | 0.12536 | 1.3166 | 4.1 | 3.6296 | 500 | 35.059 |  |  | 28.5233 | 11.0811 | 17.4423 | 0.38849 | 37.7684 | 58.1526 | 1.5068 | 11.1585 | 28.6276 | 1517.3674 | 1.4754 | 0.92554 | 0.18535 | 0.23945 | 0.013483 | 0.001753 | 0.0027762 | 0.003219 | 2.1386e-06 | 0.30656 | 306.5562 | 0.32189 | 0.043449 |  |  | 365.3411 | 0.21768 | 0.025699 | 0.0017177 | 0 | 0.28 | 0.2451 | 0.029467 | 309.4708 | 0.98137 | 8.6758 | 0.89838 | 89.8379 | 100 | -50 | -50
|  | VIN-min | [36 empty] | Cin / Cout |  | Cin / Cout |  |  |  | RMS Currents |  |  | IC Loss | [7 empty] | Flyback Diode Loss |  |  |  |  | Transformer Loss
|  | Step | Iout1 (A) | Iout2 (A) | Pout1 (W) | Pout2 (W) | Vin (V) | Vout-Reflected (V) | Vsw-max (V) |  | Duty Cycle | Pout1-max (W) | Pout2-max (W) | Iout-max (A) | Iout2-max (A) | Vout-actual (V) | Isw (A) | Ton-BCM (µs) | Toff-BCM (µs) | Fsw-max-BCM (kHz) | Fsw-BCM (kHz) | Ipri-min-BCM (A) | Toff-min-BCM (µs) | Iout1-min-BCM (A) | Toff-FFB (µs) | Fsw-FFB (kHz) | Iout1-max-FFB (A) |  | Ipri (A) | COMP (V) | Iout (mA) | Fsw (kHz) | Iout (mA) | Fsw (kHz) | Tsw (µs) | Ton (µs) | Toff (µs) | Duty Cycle | Cout1 (µF) for 1% ripple |  | Cout2 (µF) for 1% ripple |  | Cin (µF) for 5% ripple |  | Ipri-rms (A) | Isec1-rms (A) | Isec2-rms (A) | P-FET-Cond (W) | P-FET-Sw (W) | P-FET-Qg (W) | P-FET-Coss (W) | P-IQ (W) | P-LDO (W) | P-IC-Total (W) | P-IC-Total (mW) | P-Diode1-Cond (W) | P-Diode2-Cond (W) | P-Diode-Leak (W) | P-Diode-Snubber (W) | P-Diode-Total (W) | PCu-pri (W) | PCu-sec1 (W) | PCu-sec2 (W) | Core Loss (W) | P-trans (W) | P-trans-No-TC (W) | P-LeakL-Clamp/Snub (W) | P-Trans-Total (W) | P-Loss-Total (W) | Pout (W) | Efficiency | Efficiency (%) | Iout1 (%) | Check Iout-max
|  | 0.1 | 1e-09 | 0.0001 | 1.5e-08 | 0.0016 | 9 | 7.66 | 16.66 |  | 0.45978 | 6.2923 | 1.6287 | 0.41949 | 0.39327 | 15 | 0.00085924 | 0.0028641 | 0.0033652 | 168.2136 | 350 | 0.82 | 3.2115 | 0.091273 | 3.2115 | 10 | 0.11074 | 0.017458 | 0.82 | 1.0057 | 1e-06 | 10 | 1e-06 | 10 | 100 | 2.7333 | 97.2667 | 0.027333 | 1.8222e-08 |  | 0.0017083 |  | 3.2455e-07 |  | 0.078271 | 0.23346 | 0.046752 | 0.00067389 | 0.00068306 | 0.0005 | 0.0006245 | 0.00261 | 4e-07 | 0.0051835 | 5.0915 | 4e-10 | 4e-05 |  |  | 0.04 | 0.00061263 | 0.0016351 | 0.00010929 | 0 | 0.0026403 | 0.002357 | 0.0003362 | 7.6905 | 0.0082 | 0.0016 | 0.16327 | 16.3267 | 2e-07 | -50 | -50
|  | 1 | 0.005 | 0.001 | 0.075 | 0.016 | 9 | 7.66 | 16.66 |  | 0.45978 | 6.2923 | 1.6287 | 0.41949 | 0.39327 | 15 | 0.048869 | 0.1629 | 0.19139 | 168.2136 | 350 | 0.82 | 3.2115 | 0.091273 | 3.2115 | 10 | 0.11074 | 0.13166 | 0.82 | 1.0057 | 5 | 10 | 5 | 10 | 100 | 2.7333 | 97.2667 | 0.027333 | 0.091111 |  | 0.017083 |  | 1.6227 |  | 0.078271 | 0.23346 | 0.046752 | 0.00067389 | 0.00068306 | 0.0005 | 0.0006245 | 0.00261 | 4e-07 | 0.0051835 | 5.0915 | 0.002 | 0.0004 |  |  | 2.4 | 0.00061263 | 0.0016351 | 0.00010929 | 0 | 0.0026403 | 0.002357 | 0.0003362 | 7.6905 | 0.01056 | 0.091 | 0.89602 | 89.6022 | 1 | -50 | -50
|  | 2 | 0.01 | 0.002 | 0.15 | 0.032 | 9 | 7.66 | 16.66 |  | 0.45978 | 6.2923 | 1.6287 | 0.41949 | 0.39327 | 15 | 0.097738 | 0.32579 | 0.38279 | 168.2136 | 350 | 0.82 | 3.2115 | 0.091273 | 3.2115 | 15.1894 | 0.11074 | 0.18619 | 0.82 | 1.0087 | 10 | 15.1894 | 10 | 15.1894 | 65.8355 | 2.7333 | 63.1022 | 0.041518 | 0.18222 |  | 0.034167 |  | 2.1055 |  | 0.096465 | 0.23175 | 0.04641 | 0.0010236 | 0.0010375 | 0.00075947 | 0.00094858 | 0.00261 | 6.0757e-07 | 0.0065192 | 6.3792 | 0.004 | 0.0008 |  |  | 4.8 | 0.00093055 | 0.0016112 | 0.00010769 | 0 | 0.002968 | 0.0026495 | 0.00051067 | 8.7776 | 0.014798 | 0.182 | 0.92481 | 92.4807 | 2 | -50 | -50
|  | 3 | 0.015 | 0.003 | 0.225 | 0.048 | 9 | 7.66 | 16.66 |  | 0.45978 | 6.2923 | 1.6287 | 0.41949 | 0.39327 | 15 | 0.14661 | 0.48869 | 0.57418 | 168.2136 | 350 | 0.82 | 3.2115 | 0.091273 | 3.2115 | 22.7841 | 0.11074 | 0.22804 | 0.82 | 1.013 | 15 | 22.7841 | 15 | 22.7841 | 43.8903 | 2.7333 | 41.157 | 0.062276 | 0.27333 |  | 0.05125 |  | 2.0599 |  | 0.11814 | 0.22922 | 0.045905 | 0.0015354 | 0.0015563 | 0.0011392 | 0.0014229 | 0.00261 | 9.1136e-07 | 0.0084744 | 8.2638 | 0.006 | 0.0012 |  |  | 7.2 | 0.0013958 | 0.0015763 | 0.00010536 | 0 | 0.0034476 | 0.0030775 | 0.000766 | 10.3686 | 0.019888 | 0.273 | 0.9321 | 93.2097 | 3 | -50 | -50
|  | 4 | 0.02 | 0.004 | 0.3 | 0.064 | 9 | 7.66 | 16.66 |  | 0.45978 | 6.2923 | 1.6287 | 0.41949 | 0.39327 | 15 | 0.19548 | 0.65159 | 0.76557 | 168.2136 | 350 | 0.82 | 3.2115 | 0.091273 | 3.2115 | 30.3787 | 0.11074 | 0.26331 | 0.82 | 1.0174 | 20 | 30.3787 | 20 | 30.3787 | 32.9178 | 2.7333 | 30.1844 | 0.083035 | 0.36444 |  | 0.068333 |  | 2.0143 |  | 0.13642 | 0.22667 | 0.045394 | 0.0020472 | 0.0020751 | 0.0015189 | 0.0018972 | 0.00261 | 1.2151e-06 | 0.01043 | 10.1483 | 0.008 | 0.0016 |  |  | 9.6 | 0.0018611 | 0.0015414 | 0.00010303 | 0 | 0.0039273 | 0.0035055 | 0.0010213 | 11.9597 | 0.024979 | 0.364 | 0.93578 | 93.5784 | 4 | -50 | -50
|  | 5 | 0.025 | 0.005 | 0.375 | 0.08 | 9 | 7.66 | 16.66 |  | 0.45978 | 6.2923 | 1.6287 | 0.41949 | 0.39327 | 15 | 0.24434 | 0.81448 | 0.95696 | 168.2136 | 350 | 0.82 | 3.2115 | 0.091273 | 3.2115 | 37.9734 | 0.11074 | 0.29439 | 0.82 | 1.0217 | 25 | 37.9734 | 25 | 37.9734 | 26.3342 | 2.7333 | 23.6009 | 0.10379 | 0.45556 |  | 0.085417 |  | 1.9687 |  | 0.15252 | 0.22409 | 0.044877 | 0.002559 | 0.0025938 | 0.0018987 | 0.0023714 | 0.00261 | 1.5189e-06 | 0.012386 | 12.0329 | 0.01 | 0.002 |  |  | 12 | 0.0023264 | 0.0015065 | 0.0001007 | 0 | 0.004407 | 0.0039336 | 0.0012767 | 13.5509 | 0.030069 | 0.455 | 0.93801 | 93.801 | 5 | -50 | -50
|  | 6 | 0.03 | 0.006 | 0.45 | 0.096 | 9 | 7.66 | 16.66 |  | 0.45978 | 6.2923 | 1.6287 | 0.41949 | 0.39327 | 15 | 0.29321 | 0.97738 | 1.1484 | 168.2136 | 350 | 0.82 | 3.2115 | 0.091273 | 3.2115 | 45.5681 | 0.11074 | 0.32249 | 0.82 | 1.026 | 30 | 45.5681 | 30 | 45.5681 | 21.9452 | 2.7333 | 19.2118 | 0.12455 | 0.54667 |  | 0.1025 |  | 1.9231 |  | 0.16708 | 0.22148 | 0.044354 | 0.0030708 | 0.0031126 | 0.0022784 | 0.0028457 | 0.00261 | 1.8227e-06 | 0.014342 | 13.9175 | 0.012 | 0.0024 |  |  | 14.4 | 0.0027916 | 0.0014716 | 9.8365e-05 | 0 | 0.0048867 | 0.0043616 | 0.001532 | 15.142 | 0.035161 | 0.546 | 0.9395 | 93.9499 | 6 | -50 | -50
|  | 7 | 0.035 | 0.007 | 0.525 | 0.112 | 9 | 7.66 | 16.66 |  | 0.45978 | 6.2923 | 1.6287 | 0.41949 | 0.39327 | 15 | 0.34208 | 1.1403 | 1.3397 | 168.2136 | 350 | 0.82 | 3.2115 | 0.091273 | 3.2115 | 53.1628 | 0.11074 | 0.34833 | 0.82 | 1.0304 | 35 | 53.1628 | 35 | 53.1628 | 18.8101 | 2.7333 | 16.0768 | 0.14531 | 0.63778 |  | 0.11958 |  | 1.8775 |  | 0.18047 | 0.21884 | 0.043825 | 0.0035826 | 0.0036313 | 0.0026581 | 0.00332 | 0.00261 | 2.1265e-06 | 0.016299 | 15.8021 | 0.014 | 0.0028 |  |  | 16.8 | 0.0032569 | 0.0014367 | 9.6033e-05 | 0 | 0.0053665 | 0.0047897 | 0.0017873 | 16.7332 | 0.040252 | 0.637 | 0.94057 | 94.0565 | 7 | -50 | -50
|  | 8 | 0.04 | 0.008 | 0.6 | 0.128 | 9 | 7.66 | 16.66 |  | 0.45978 | 6.2923 | 1.6287 | 0.41949 | 0.39327 | 15 | 0.39095 | 1.3032 | 1.5311 | 168.2136 | 350 | 0.82 | 3.2115 | 0.091273 | 3.2115 | 60.7575 | 0.11074 | 0.37238 | 0.82 | 1.0347 | 40 | 60.7575 | 40 | 60.7575 | 16.4589 | 2.7333 | 13.7255 | 0.16607 | 0.72889 |  | 0.13667 |  | 1.8319 |  | 0.19293 | 0.21617 | 0.04329 | 0.0040944 | 0.0041501 | 0.0030379 | 0.0037943 | 0.00261 | 2.4303e-06 | 0.018256 | 17.6867 | 0.016 | 0.0032 |  |  | 19.2 | 0.0037222 | 0.0014018 | 9.37e-05 | 0 | 0.0058463 | 0.0052177 | 0.0020427 | 18.3244 | 0.045345 | 0.728 | 0.94137 | 94.1366 | 8 | -50 | -50
|  | 9 | 0.045 | 0.009 | 0.675 | 0.144 | 9 | 7.66 | 16.66 |  | 0.45978 | 6.2923 | 1.6287 | 0.41949 | 0.39327 | 15 | 0.43982 | 1.4661 | 1.7225 | 168.2136 | 313.6172 | 0.82 | 3.2115 | 0.091273 | 3.2115 | 68.3522 | 0.11074 | 0.39497 | 0.82 | 1.0391 | 45 | 68.3522 | 45 | 68.3522 | 14.6301 | 2.7333 | 11.8968 | 0.18683 | 0.82 |  | 0.15375 |  | 1.7863 |  | 0.20463 | 0.21346 | 0.042748 | 0.0046062 | 0.0046689 | 0.0034176 | 0.0042686 | 0.00261 | 2.7341e-06 | 0.020213 | 19.5713 | 0.018 | 0.0036 |  |  | 21.6 | 0.0041875 | 0.0013669 | 9.1368e-05 | 0 | 0.0063261 | 0.0056458 | 0.002298 | 19.9157 | 0.050437 | 0.819 | 0.94199 | 94.1989 | 9 | -50 | -50
|  | 10 | 0.05 | 0.01 | 0.75 | 0.16 | 9 | 7.66 | 16.66 |  | 0.45978 | 6.2923 | 1.6287 | 0.41949 | 0.39327 | 15 | 0.48869 | 1.629 | 1.9139 | 168.2136 | 282.2555 | 0.82 | 3.2115 | 0.091273 | 3.2115 | 75.9469 | 0.11074 | 0.41633 | 0.82 | 1.0434 | 50 | 75.9469 | 50 | 75.9469 | 13.1671 | 2.7333 | 10.4338 | 0.20759 | 0.91111 |  | 0.17083 |  | 1.7407 |  | 0.2157 | 0.21072 | 0.042198 | 0.005118 | 0.0051876 | 0.0037973 | 0.0047429 | 0.00261 | 3.0379e-06 | 0.022171 | 21.4559 | 0.02 | 0.004 |  |  | 24 | 0.0046527 | 0.001332 | 8.9035e-05 | 0 | 0.006806 | 0.0060738 | 0.0025533 | 21.507 | 0.05553 | 0.91 | 0.94249 | 94.2487 | 10 | -50 | -50
|  | 11 | 0.055 | 0.011 | 0.825 | 0.176 | 9 | 7.66 | 16.66 |  | 0.45978 | 6.2923 | 1.6287 | 0.41949 | 0.39327 | 15 | 0.53756 | 1.7919 | 2.1053 | 168.2136 | 256.5959 | 0.82 | 3.2115 | 0.091273 | 3.2115 | 83.5415 | 0.11074 | 0.43665 | 0.82 | 1.0477 | 55 | 83.5415 | 55 | 83.5415 | 11.9701 | 2.7333 | 9.2368 | 0.22835 | 1.0022 |  | 0.18792 |  | 1.6951 |  | 0.22623 | 0.20794 | 0.041642 | 0.0056298 | 0.0057064 | 0.0041771 | 0.0052172 | 0.00261 | 3.3417e-06 | 0.024129 | 23.3405 | 0.022 | 0.0044 |  |  | 26.4 | 0.005118 | 0.0012971 | 8.6703e-05 | 0 | 0.0072859 | 0.0065019 | 0.0028087 | 23.0983 | 0.060623 | 1.001 | 0.9429 | 94.2896 | 11 | -50 | -50
|  | 12 | 0.06 | 0.012 | 0.9 | 0.192 | 9 | 7.66 | 16.66 |  | 0.45978 | 6.2923 | 1.6287 | 0.41949 | 0.39327 | 15 | 0.58643 | 1.9548 | 2.2967 | 168.2136 | 235.2129 | 0.82 | 3.2115 | 0.091273 | 3.2115 | 91.1362 | 0.11074 | 0.45607 | 0.82 | 1.0521 | 60 | 91.1362 | 60 | 91.1362 | 10.9726 | 2.7333 | 8.2393 | 0.24911 | 1.0933 |  | 0.205 |  | 1.6495 |  | 0.23629 | 0.20512 | 0.041078 | 0.0061416 | 0.0062252 | 0.0045568 | 0.0056915 | 0.00261 | 3.6454e-06 | 0.026087 | 25.225 | 0.024 | 0.0048 |  |  | 28.8 | 0.0055833 | 0.0012623 | 8.437e-05 | 0 | 0.0077658 | 0.0069299 | 0.003064 | 24.6896 | 0.065717 | 1.092 | 0.94324 | 94.3236 | 12 | -50 | -50
|  | 13 | 0.065 | 0.013 | 0.975 | 0.208 | 9 | 7.66 | 16.66 |  | 0.45978 | 6.2923 | 1.6287 | 0.41949 | 0.39327 | 15 | 0.6353 | 2.1177 | 2.4881 | 168.2136 | 217.1196 | 0.82 | 3.2115 | 0.091273 | 3.2115 | 98.7309 | 0.11074 | 0.47469 | 0.82 | 1.0564 | 65 | 98.7309 | 65 | 98.7309 | 10.1285 | 2.7333 | 7.3952 | 0.26986 | 1.1844 |  | 0.22208 |  | 1.6039 |  | 0.24594 | 0.20227 | 0.040506 | 0.0066534 | 0.0067439 | 0.0049365 | 0.0061657 | 0.00261 | 3.9492e-06 | 0.028046 | 27.1096 | 0.026 | 0.0052 |  |  | 31.2 | 0.0060486 | 0.0012274 | 8.2038e-05 | 0 | 0.0082458 | 0.007358 | 0.0033193 | 26.281 | 0.070811 | 1.183 | 0.94352 | 94.3523 | 13 | -50 | -50
|  | 14 | 0.07 | 0.014 | 1.05 | 0.224 | 9 | 7.66 | 16.66 |  | 0.45978 | 6.2923 | 1.6287 | 0.41949 | 0.39327 | 15 | 0.68416 | 2.2805 | 2.6795 | 168.2136 | 201.6111 | 0.82 | 3.2115 | 0.091273 | 3.2115 | 106.3256 | 0.11074 | 0.49261 | 0.82 | 1.0608 | 70 | 106.3256 | 70 | 106.3256 | 9.4051 | 2.7333 | 6.6717 | 0.29062 | 1.2756 |  | 0.23917 |  | 1.5583 |  | 0.25522 | 0.19937 | 0.039926 | 0.0071652 | 0.0072627 | 0.0053163 | 0.00664 | 0.00261 | 4.253e-06 | 0.030005 | 28.9942 | 0.028 | 0.0056 |  |  | 33.6 | 0.0065138 | 0.0011925 | 7.9705e-05 | 0 | 0.0087258 | 0.007786 | 0.0035747 | 27.8724 | 0.075906 | 1.274 | 0.94377 | 94.377 | 14 | -50 | -50
|  | 15 | 0.075 | 0.015 | 1.125 | 0.24 | 9 | 7.66 | 16.66 |  | 0.45978 | 6.2923 | 1.6287 | 0.41949 | 0.39327 | 15 | 0.73303 | 2.4434 | 2.8709 | 168.2136 | 188.1703 | 0.82 | 3.2115 | 0.091273 | 3.2115 | 113.9203 | 0.11074 | 0.5099 | 0.82 | 1.0651 | 75 | 113.9203 | 75 | 113.9203 | 8.7781 | 2.7333 | 6.0447 | 0.31138 | 1.3667 |  | 0.25625 |  | 1.5127 |  | 0.26418 | 0.19643 | 0.039338 | 0.007677 | 0.0077814 | 0.005696 | 0.0071143 | 0.00261 | 4.5568e-06 | 0.031965 | 30.8788 | 0.03 | 0.006 |  |  | 36 | 0.0069791 | 0.0011576 | 7.7373e-05 | 0 | 0.0092058 | 0.0082141 | 0.00383 | 29.4639 | 0.081001 | 1.365 | 0.94398 | 94.3983 | 15 | -50 | -50
|  | 16 | 0.08 | 0.016 | 1.2 | 0.256 | 9 | 7.66 | 16.66 |  | 0.45978 | 6.2923 | 1.6287 | 0.41949 | 0.39327 | 15 | 0.7819 | 2.6063 | 3.0623 | 168.2136 | 176.4097 | 0.82 | 3.2115 | 0.091273 | 3.2115 | 121.515 | 0.11074 | 0.52662 | 0.82 | 1.0694 | 80 | 121.515 | 80 | 121.515 | 8.2294 | 2.7333 | 5.4961 | 0.33214 | 1.4578 |  | 0.27333 |  | 1.4671 |  | 0.27284 | 0.19345 | 0.03874 | 0.0081888 | 0.0083002 | 0.0060757 | 0.0075886 | 0.00261 | 4.8606e-06 | 0.033925 | 32.7634 | 0.032 | 0.0064 |  |  | 38.4 | 0.0074444 | 0.0011227 | 7.5041e-05 | 0 | 0.0096858 | 0.0086421 | 0.0040853 | 31.0554 | 0.086096 | 1.456 | 0.94417 | 94.4169 | 16 | -50 | -50
|  | 17 | 0.085 | 0.017 | 1.275 | 0.272 | 9 | 7.66 | 16.66 |  | 0.45978 | 6.2923 | 1.6287 | 0.41949 | 0.39327 | 15 | 0.83077 | 2.7692 | 3.2537 | 168.2136 | 166.0327 | 0.82 | 3.2115 | 0.091273 | 3.2115 | 129.1097 | 0.11074 | 0.54283 | 0.82 | 1.0738 | 85 | 129.1097 | 85 | 129.1097 | 7.7454 | 2.7333 | 5.012 | 0.3529 | 1.5489 |  | 0.29042 |  | 1.4215 |  | 0.28124 | 0.19042 | 0.038133 | 0.0087006 | 0.008819 | 0.0064555 | 0.0080629 | 0.00261 | 5.1644e-06 | 0.035885 | 34.648 | 0.034 | 0.0068 |  |  | 40.8 | 0.0079097 | 0.0010878 | 7.2708e-05 | 0 | 0.010166 | 0.0090701 | 0.0043407 | 32.6469 | 0.091192 | 1.547 | 0.94433 | 94.4334 | 17 | -50 | -50
|  | 18 | 0.09 | 0.018 | 1.35 | 0.288 | 9 | 7.66 | 16.66 |  | 0.45978 | 6.2923 | 1.6287 | 0.41949 | 0.39327 | 15 | 0.87964 | 2.9321 | 3.4451 | 168.2136 | 156.8086 | 0.82 | 3.2115 | 0.091273 | 3.2115 | 136.7043 | 0.11074 | 0.55857 | 0.82 | 1.0781 | 90 | 136.7043 | 90 | 136.7043 | 7.3151 | 2.7333 | 4.5817 | 0.37366 | 1.64 |  | 0.3075 |  | 1.3759 |  | 0.28939 | 0.18734 | 0.037517 | 0.0092124 | 0.0093377 | 0.0068352 | 0.0085372 | 0.00261 | 5.4682e-06 | 0.037846 | 36.5326 | 0.036 | 0.0072 |  |  | 43.2 | 0.0083749 | 0.0010529 | 7.0376e-05 | 0 | 0.010646 | 0.0094982 | 0.004596 | 34.2384 | 0.096288 | 1.638 | 0.94448 | 94.448 | 18 | -50 | -50
|  | 19 | 0.095 | 0.019 | 1.425 | 0.304 | 9 | 7.66 | 16.66 |  | 0.45978 | 6.2923 | 1.6287 | 0.41949 | 0.39327 | 15 | 0.92851 | 3.095 | 3.6365 | 168.2136 | 148.5555 | 0.82 | 3.2115 | 0.091273 | 3.2115 | 144.299 | 0.11074 | 0.57388 | 0.92851 | 1.0825 | 95 | 144.299 | 95 | 144.299 | 6.9301 | 3.095 | 3.835 | 0.44661 | 1.9602 |  | 0.36753 |  | 1.2156 |  | 0.35825 | 0.19939 | 0.039931 | 0.014118 | 0.011161 | 0.007215 | 0.0090115 | 0.00261 | 5.772e-06 | 0.046147 | 44.1152 | 0.038 | 0.0076 |  |  | 45.6 | 0.012835 | 0.0011927 | 7.9724e-05 | 0 | 0.015818 | 0.014107 | 0.0062202 | 50.2518 | 0.11378 | 1.729 | 0.93825 | 93.8254 | 19 | -50 | -50
|  | 20 | 0.1 | 0.02 | 1.5 | 0.32 | 9 | 7.66 | 16.66 |  | 0.45978 | 6.2923 | 1.6287 | 0.41949 | 0.39327 | 15 | 0.97738 | 3.2579 | 3.8279 | 168.2136 | 141.1278 | 0.82 | 3.2115 | 0.091273 | 3.2115 | 151.8937 | 0.11074 | 0.58878 | 0.97738 | 1.0868 | 100 | 151.8937 | 100 | 151.8937 | 6.5836 | 3.2579 | 3.3256 | 0.49486 | 2.172 |  | 0.40724 |  | 1.1097 |  | 0.39696 | 0.20053 | 0.040158 | 0.017333 | 0.012367 | 0.0075947 | 0.0094858 | 0.00261 | 6.0757e-06 | 0.051902 | 49.3901 | 0.04 | 0.008 |  |  | 48 | 0.015757 | 0.0012064 | 8.0635e-05 | 0 | 0.019116 | 0.017044 | 0.007255 | 60.4596 | 0.12627 | 1.82 | 0.93512 | 93.5121 | 20 | -50 | -50
|  | 21 | 0.105 | 0.021 | 1.575 | 0.336 | 9 | 7.66 | 16.66 |  | 0.45978 | 6.2923 | 1.6287 | 0.41949 | 0.39327 | 15 | 1.0262 | 3.4208 | 4.0192 | 168.2136 | 134.4074 | 0.82 | 3.2115 | 0.091273 | 3.2115 | 159.4884 | 0.11074 | 0.60332 | 1.0262 | 1.0911 | 105 | 159.4884 | 105 | 159.4884 | 6.27 | 3.4208 | 2.8492 | 0.54558 | 2.3946 |  | 0.44898 |  | 0.99823 |  | 0.43764 | 0.19971 | 0.039993 | 0.021069 | 0.013634 | 0.0079744 | 0.0099601 | 0.00261 | 6.3795e-06 | 0.058324 | 55.2471 | 0.042 | 0.0084 |  |  | 50.4 | 0.019153 | 0.0011965 | 7.9973e-05 | 0 | 0.022919 | 0.02043 | 0.0083985 | 72.1766 | 0.14004 | 1.911 | 0.93172 | 93.1722 | 21 | -50 | -50
|  | 22 | 0.11 | 0.022 | 1.65 | 0.352 | 9 | 7.66 | 16.66 |  | 0.45978 | 6.2923 | 1.6287 | 0.41949 | 0.39327 | 15 | 1.0751 | 3.5837 | 4.2106 | 168.2136 | 128.298 | 0.82 | 3.2115 | 0.091273 | 3.2115 | 167.0831 | 0.11074 | 0.61752 | 1.0751 | 1.0955 | 110 | 167.0831 | 110 | 167.0831 | 5.985 | 3.5837 | 2.4013 | 0.59878 | 2.6281 |  | 0.49276 |  | 0.88137 |  | 0.48032 | 0.19659 | 0.039369 | 0.025377 | 0.014963 | 0.0083542 | 0.010434 | 0.00261 | 6.6833e-06 | 0.065479 | 61.7395 | 0.044 | 0.0088 |  |  | 52.8 | 0.02307 | 0.0011594 | 7.7496e-05 | 0 | 0.027277 | 0.024307 | 0.0096564 | 85.5483 | 0.15521 | 2.002 | 0.92805 | 92.805 | 22 | -50 | -50
|  | 23 | 0.115 | 0.023 | 1.725 | 0.368 | 9 | 7.66 | 16.66 |  | 0.45978 | 6.2923 | 1.6287 | 0.41949 | 0.39327 | 15 | 1.124 | 3.7466 | 4.402 | 168.2136 | 122.7198 | 0.82 | 3.2115 | 0.091273 | 3.2115 | 174.6778 | 0.11074 | 0.6314 | 1.124 | 1.4252 | 115 | 122.7198 | 115 | 122.7198 | 8.1486 | 3.7466 | 4.402 | 0.45978 | 2.8724 |  | 0.53858 |  | 1.6891 |  | 0.44002 | 0.23848 | 0.047759 | 0.021298 | 0.01149 | 0.006136 | 0.0076639 | 0.00261 | 4.9088e-06 | 0.052284 | 49.1982 | 0.046 | 0.0092 |  |  | 55.2 | 0.019362 | 0.0017062 | 0.00011404 | 0 | 0.023765 | 0.021182 | 0.0077519 | 73.8811 | 0.139 | 2.093 | 0.93772 | 93.7724 | 23 | -50 | -50
|  | 24 | 0.12 | 0.024 | 1.8 | 0.384 | 9 | 7.66 | 16.66 |  | 0.45978 | 6.2923 | 1.6287 | 0.41949 | 0.39327 | 15 | 1.1729 | 3.9095 | 4.5934 | 168.2136 | 117.6065 | 0.82 | 3.2115 | 0.091273 | 3.2115 | 182.2725 | 0.11074 | 0.64498 | 1.1729 | 1.4614 | 120 | 117.6065 | 120 | 117.6065 | 8.5029 | 3.9095 | 4.5934 | 0.45978 | 3.1276 |  | 0.58643 |  | 1.8392 |  | 0.45916 | 0.24885 | 0.049835 | 0.023191 | 0.01149 | 0.0058803 | 0.0073445 | 0.00261 | 4.7043e-06 | 0.053881 | 50.5155 | 0.048 | 0.0096 |  |  | 57.6 | 0.021082 | 0.0018578 | 0.00012418 | 0 | 0.02588 | 0.023064 | 0.0080889 | 80.0975 | 0.14545 | 2.184 | 0.93756 | 93.756 | 24 | -50 | -50
|  | 25 | 0.125 | 0.025 | 1.875 | 0.4 | 9 | 7.66 | 16.66 |  | 0.45978 | 6.2923 | 1.6287 | 0.41949 | 0.39327 | 15 | 1.2217 | 4.0724 | 4.7848 | 168.2136 | 112.9022 | 0.82 | 3.2115 | 0.091273 | 3.2115 | 189.8671 | 0.11074 | 0.65828 | 1.2217 | 1.4976 | 125 | 112.9022 | 125 | 112.9022 | 8.8572 | 4.0724 | 4.7848 | 0.45978 | 3.3937 |  | 0.63631 |  | 1.9957 |  | 0.47829 | 0.25922 | 0.051911 | 0.025163 | 0.01149 | 0.0056451 | 0.0070507 | 0.00261 | 4.5161e-06 | 0.055619 | 51.9593 | 0.05 | 0.01 |  |  | 60 | 0.022876 | 0.0020158 | 0.00013474 | 0 | 0.028086 | 0.025026 | 0.0084259 | 86.5647 | 0.15213 | 2.275 | 0.93732 | 93.7321 | 25 | -50 | -50
|  | 26 | 0.13 | 0.026 | 1.95 | 0.416 | 9 | 7.66 | 16.66 |  | 0.45978 | 6.2923 | 1.6287 | 0.41949 | 0.39327 | 15 | 1.2706 | 4.2353 | 4.9762 | 168.2136 | 108.5598 | 0.82 | 3.2115 | 0.091273 | 3.2115 | 197.4618 | 0.11074 | 0.67132 | 1.2706 | 1.5338 | 130 | 108.5598 | 130 | 108.5598 | 9.2115 | 4.2353 | 4.9762 | 0.45978 | 3.6706 |  | 0.68824 |  | 2.1585 |  | 0.49742 | 0.26959 | 0.053988 | 0.027217 | 0.01149 | 0.005428 | 0.0067796 | 0.00261 | 4.3424e-06 | 0.057492 | 53.5244 | 0.052 | 0.0104 |  |  | 62.4 | 0.024743 | 0.0021803 | 0.00014573 | 0 | 0.030383 | 0.027069 | 0.008763 | 93.2828 | 0.15904 | 2.366 | 0.93702 | 93.7016 | 26 | -50 | -50
|  | 27 | 0.135 | 0.027 | 2.025 | 0.432 | 9 | 7.66 | 16.66 |  | 0.45978 | 6.2923 | 1.6287 | 0.41949 | 0.39327 | 15 | 1.3195 | 4.3982 | 5.1676 | 168.2136 | 104.5391 | 0.82 | 3.2115 | 0.091273 | 3.2115 | 205.0565 | 0.11074 | 0.68411 | 1.3195 | 1.57 | 135 | 104.5391 | 135 | 104.5391 | 9.5658 | 4.3982 | 5.1676 | 0.45978 | 3.9584 |  | 0.7422 |  | 2.3277 |  | 0.51655 | 0.27996 | 0.056064 | 0.029351 | 0.01149 | 0.005227 | 0.0065285 | 0.00261 | 4.1816e-06 | 0.059495 | 55.2061 | 0.054 | 0.0108 |  |  | 64.8 | 0.026682 | 0.0023513 | 0.00015716 | 0 | 0.03277 | 0.029191 | 0.0091 | 100.2519 | 0.16617 | 2.457 | 0.93665 | 93.6655 | 27 | -50 | -50
|  | 28 | 0.14 | 0.028 | 2.1 | 0.448 | 9 | 7.66 | 16.66 |  | 0.45978 | 6.2923 | 1.6287 | 0.41949 | 0.39327 | 15 | 1.3683 | 4.5611 | 5.359 | 168.2136 | 100.8055 | 0.82 | 3.2115 | 0.091273 | 3.2115 | 212.6512 | 0.11074 | 0.69666 | 1.3683 | 1.6062 | 140 | 100.8055 | 140 | 100.8055 | 9.9201 | 4.5611 | 5.359 | 0.45978 | 4.257 |  | 0.79819 |  | 2.5034 |  | 0.53568 | 0.29032 | 0.058141 | 0.031565 | 0.01149 | 0.0050403 | 0.0062953 | 0.00261 | 4.0322e-06 | 0.061625 | 57.0006 | 0.056 | 0.0112 |  |  | 67.2 | 0.028695 | 0.0025287 | 0.00016902 | 0 | 0.035249 | 0.031393 | 0.009437 | 107.4722 | 0.17351 | 2.548 | 0.93624 | 93.6245 | 28 | -50 | -50
|  | 29 | 0.145 | 0.029 | 2.175 | 0.464 | 9 | 7.66 | 16.66 |  | 0.45978 | 6.2923 | 1.6287 | 0.41949 | 0.39327 | 15 | 1.4172 | 4.724 | 5.5504 | 168.2136 | 97.3295 | 0.82 | 3.2115 | 0.091273 | 3.2115 | 220.2459 | 0.11074 | 0.70899 | 1.4172 | 1.6424 | 145 | 97.3295 | 145 | 97.3295 | 10.2744 | 4.724 | 5.5504 | 0.45978 | 4.5665 |  | 0.85622 |  | 2.6854 |  | 0.55481 | 0.30069 | 0.060217 | 0.03386 | 0.01149 | 0.0048665 | 0.0060782 | 0.00261 | 3.8932e-06 | 0.063879 | 58.9047 | 0.058 | 0.0116 |  |  | 69.6 | 0.030782 | 0.0027125 | 0.00018131 | 0 | 0.037819 | 0.033676 | 0.0097741 | 114.9438 | 0.18107 | 2.639 | 0.93579 | 93.5792 | 29 | -50 | -50
|  | 30 | 0.15 | 0.03 | 2.25 | 0.48 | 9 | 7.66 | 16.66 |  | 0.45978 | 6.2923 | 1.6287 | 0.41949 | 0.39327 | 15 | 1.4661 | 4.8869 | 5.7418 | 168.2136 | 94.0852 | 0.82 | 3.2115 | 0.091273 | 3.2115 | 227.8406 | 0.11074 | 0.72111 | 1.4661 | 1.6786 | 150 | 94.0852 | 150 | 94.0852 | 10.6287 | 4.8869 | 5.7418 | 0.45978 | 4.8869 |  | 0.91629 |  | 2.8738 |  | 0.57394 | 0.31106 | 0.062294 | 0.036235 | 0.01149 | 0.0047043 | 0.0058756 | 0.00261 | 3.7634e-06 | 0.066254 | 60.9153 | 0.06 | 0.012 |  |  | 72 | 0.032941 | 0.0029028 | 0.00019403 | 0 | 0.040479 | 0.036038 | 0.010111 | 122.6666 | 0.18884 | 2.73 | 0.9353 | 93.5302 | 30 | -50 | -50
|  | 31 | 0.155 | 0.031 | 2.325 | 0.496 | 9 | 7.66 | 16.66 |  | 0.45978 | 6.2923 | 1.6287 | 0.41949 | 0.39327 | 15 | 1.5149 | 5.0498 | 5.9332 | 168.2136 | 91.0502 | 0.82 | 3.2115 | 0.091273 | 3.2115 | 235.4353 | 0.11074 | 0.73303 | 1.5149 | 1.7148 | 155 | 91.0502 | 155 | 91.0502 | 10.983 | 5.0498 | 5.9332 | 0.45978 | 5.2181 |  | 0.9784 |  | 3.0685 |  | 0.59308 | 0.32143 | 0.06437 | 0.038691 | 0.01149 | 0.0045525 | 0.0056861 | 0.00261 | 3.642e-06 | 0.068748 | 63.0299 | 0.062 | 0.0124 |  |  | 74.4 | 0.035174 | 0.0030995 | 0.00020718 | 0 | 0.043231 | 0.038481 | 0.010448 | 130.6409 | 0.19683 | 2.821 | 0.93478 | 93.4778 | 31 | -50 | -50
|  | 32 | 0.16 | 0.032 | 2.4 | 0.512 | 9 | 7.66 | 16.66 |  | 0.45978 | 6.2923 | 1.6287 | 0.41949 | 0.39327 | 15 | 1.5638 | 5.2127 | 6.1246 | 168.2136 | 88.2048 | 0.82 | 3.2115 | 0.091273 | 3.2115 | 243.0299 | 0.11074 | 0.74476 | 1.5638 | 1.751 | 160 | 88.2048 | 160 | 88.2048 | 11.3372 | 5.2127 | 6.1246 | 0.45978 | 5.5602 |  | 1.0425 |  | 3.2697 |  | 0.61221 | 0.3318 | 0.066447 | 0.041228 | 0.01149 | 0.0044102 | 0.0055084 | 0.00261 | 3.5282e-06 | 0.071359 | 65.2465 | 0.064 | 0.0128 |  |  | 76.8 | 0.03748 | 0.0033027 | 0.00022076 | 0 | 0.046075 | 0.041003 | 0.010785 | 138.8667 | 0.20502 | 2.912 | 0.93423 | 93.4226 | 32 | -50 | -50
|  | 33 | 0.165 | 0.033 | 2.475 | 0.528 | 9 | 7.66 | 16.66 |  | 0.45978 | 6.2923 | 1.6287 | 0.41949 | 0.39327 | 15 | 1.6127 | 5.3756 | 6.316 | 168.2136 | 85.532 | 0.82 | 3.2115 | 0.091273 | 3.2115 | 250.6246 | 0.11074 | 0.75631 | 1.6127 | 1.7872 | 165 | 85.532 | 165 | 85.532 | 11.6915 | 5.3756 | 6.316 | 0.45978 | 5.9131 |  | 1.1087 |  | 3.4773 |  | 0.63134 | 0.34217 | 0.068523 | 0.043845 | 0.01149 | 0.0042766 | 0.0053415 | 0.00261 | 3.4213e-06 | 0.074085 | 67.5629 | 0.066 | 0.0132 |  |  | 79.2 | 0.039859 | 0.0035124 | 0.00023477 | 0 | 0.04901 | 0.043606 | 0.011122 | 147.3441 | 0.21342 | 3.003 | 0.93365 | 93.3648 | 33 | -50 | -50
|  | 34 | 0.17 | 0.034 | 2.55 | 0.544 | 9 | 7.66 | 16.66 |  | 0.45978 | 6.2923 | 1.6287 | 0.41949 | 0.39327 | 15 | 1.6615 | 5.5385 | 6.5073 | 168.2136 | 83.0163 | 0.82 | 3.2115 | 0.091273 | 3.2115 | 258.2193 | 0.11074 | 0.76768 | 1.6615 | 1.8234 | 170 | 83.0163 | 170 | 83.0163 | 12.0458 | 5.5385 | 6.5073 | 0.45978 | 6.2769 |  | 1.1769 |  | 3.6912 |  | 0.65047 | 0.35254 | 0.0706 | 0.046542 | 0.01149 | 0.0041508 | 0.0051844 | 0.00261 | 3.3207e-06 | 0.076925 | 69.9775 | 0.068 | 0.0136 |  |  | 81.6 | 0.042311 | 0.0037285 | 0.00024921 | 0 | 0.052036 | 0.046289 | 0.011459 | 156.0733 | 0.22202 | 3.094 | 0.93305 | 93.3046 | 34 | -50 | -50
|  | 35 | 0.175 | 0.035 | 2.625 | 0.56 | 9 | 7.66 | 16.66 |  | 0.45978 | 6.2923 | 1.6287 | 0.41949 | 0.39327 | 15 | 1.7104 | 5.7014 | 6.6987 | 168.2136 | 80.6444 | 0.82 | 3.2115 | 0.091273 | 3.2115 | 265.814 | 0.11074 | 0.77889 | 1.7104 | 1.8596 | 175 | 80.6444 | 175 | 80.6444 | 12.4001 | 5.7014 | 6.6987 | 0.45978 | 6.6516 |  | 1.2472 |  | 3.9115 |  | 0.6696 | 0.36291 | 0.072676 | 0.04932 | 0.01149 | 0.0040322 | 0.0050362 | 0.00261 | 3.2258e-06 | 0.079877 | 72.4889 | 0.07 | 0.014 |  |  | 84 | 0.044837 | 0.003951 | 0.00026409 | 0 | 0.055154 | 0.049052 | 0.011796 | 165.0544 | 0.23083 | 3.185 | 0.93242 | 93.2424 | 35 | -50 | -50
|  | 36 | 0.18 | 0.036 | 2.7 | 0.576 | 9 | 7.66 | 16.66 |  | 0.45978 | 6.2923 | 1.6287 | 0.41949 | 0.39327 | 15 | 1.7593 | 5.8643 | 6.8901 | 168.2136 | 78.4043 | 0.82 | 3.2115 | 0.091273 | 3.2115 | 273.4087 | 0.11074 | 0.78994 | 1.7593 | 1.8958 | 180 | 78.4043 | 180 | 78.4043 | 12.7544 | 5.8643 | 6.8901 | 0.45978 | 7.0371 |  | 1.3195 |  | 4.1382 |  | 0.68873 | 0.37327 | 0.074752 | 0.052179 | 0.01149 | 0.0039202 | 0.0048963 | 0.00261 | 3.1362e-06 | 0.082941 | 75.0955 | 0.072 | 0.0144 |  |  | 86.4 | 0.047435 | 0.00418 | 0.0002794 | 0 | 0.058365 | 0.051895 | 0.012133 | 174.2875 | 0.23984 | 3.276 | 0.93178 | 93.1783 | 36 | -50 | -50
|  | 37 | 0.185 | 0.037 | 2.775 | 0.592 | 9 | 7.66 | 16.66 |  | 0.45978 | 6.2923 | 1.6287 | 0.41949 | 0.39327 | 15 | 1.8081 | 6.0272 | 7.0815 | 168.2136 | 76.2853 | 0.82 | 3.2115 | 0.091273 | 3.2115 | 281.0034 | 0.11074 | 0.80083 | 1.8081 | 1.932 | 185 | 76.2853 | 185 | 76.2853 | 13.1087 | 6.0272 | 7.0815 | 0.45978 | 7.4335 |  | 1.3938 |  | 4.3713 |  | 0.70787 | 0.38364 | 0.076829 | 0.055118 | 0.01149 | 0.0038143 | 0.004764 | 0.00261 | 3.0514e-06 | 0.086116 | 77.7963 | 0.074 | 0.0148 |  |  | 88.8 | 0.050107 | 0.0044155 | 0.00029513 | 0 | 0.061666 | 0.054818 | 0.01247 | 183.7727 | 0.24905 | 3.367 | 0.93113 | 93.1126 | 37 | -50 | -50
|  | 38 | 0.19 | 0.038 | 2.85 | 0.608 | 9 | 7.66 | 16.66 |  | 0.45978 | 6.2923 | 1.6287 | 0.41949 | 0.39327 | 15 | 1.857 | 6.1901 | 7.2729 | 168.2136 | 74.2778 | 0.82 | 3.2115 | 0.091273 | 3.2115 | 288.5981 | 0.11074 | 0.81158 | 1.857 | 1.9682 | 190 | 74.2778 | 190 | 74.2778 | 13.463 | 6.1901 | 7.2729 | 0.45978 | 7.8407 |  | 1.4701 |  | 4.6108 |  | 0.727 | 0.39401 | 0.078905 | 0.058138 | 0.01149 | 0.0037139 | 0.0046386 | 0.00261 | 2.9711e-06 | 0.089401 | 80.5902 | 0.076 | 0.0152 |  |  | 91.2 | 0.052852 | 0.0046574 | 0.0003113 | 0 | 0.065061 | 0.057821 | 0.012807 | 193.5101 | 0.25847 | 3.458 | 0.93045 | 93.0453 | 38 | -50 | -50
|  | 39 | 0.195 | 0.039 | 2.925 | 0.624 | 9 | 7.66 | 16.66 |  | 0.45978 | 6.2923 | 1.6287 | 0.41949 | 0.39327 | 15 | 1.9059 | 6.353 | 7.4643 | 168.2136 | 72.3732 | 0.82 | 3.2115 | 0.091273 | 3.2115 | 296.1927 | 0.11074 | 0.82219 | 1.9059 | 2.0044 | 195 | 72.3732 | 195 | 72.3732 | 13.8173 | 6.353 | 7.4643 | 0.45978 | 8.2588 |  | 1.5485 |  | 4.8567 |  | 0.74613 | 0.40438 | 0.080982 | 0.061238 | 0.01149 | 0.0036187 | 0.0045197 | 0.00261 | 2.8949e-06 | 0.092795 | 83.4762 | 0.078 | 0.0156 |  |  | 93.6 | 0.055671 | 0.0049057 | 0.0003279 | 0 | 0.068547 | 0.060904 | 0.013144 | 203.5 | 0.26809 | 3.549 | 0.92977 | 92.9767 | 39 | -50 | -50
|  | 40 | 0.2 | 0.04 | 3 | 0.64 | 9 | 7.66 | 16.66 |  | 0.45978 | 6.2923 | 1.6287 | 0.41949 | 0.39327 | 15 | 1.9548 | 6.5159 | 7.6557 | 168.2136 | 70.5639 | 0.82 | 3.2115 | 0.091273 | 3.2115 | 303.7874 | 0.11074 | 0.83267 | 1.9548 | 2.0406 | 200 | 70.5639 | 200 | 70.5639 | 14.1716 | 6.5159 | 7.6557 | 0.45978 | 8.6878 |  | 1.629 |  | 5.1089 |  | 0.76526 | 0.41475 | 0.083058 | 0.064418 | 0.01149 | 0.0035282 | 0.0044067 | 0.00261 | 2.8226e-06 | 0.096297 | 86.4534 | 0.08 | 0.016 |  |  | 96 | 0.058562 | 0.0051605 | 0.00034493 | 0 | 0.072125 | 0.064068 | 0.013481 | 213.7423 | 0.2779 | 3.64 | 0.92907 | 92.9068 | 40 | -50 | -50
|  | 41 | 0.205 | 0.041 | 3.075 | 0.656 | 9 | 7.66 | 16.66 |  | 0.45978 | 6.2923 | 1.6287 | 0.41949 | 0.39327 | 15 | 2.0036 | 6.6788 | 7.8471 | 168.2136 | 68.8428 | 0.82 | 3.2115 | 0.091273 | 3.2115 | 311.3821 | 0.11074 | 0.84301 | 2.0036 | 2.0768 | 205 | 68.8428 | 205 | 68.8428 | 14.5258 | 6.6788 | 7.8471 | 0.45978 | 9.1276 |  | 1.7114 |  | 5.3675 |  | 0.78439 | 0.42512 | 0.085135 | 0.06768 | 0.01149 | 0.0034421 | 0.0042992 | 0.00261 | 2.7537e-06 | 0.099908 | 89.521 | 0.082 | 0.0164 |  |  | 98.4 | 0.061527 | 0.0054218 | 0.0003624 | 0 | 0.075797 | 0.067311 | 0.013819 | 224.2373 | 0.28792 | 3.731 | 0.92836 | 92.8358 | 41 | -50 | -50
|  | 42 | 0.21 | 0.042 | 3.15 | 0.672 | 9 | 7.66 | 16.66 |  | 0.45978 | 6.2923 | 1.6287 | 0.41949 | 0.39327 | 15 | 2.0525 | 6.8416 | 8.0385 | 168.2136 | 67.2037 | 0.82 | 3.2115 | 0.091273 | 3.2115 | 318.9768 | 0.11074 | 0.85323 | 2.0525 | 2.113 | 210 | 67.2037 | 210 | 67.2037 | 14.8801 | 6.8416 | 8.0385 | 0.45978 | 9.5783 |  | 1.7959 |  | 5.6326 |  | 0.80352 | 0.43549 | 0.087211 | 0.071021 | 0.01149 | 0.0033602 | 0.0041969 | 0.00261 | 2.6881e-06 | 0.10363 | 92.6784 | 0.084 | 0.0168 |  |  | 100.8 | 0.064565 | 0.0056895 | 0.00038029 | 0 | 0.07956 | 0.070635 | 0.014156 | 234.9852 | 0.29814 | 3.822 | 0.92764 | 92.7638 | 42 | -50 | -50
|  | 43 | 0.215 | 0.043 | 3.225 | 0.688 | 9 | 7.66 | 16.66 |  | 0.45978 | 6.2923 | 1.6287 | 0.41949 | 0.39327 | 15 | 2.1014 | 7.0045 | 8.2299 | 168.2136 | 65.6408 | 0.82 | 3.2115 | 0.091273 | 3.2115 | 326.5715 | 0.11074 | 0.86333 | 2.1014 | 2.1492 | 215 | 65.6408 | 215 | 65.6408 | 15.2344 | 7.0045 | 8.2299 | 0.45978 | 10.0398 |  | 1.8825 |  | 5.904 |  | 0.82265 | 0.44586 | 0.089288 | 0.074444 | 0.01149 | 0.003282 | 0.0040993 | 0.00261 | 2.6256e-06 | 0.10745 | 95.9249 | 0.086 | 0.0172 |  |  | 103.2 | 0.067676 | 0.0059636 | 0.00039861 | 0 | 0.083417 | 0.074038 | 0.014493 | 245.9859 | 0.30856 | 3.913 | 0.92691 | 92.6908 | 43 | -50 | -50
|  | 44 | 0.22 | 0.044 | 3.3 | 0.704 | 9 | 7.66 | 16.66 |  | 0.45978 | 6.2923 | 1.6287 | 0.41949 | 0.39327 | 15 | 2.1502 | 7.1674 | 8.4213 | 168.2136 | 64.149 | 0.82 | 3.2115 | 0.091273 | 3.2115 | 334.1662 | 0.11074 | 0.87331 | 2.1502 | 2.1854 | 220 | 64.149 | 220 | 64.149 | 15.5887 | 7.1674 | 8.4213 | 0.45978 | 10.5122 |  | 1.971 |  | 6.1818 |  | 0.84179 | 0.45622 | 0.091364 | 0.077946 | 0.01149 | 0.0032074 | 0.0040061 | 0.00261 | 2.566e-06 | 0.11139 | 99.2599 | 0.088 | 0.0176 |  |  | 105.6 | 0.07086 | 0.0062442 | 0.00041737 | 0 | 0.087366 | 0.077522 | 0.01483 | 257.2398 | 0.31918 | 4.004 | 0.92617 | 92.6169 | 44 | -50 | -50
|  | 45 | 0.225 | 0.045 | 3.375 | 0.72 | 9 | 7.66 | 16.66 |  | 0.45978 | 6.2923 | 1.6287 | 0.41949 | 0.39327 | 15 | 2.1991 | 7.3303 | 8.6127 | 168.2136 | 62.7234 | 0.82 | 3.2115 | 0.091273 | 3.2115 | 341.7609 | 0.11074 | 0.88318 | 2.1991 | 2.2216 | 225 | 62.7234 | 225 | 62.7234 | 15.943 | 7.3303 | 8.6127 | 0.45978 | 10.9955 |  | 2.0617 |  | 6.466 |  | 0.86092 | 0.46659 | 0.093441 | 0.08153 | 0.01149 | 0.0031362 | 0.0039171 | 0.00261 | 2.5089e-06 | 0.11543 | 102.6829 | 0.09 | 0.018 |  |  | 108 | 0.074118 | 0.0065313 | 0.00043656 | 0 | 0.091409 | 0.081086 | 0.015167 | 268.7469 | 0.33 | 4.095 | 0.92542 | 92.5423 | 45 | -50 | -50
|  | 46 | 0.23 | 0.046 | 3.45 | 0.736 | 9 | 7.66 | 16.66 |  | 0.45978 | 6.2923 | 1.6287 | 0.41949 | 0.39327 | 15 | 2.248 | 7.4932 | 8.8041 | 168.2136 | 61.3599 | 0.82 | 3.2115 | 0.091273 | 3.2115 | 349.3555 | 0.11074 | 0.89294 | 2.248 | 2.2578 | 230 | 61.3599 | 230 | 61.3599 | 16.2973 | 7.4932 | 8.8041 | 0.45978 | 11.4896 |  | 2.1543 |  | 6.7565 |  | 0.88005 | 0.47696 | 0.095517 | 0.085193 | 0.01149 | 0.003068 | 0.0038319 | 0.00261 | 2.4544e-06 | 0.11958 | 106.1933 | 0.092 | 0.0184 |  |  | 110.4 | 0.077449 | 0.0068248 | 0.00045618 | 0 | 0.095545 | 0.08473 | 0.015504 | 280.5074 | 0.34102 | 4.186 | 0.92467 | 92.4669 | 46 | -50 | -50
|  | 47 | 0.235 | 0.047 | 3.525 | 0.752 | 9 | 7.66 | 16.66 |  | 0.45978 | 6.2923 | 1.6287 | 0.41949 | 0.39327 | 15 | 2.2968 | 7.6561 | 8.9955 | 168.2136 | 60.0544 | 0.82 | 3.2115 | 0.091273 | 3.2115 | 356.9502 | 0.11074 | 0.90259 | 2.2968 | 2.294 | 235 | 60.0544 | 235 | 60.0544 | 16.6516 | 7.6561 | 8.9955 | 0.45978 | 11.9946 |  | 2.249 |  | 7.0535 |  | 0.89918 | 0.48733 | 0.097594 | 0.088938 | 0.01149 | 0.0030027 | 0.0037504 | 0.00261 | 2.4022e-06 | 0.12383 | 109.7909 | 0.094 | 0.0188 |  |  | 112.8 | 0.080852 | 0.0071247 | 0.00047622 | 0 | 0.099774 | 0.088453 | 0.015841 | 292.5215 | 0.35225 | 4.277 | 0.92391 | 92.3908 | 47 | -50 | -50
|  | 48 | 0.24 | 0.048 | 3.6 | 0.768 | 9 | 7.66 | 16.66 |  | 0.45978 | 6.2923 | 1.6287 | 0.41949 | 0.39327 | 15 | 2.3457 | 7.819 | 9.1868 | 168.2136 | 58.8032 | 0.82 | 3.2115 | 0.091273 | 3.2115 | 364.5449 | 0.11074 | 0.91214 | 2.3457 | 2.3302 | 240 | 58.8032 | 240 | 58.8032 | 17.0059 | 7.819 | 9.1868 | 0.45978 | 12.5104 |  | 2.3457 |  | 7.3568 |  | 0.91831 | 0.4977 | 0.09967 | 0.092763 | 0.01149 | 0.0029402 | 0.0036723 | 0.00261 | 2.3521e-06 | 0.12819 | 113.475 | 0.096 | 0.0192 |  |  | 115.2 | 0.08433 | 0.0074311 | 0.00049671 | 0 | 0.1041 | 0.092257 | 0.016178 | 304.7894 | 0.36367 | 4.368 | 0.92314 | 92.3142 | 48 | -50 | -50
|  | 49 | 0.245 | 0.049 | 3.675 | 0.784 | 9 | 7.66 | 16.66 |  | 0.45978 | 6.2923 | 1.6287 | 0.41949 | 0.39327 | 15 | 2.3946 | 7.9819 | 9.3782 | 168.2136 | 57.6032 | 0.82 | 3.2115 | 0.091273 | 3.2115 | 372.1396 | 0.11074 | 0.92159 | 2.3946 | 2.3664 | 245 | 57.6032 | 245 | 57.6032 | 17.3602 | 7.9819 | 9.3782 | 0.45978 | 13.0371 |  | 2.4445 |  | 7.6666 |  | 0.93744 | 0.50807 | 0.10175 | 0.096668 | 0.01149 | 0.0028802 | 0.0035973 | 0.00261 | 2.3041e-06 | 0.13266 | 117.2454 | 0.098 | 0.0196 |  |  | 117.6 | 0.08788 | 0.007744 | 0.00051762 | 0 | 0.10851 | 0.096142 | 0.016515 | 317.3111 | 0.37529 | 4.459 | 0.92237 | 92.2369 | 49 | -50 | -50
|  | 50 | 0.25 | 0.05 | 3.75 | 0.8 | 9 | 7.66 | 16.66 |  | 0.45978 | 6.2923 | 1.6287 | 0.41949 | 0.39327 | 15 | 2.4434 | 8.1448 | 9.5696 | 168.2136 | 56.4511 | 0.82 | 3.2115 | 0.091273 | 3.2115 | 379.7343 | 0.11074 | 0.93095 | 2.4434 | 2.4026 | 250 | 56.4511 | 250 | 56.4511 | 17.7144 | 8.1448 | 9.5696 | 0.45978 | 13.5747 |  | 2.5453 |  | 7.9827 |  | 0.95657 | 0.51844 | 0.10382 | 0.10065 | 0.01149 | 0.0028226 | 0.0035254 | 0.00261 | 2.258e-06 | 0.13724 | 121.1018 | 0.1 | 0.02 |  |  | 120 | 0.091504 | 0.0080633 | 0.00053896 | 0 | 0.11302 | 0.10011 | 0.016852 | 330.087 | 0.38712 | 4.55 | 0.92159 | 92.1591 | 50 | -50 | -50
|  | 51 | 0.255 | 0.051 | 3.825 | 0.816 | 9 | 7.66 | 16.66 |  | 0.45978 | 6.2923 | 1.6287 | 0.41949 | 0.39327 | 15 | 2.4923 | 8.3077 | 9.761 | 168.2136 | 55.3442 | 0.82 | 3.2115 | 0.091273 | 3.2115 | 387.329 | 0.11074 | 0.94021 | 2.4923 | 2.4388 | 255 | 55.3442 | 255 | 55.3442 | 18.0687 | 8.3077 | 9.761 | 0.45978 | 14.1231 |  | 2.6481 |  | 8.3052 |  | 0.97571 | 0.52881 | 0.1059 | 0.10472 | 0.01149 | 0.0027672 | 0.0034562 | 0.00261 | 2.2138e-06 | 0.14193 | 125.0437 | 0.102 | 0.0204 |  |  | 122.4 | 0.0952 | 0.0083891 | 0.00056073 | 0 | 0.11763 | 0.10415 | 0.017189 | 343.1171 | 0.39914 | 4.641 | 0.92081 | 92.0807 | 51 | -50 | -50
|  | 52 | 0.26 | 0.052 | 3.9 | 0.832 | 9 | 7.66 | 16.66 |  | 0.45978 | 6.2923 | 1.6287 | 0.41949 | 0.39327 | 15 | 2.5412 | 8.4706 | 9.9524 | 168.2136 | 54.2799 | 0.82 | 3.2115 | 0.091273 | 3.2115 | 394.9237 | 0.11074 | 0.94939 | 2.5412 | 2.475 | 260 | 54.2799 | 260 | 54.2799 | 18.423 | 8.4706 | 9.9524 | 0.45978 | 14.6824 |  | 2.7529 |  | 8.6341 |  | 0.99484 | 0.53917 | 0.10798 | 0.10887 | 0.01149 | 0.002714 | 0.0033898 | 0.00261 | 2.1712e-06 | 0.14672 | 129.071 | 0.104 | 0.0208 |  |  | 124.8 | 0.09897 | 0.0087213 | 0.00058294 | 0 | 0.12233 | 0.10827 | 0.017526 | 356.4016 | 0.41137 | 4.732 | 0.92002 | 92.0019 | 52 | -50 | -50
|  | 53 | 0.265 | 0.053 | 3.975 | 0.848 | 9 | 7.66 | 16.66 |  | 0.45978 | 6.2923 | 1.6287 | 0.41949 | 0.39327 | 15 | 2.5901 | 8.6335 | 10.1438 | 168.2136 | 53.2558 | 0.82 | 3.2115 | 0.091273 | 3.2115 | 402.5183 | 0.11074 | 0.95847 | 2.5901 | 2.5111 | 265 | 53.2558 | 265 | 53.2558 | 18.7773 | 8.6335 | 10.1438 | 0.45978 | 15.2525 |  | 2.8598 |  | 8.9693 |  | 1.014 | 0.54954 | 0.11005 | 0.11309 | 0.01149 | 0.0026628 | 0.0033258 | 0.00261 | 2.1302e-06 | 0.15162 | 133.1833 | 0.106 | 0.0212 |  |  | 127.2 | 0.10281 | 0.0090599 | 0.00060557 | 0 | 0.12712 | 0.11248 | 0.017863 | 369.9408 | 0.4238 | 4.823 | 0.91923 | 91.9227 | 53 | -50 | -50
|  | 54 | 0.27 | 0.054 | 4.05 | 0.864 | 9 | 7.66 | 16.66 |  | 0.45978 | 6.2923 | 1.6287 | 0.41949 | 0.39327 | 15 | 2.6389 | 8.7964 | 10.3352 | 168.2136 | 52.2695 | 0.82 | 3.2115 | 0.091273 | 3.2115 | 410.113 | 0.11074 | 0.96747 | 2.6389 | 2.5473 | 270 | 52.2695 | 270 | 52.2695 | 19.1316 | 8.7964 | 10.3352 | 0.45978 | 15.8335 |  | 2.9688 |  | 9.311 |  | 1.0331 | 0.55991 | 0.11213 | 0.1174 | 0.01149 | 0.0026135 | 0.0032642 | 0.00261 | 2.0908e-06 | 0.15662 | 137.3804 | 0.108 | 0.0216 |  |  | 129.6 | 0.10673 | 0.009405 | 0.00062864 | 0 | 0.13201 | 0.11676 | 0.0182 | 383.7348 | 0.43643 | 4.914 | 0.91843 | 91.843 | 54 | -50 | -50
|  | 55 | 0.275 | 0.055 | 4.125 | 0.88 | 9 | 7.66 | 16.66 |  | 0.45978 | 6.2923 | 1.6287 | 0.41949 | 0.39327 | 15 | 2.6878 | 8.9593 | 10.5266 | 168.2136 | 51.3192 | 0.82 | 3.2115 | 0.091273 | 3.2115 | 417.7077 | 0.11074 | 0.97639 | 2.6878 | 2.5835 | 275 | 51.3192 | 275 | 51.3192 | 19.4859 | 8.9593 | 10.5266 | 0.45978 | 16.4254 |  | 3.0798 |  | 9.659 |  | 1.0522 | 0.57028 | 0.11421 | 0.12179 | 0.01149 | 0.002566 | 0.0032049 | 0.00261 | 2.0528e-06 | 0.16174 | 141.662 | 0.11 | 0.022 |  |  | 132 | 0.11072 | 0.0097566 | 0.00065214 | 0 | 0.13699 | 0.12113 | 0.018537 | 397.7838 | 0.44927 | 5.005 | 0.91763 | 91.763 | 55 | -50 | -50
|  | 56 | 0.28 | 0.056 | 4.2 | 0.896 | 9 | 7.66 | 16.66 |  | 0.45978 | 6.2923 | 1.6287 | 0.41949 | 0.39327 | 15 | 2.7367 | 9.1222 | 10.718 | 168.2136 | 50.4028 | 0.82 | 3.2115 | 0.091273 | 3.2115 | 425.3024 | 0.11074 | 0.98522 | 2.7367 | 2.6197 | 280 | 50.4028 | 280 | 50.4028 | 19.8402 | 9.1222 | 10.718 | 0.45978 | 17.0281 |  | 3.1928 |  | 10.0135 |  | 1.0714 | 0.58065 | 0.11628 | 0.12626 | 0.01149 | 0.0025201 | 0.0031477 | 0.00261 | 2.0161e-06 | 0.16696 | 146.028 | 0.112 | 0.0224 |  |  | 134.4 | 0.11478 | 0.010115 | 0.00067607 | 0 | 0.14207 | 0.12557 | 0.018874 | 412.088 | 0.46231 | 5.096 | 0.91683 | 91.6826 | 56 | -50 | -50
|  | 57 | 0.285 | 0.057 | 4.275 | 0.912 | 9 | 7.66 | 16.66 |  | 0.45978 | 6.2923 | 1.6287 | 0.41949 | 0.39327 | 15 | 2.7855 | 9.2851 | 10.9094 | 168.2136 | 49.5185 | 0.82 | 3.2115 | 0.091273 | 3.2115 | 432.8971 | 0.11074 | 0.99398 | 2.7855 | 2.6559 | 285 | 49.5185 | 285 | 49.5185 | 20.1945 | 9.2851 | 10.9094 | 0.45978 | 17.6417 |  | 3.3078 |  | 10.3743 |  | 1.0905 | 0.59102 | 0.11836 | 0.13081 | 0.01149 | 0.0024759 | 0.0030924 | 0.00261 | 1.9807e-06 | 0.1723 | 150.4781 | 0.114 | 0.0228 |  |  | 136.8 | 0.11892 | 0.010479 | 0.00070043 | 0 | 0.14724 | 0.1301 | 0.019211 | 426.6476 | 0.47555 | 5.187 | 0.91602 | 91.6018 | 57 | -50 | -50
|  | 58 | 0.29 | 0.058 | 4.35 | 0.928 | 9 | 7.66 | 16.66 |  | 0.45978 | 6.2923 | 1.6287 | 0.41949 | 0.39327 | 15 | 2.8344 | 9.448 | 11.1008 | 168.2136 | 48.6647 | 0.82 | 3.2115 | 0.091273 | 3.2115 | 440.4918 | 0.11074 | 1.0027 | 2.8344 | 2.6921 | 290 | 48.6647 | 290 | 48.6647 | 20.5488 | 9.448 | 11.1008 | 0.45978 | 18.2661 |  | 3.4249 |  | 10.7415 |  | 1.1096 | 0.60139 | 0.12043 | 0.13544 | 0.01149 | 0.0024332 | 0.0030391 | 0.00261 | 1.9466e-06 | 0.17774 | 155.0122 | 0.116 | 0.0232 |  |  | 139.2 | 0.12313 | 0.01085 | 0.00072522 | 0 | 0.15251 | 0.1347 | 0.019548 | 441.4628 | 0.489 | 5.278 | 0.91521 | 91.5208 | 58 | -50 | -50
|  | 59 | 0.295 | 0.059 | 4.425 | 0.944 | 9 | 7.66 | 16.66 |  | 0.45978 | 6.2923 | 1.6287 | 0.41949 | 0.39327 | 15 | 2.8833 | 9.6109 | 11.2922 | 168.2136 | 47.8399 | 0.82 | 3.2115 | 0.091273 | 3.2115 | 448.0865 | 0.11074 | 1.0113 | 2.8833 | 2.7283 | 295 | 47.8399 | 295 | 47.8399 | 20.903 | 9.6109 | 11.2922 | 0.45978 | 18.9014 |  | 3.544 |  | 11.1151 |  | 1.1288 | 0.61176 | 0.12251 | 0.14015 | 0.01149 | 0.002392 | 0.0029876 | 0.00261 | 1.9136e-06 | 0.18329 | 159.63 | 0.118 | 0.0236 |  |  | 141.6 | 0.12741 | 0.011227 | 0.00075045 | 0 | 0.15787 | 0.13939 | 0.019885 | 456.5339 | 0.50265 | 5.369 | 0.91439 | 91.4394 | 59 | -50 | -50
|  | 60 | 0.3 | 0.06 | 4.5 | 0.96 | 9 | 7.66 | 16.66 |  | 0.45978 | 6.2923 | 1.6287 | 0.41949 | 0.39327 | 15 | 2.9321 | 9.7738 | 11.4836 | 168.2136 | 47.0426 | 0.82 | 3.2115 | 0.091273 | 3.2115 | 455.6811 | 0.11074 | 1.0198 | 2.9321 | 2.7645 | 300 | 47.0426 | 300 | 47.0426 | 21.2573 | 9.7738 | 11.4836 | 0.45978 | 19.5476 |  | 3.6652 |  | 11.495 |  | 1.1479 | 0.62212 | 0.12459 | 0.14494 | 0.01149 | 0.0023521 | 0.0029378 | 0.00261 | 1.8817e-06 | 0.18895 | 164.3315 | 0.12 | 0.024 |  |  | 144 | 0.13177 | 0.011611 | 0.0007761 | 0 | 0.16333 | 0.14415 | 0.020222 | 471.861 | 0.51651 | 5.46 | 0.91358 | 91.3577 | 60 | -50 | -50
|  | 61 | 0.305 | 0.061 | 4.575 | 0.976 | 9 | 7.66 | 16.66 |  | 0.45978 | 6.2923 | 1.6287 | 0.41949 | 0.39327 | 15 | 2.981 | 9.9367 | 11.6749 | 168.2136 | 46.2714 | 0.82 | 3.2115 | 0.091273 | 3.2115 | 463.2758 | 0.11074 | 1.0283 | 2.981 | 2.8007 | 305 | 46.2714 | 305 | 46.2714 | 21.6116 | 9.9367 | 11.6749 | 0.45978 | 20.2046 |  | 3.7884 |  | 11.8814 |  | 1.167 | 0.63249 | 0.12666 | 0.14981 | 0.01149 | 0.0023136 | 0.0028896 | 0.00261 | 1.8509e-06 | 0.19473 | 169.1164 | 0.122 | 0.0244 |  |  | 146.4 | 0.13619 | 0.012001 | 0.00080219 | 0 | 0.16889 | 0.149 | 0.020559 | 487.4443 | 0.53057 | 5.551 | 0.91276 | 91.2757 | 61 | -50 | -50
|  | 62 | 0.31 | 0.062 | 4.65 | 0.992 | 9 | 7.66 | 16.66 |  | 0.45978 | 6.2923 | 1.6287 | 0.41949 | 0.39327 | 15 | 3.0299 | 10.0996 | 11.8663 | 168.2136 | 45.5251 | 0.82 | 3.2115 | 0.091273 | 3.2115 | 470.8705 | 0.11074 | 1.0367 | 3.0299 | 2.8369 | 310 | 45.5251 | 310 | 45.5251 | 21.9659 | 10.0996 | 11.8663 | 0.45978 | 20.8725 |  | 3.9136 |  | 12.2742 |  | 1.1862 | 0.64286 | 0.12874 | 0.15477 | 0.01149 | 0.0022763 | 0.002843 | 0.00261 | 1.821e-06 | 0.20061 | 173.9847 | 0.124 | 0.0248 |  |  | 148.8 | 0.1407 | 0.012398 | 0.0008287 | 0 | 0.17454 | 0.15392 | 0.020896 | 503.2841 | 0.54485 | 5.642 | 0.91193 | 91.1935 | 62 | -50 | -50
|  | 63 | 0.315 | 0.063 | 4.725 | 1.008 | 9 | 7.66 | 16.66 |  | 0.45978 | 6.2923 | 1.6287 | 0.41949 | 0.39327 | 15 | 3.0787 | 10.2625 | 12.0577 | 168.2136 | 44.8025 | 0.82 | 3.2115 | 0.091273 | 3.2115 | 478.4652 | 0.11074 | 1.045 | 3.0787 | 2.8731 | 315 | 44.8025 | 315 | 44.8025 | 22.3202 | 10.2625 | 12.0577 | 0.45978 | 21.5512 |  | 4.0408 |  | 12.6733 |  | 1.2053 | 0.65323 | 0.13082 | 0.1598 | 0.01149 | 0.0022401 | 0.0027979 | 0.00261 | 1.7921e-06 | 0.2066 | 178.9361 | 0.126 | 0.0252 |  |  | 151.2 | 0.14527 | 0.012801 | 0.00085565 | 0 | 0.18029 | 0.15893 | 0.021233 | 519.3807 | 0.55933 | 5.733 | 0.91111 | 91.111 | 63 | -50 | -50
|  | 64 | 0.32 | 0.064 | 4.8 | 1.024 | 9 | 7.66 | 16.66 |  | 0.45978 | 6.2923 | 1.6287 | 0.41949 | 0.39327 | 15 | 3.1276 | 10.4254 | 12.2491 | 168.2136 | 44.1024 | 0.82 | 3.2115 | 0.091273 | 3.2115 | 486.0599 | 0.11074 | 1.0532 | 3.1276 | 2.9093 | 320 | 44.1024 | 320 | 44.1024 | 22.6745 | 10.4254 | 12.2491 | 0.45978 | 22.2408 |  | 4.1701 |  | 13.0788 |  | 1.2244 | 0.6636 | 0.13289 | 0.16491 | 0.01149 | 0.0022051 | 0.0027542 | 0.00261 | 1.7641e-06 | 0.21271 | 183.9706 | 0.128 | 0.0256 |  |  | 153.6 | 0.14992 | 0.013211 | 0.00088303 | 0 | 0.18614 | 0.16401 | 0.02157 | 535.7341 | 0.57401 | 5.824 | 0.91028 | 91.0282 | 64 | -50 | -50
|  | 65 | 0.325 | 0.065 | 4.875 | 1.04 | 9 | 7.66 | 16.66 |  | 0.45978 | 6.2923 | 1.6287 | 0.41949 | 0.39327 | 15 | 3.1765 | 10.5883 | 12.4405 | 168.2136 | 43.4239 | 0.82 | 3.2115 | 0.091273 | 3.2115 | 493.6546 | 0.11074 | 1.0614 | 3.1765 | 2.9455 | 325 | 43.4239 | 325 | 43.4239 | 23.0288 | 10.5883 | 12.4405 | 0.45978 | 22.9412 |  | 4.3015 |  | 13.4907 |  | 1.2435 | 0.67397 | 0.13497 | 0.17011 | 0.01149 | 0.0021712 | 0.0027118 | 0.00261 | 1.737e-06 | 0.21892 | 189.088 | 0.13 | 0.026 |  |  | 156 | 0.15464 | 0.013627 | 0.00091084 | 0 | 0.19208 | 0.16918 | 0.021907 | 552.3447 | 0.58891 | 5.915 | 0.90945 | 90.9453 | 65 | -50 | -50
|  | 66 | 0.33 | 0.066 | 4.95 | 1.056 | 9 | 7.66 | 16.66 |  | 0.45978 | 6.2923 | 1.6287 | 0.41949 | 0.39327 | 15 | 3.2253 | 10.7512 | 12.6319 | 168.2136 | 42.766 | 0.82 | 3.2115 | 0.091273 | 3.2115 | 501.2493 | 0.11074 | 1.0696 | 3.2253 | 2.9817 | 330 | 42.766 | 330 | 42.766 | 23.3831 | 10.7512 | 12.6319 | 0.45978 | 23.6525 |  | 4.4349 |  | 13.909 |  | 1.2627 | 0.68434 | 0.13705 | 0.17538 | 0.01149 | 0.0021383 | 0.0026707 | 0.00261 | 1.7106e-06 | 0.22525 | 194.2883 | 0.132 | 0.0264 |  |  | 158.4 | 0.15944 | 0.014049 | 0.00093908 | 0 | 0.19812 | 0.17442 | 0.022244 | 569.2127 | 0.60402 | 6.006 | 0.90862 | 90.8621 | 66 | -50 | -50
|  | 67 | 0.335 | 0.067 | 5.025 | 1.072 | 9 | 7.66 | 16.66 |  | 0.45978 | 6.2923 | 1.6287 | 0.41949 | 0.39327 | 15 | 3.2742 | 10.9141 | 12.8233 | 168.2136 | 42.1277 | 0.82 | 3.2115 | 0.091273 | 3.2115 | 508.8439 | 0.11074 | 1.0777 | 3.2742 | 3.0179 | 335 | 42.1277 | 335 | 42.1277 | 23.7374 | 10.9141 | 12.8233 | 0.45978 | 24.3747 |  | 4.5703 |  | 14.3337 |  | 1.2818 | 0.69471 | 0.13912 | 0.18073 | 0.01149 | 0.0021064 | 0.0026309 | 0.00261 | 1.6851e-06 | 0.2317 | 199.5713 | 0.134 | 0.0268 |  |  | 160.8 | 0.1643 | 0.014478 | 0.00096776 | 0 | 0.20426 | 0.17975 | 0.022581 | 586.3384 | 0.61934 | 6.097 | 0.90779 | 90.7787 | 67 | -50 | -50
|  | 68 | 0.34 | 0.068 | 5.1 | 1.088 | 9 | 7.66 | 16.66 |  | 0.45978 | 6.2923 | 1.6287 | 0.41949 | 0.39327 | 15 | 3.3231 | 11.077 | 13.0147 | 168.2136 | 41.5082 | 0.82 | 3.2115 | 0.091273 | 3.2115 | 516.4386 | 0.11074 | 1.0857 | 3.3231 | 3.0541 | 340 | 41.5082 | 340 | 41.5082 | 24.0916 | 11.077 | 13.0147 | 0.45978 | 25.1078 |  | 4.7077 |  | 14.7648 |  | 1.3009 | 0.70507 | 0.1412 | 0.18617 | 0.01149 | 0.0020754 | 0.0025922 | 0.00261 | 1.6603e-06 | 0.23826 | 204.937 | 0.136 | 0.0272 |  |  | 163.2 | 0.16924 | 0.014914 | 0.00099686 | 0 | 0.21049 | 0.18516 | 0.022919 | 603.7219 | 0.63487 | 6.188 | 0.90695 | 90.695 | 68 | -50 | -50
|  | 69 | 0.345 | 0.069 | 5.175 | 1.104 | 9 | 7.66 | 16.66 |  | 0.45978 | 6.2923 | 1.6287 | 0.41949 | 0.39327 | 15 | 3.372 | 11.2398 | 13.2061 | 168.2136 | 40.9066 | 0.82 | 3.2115 | 0.091273 | 3.2115 | 524.0333 | 0.11074 | 1.0936 | 3.372 | 3.0903 | 345 | 40.9066 | 345 | 40.9066 | 24.4459 | 11.2398 | 13.2061 | 0.45978 | 25.8517 |  | 4.8472 |  | 15.2022 |  | 1.3201 | 0.71544 | 0.14328 | 0.19169 | 0.01149 | 0.0020453 | 0.0025546 | 0.00261 | 1.6363e-06 | 0.24493 | 210.3851 | 0.138 | 0.0276 |  |  | 165.6 | 0.17426 | 0.015356 | 0.0010264 | 0 | 0.21683 | 0.19064 | 0.023256 | 621.3636 | 0.65061 | 6.279 | 0.90611 | 90.6112 | 69 | -50 | -50
|  | 70 | 0.35 | 0.07 | 5.25 | 1.12 | 9 | 7.66 | 16.66 |  | 0.45978 | 6.2923 | 1.6287 | 0.41949 | 0.39327 | 15 | 3.4208 | 11.4027 | 13.3975 | 168.2136 | 40.3222 | 0.82 | 3.2115 | 0.091273 | 3.2115 | 531.628 | 0.11074 | 1.1015 | 3.4208 | 3.1265 | 350 | 40.3222 | 350 | 40.3222 | 24.8002 | 11.4027 | 13.3975 | 0.45978 | 26.6064 |  | 4.9887 |  | 15.646 |  | 1.3392 | 0.72581 | 0.14535 | 0.19728 | 0.01149 | 0.0020161 | 0.0025181 | 0.00261 | 1.6129e-06 | 0.25171 | 215.9158 | 0.14 | 0.028 |  |  | 168 | 0.17935 | 0.015804 | 0.0010564 | 0 | 0.22326 | 0.19621 | 0.023593 | 639.2637 | 0.66656 | 6.37 | 0.90527 | 90.5272 | 70 | -50 | -50
|  | 71 | 0.355 | 0.071 | 5.325 | 1.136 | 9 | 7.66 | 16.66 |  | 0.45978 | 6.2923 | 1.6287 | 0.41949 | 0.39327 | 15 | 3.4697 | 11.5656 | 13.5889 | 168.2136 | 39.7543 | 0.82 | 3.2115 | 0.091273 | 3.2115 | 539.2227 | 0.11074 | 1.1094 | 3.4697 | 3.1627 | 355 | 39.7543 | 355 | 39.7543 | 25.1545 | 11.5656 | 13.5889 | 0.45978 | 27.372 |  | 5.1323 |  | 16.0963 |  | 1.3583 | 0.73618 | 0.14743 | 0.20296 | 0.01149 | 0.0019877 | 0.0024827 | 0.00261 | 1.5902e-06 | 0.25861 | 221.5288 | 0.142 | 0.0284 |  |  | 170.4 | 0.18451 | 0.016259 | 0.0010868 | 0 | 0.22979 | 0.20185 | 0.02393 | 657.4224 | 0.68273 | 6.461 | 0.90443 | 90.443 | 71 | -50 | -50
|  | 72 | 0.36 | 0.072 | 5.4 | 1.152 | 9 | 7.66 | 16.66 |  | 0.45978 | 6.2923 | 1.6287 | 0.41949 | 0.39327 | 15 | 3.5186 | 11.7285 | 13.7803 | 168.2136 | 39.2022 | 0.82 | 3.2115 | 0.091273 | 3.2115 | 546.8174 | 0.11074 | 1.1171 | 3.5186 | 3.1989 | 360 | 39.2022 | 360 | 39.2022 | 25.5088 | 11.7285 | 13.7803 | 0.45978 | 28.1485 |  | 5.2778 |  | 16.5529 |  | 1.3775 | 0.74655 | 0.1495 | 0.20872 | 0.01149 | 0.0019601 | 0.0024482 | 0.00261 | 1.5681e-06 | 0.26563 | 227.2241 | 0.144 | 0.0288 |  |  | 172.8 | 0.18974 | 0.01672 | 0.0011176 | 0 | 0.23641 | 0.20758 | 0.024267 | 675.8401 | 0.69911 | 6.552 | 0.90359 | 90.3585 | 72 | -50 | -50
|  | 73 | 0.365 | 0.073 | 5.475 | 1.168 | 9 | 7.66 | 16.66 |  | 0.45978 | 6.2923 | 1.6287 | 0.41949 | 0.39327 | 15 | 3.5674 | 11.8914 | 13.9717 | 168.2136 | 38.6651 | 0.82 | 3.2115 | 0.091273 | 3.2115 | 554.4121 | 0.11074 | 1.1249 | 3.5674 | 3.2351 | 365 | 38.6651 | 365 | 38.6651 | 25.8631 | 11.8914 | 13.9717 | 0.45978 | 28.9358 |  | 5.4255 |  | 17.0159 |  | 1.3966 | 0.75692 | 0.15158 | 0.21455 | 0.01149 | 0.0019333 | 0.0024146 | 0.00261 | 1.5466e-06 | 0.27277 | 233.0016 | 0.146 | 0.0292 |  |  | 175.2 | 0.19505 | 0.017188 | 0.0011488 | 0 | 0.24314 | 0.21339 | 0.024604 | 694.5169 | 0.71571 | 6.643 | 0.90274 | 90.274 | 73 | -50 | -50
|  | 74 | 0.37 | 0.074 | 5.55 | 1.184 | 9 | 7.66 | 16.66 |  | 0.45978 | 6.2923 | 1.6287 | 0.41949 | 0.39327 | 15 | 3.6163 | 12.0543 | 14.1631 | 168.2136 | 38.1426 | 0.82 | 3.2115 | 0.091273 | 3.2115 | 562.0067 | 0.11074 | 1.1325 | 3.6163 | 3.2713 | 370 | 38.1426 | 370 | 38.1426 | 26.2174 | 12.0543 | 14.1631 | 0.45978 | 29.734 |  | 5.5751 |  | 17.4852 |  | 1.4157 | 0.76729 | 0.15366 | 0.22047 | 0.01149 | 0.0019071 | 0.002382 | 0.00261 | 1.5257e-06 | 0.28002 | 238.8613 | 0.148 | 0.0296 |  |  | 177.6 | 0.20043 | 0.017662 | 0.0011805 | 0 | 0.24997 | 0.21927 | 0.024941 | 713.4532 | 0.73253 | 6.734 | 0.90189 | 90.1892 | 74 | -50 | -50
|  | 75 | 0.375 | 0.075 | 5.625 | 1.2 | 9 | 7.66 | 16.66 |  | 0.45978 | 6.2923 | 1.6287 | 0.41949 | 0.39327 | 15 | 3.6652 | 12.2172 | 14.3544 | 168.2136 | 37.6341 | 0.82 | 3.2115 | 0.091273 | 3.2115 | 569.6014 | 0.11074 | 1.1402 | 3.6652 | 3.3075 | 375 | 37.6341 | 375 | 37.6341 | 26.5717 | 12.2172 | 14.3544 | 0.45978 | 30.5431 |  | 5.7268 |  | 17.961 |  | 1.4349 | 0.77766 | 0.15573 | 0.22647 | 0.01149 | 0.0018817 | 0.0023502 | 0.00261 | 1.5054e-06 | 0.28739 | 244.8031 | 0.15 | 0.03 |  |  | 180 | 0.20588 | 0.018142 | 0.0012127 | 0 | 0.2569 | 0.22524 | 0.025278 | 732.6492 | 0.74956 | 6.825 | 0.90104 | 90.1042 | 75 | -50 | -50
|  | 76 | 0.38 | 0.076 | 5.7 | 1.216 | 9 | 7.66 | 16.66 |  | 0.45978 | 6.2923 | 1.6287 | 0.41949 | 0.39327 | 15 | 3.714 | 12.3801 | 14.5458 | 168.2136 | 37.1389 | 0.82 | 3.2115 | 0.091273 | 3.2115 | 577.1961 | 0.11074 | 1.1478 | 3.714 | 3.3437 | 380 | 37.1389 | 380 | 37.1389 | 26.926 | 12.3801 | 14.5458 | 0.45978 | 31.363 |  | 5.8806 |  | 18.4432 |  | 1.454 | 0.78802 | 0.15781 | 0.23255 | 0.01149 | 0.0018569 | 0.0023193 | 0.00261 | 1.4856e-06 | 0.29487 | 250.8269 | 0.152 | 0.0304 |  |  | 182.4 | 0.21141 | 0.018629 | 0.0012452 | 0 | 0.26392 | 0.23128 | 0.025615 | 752.1053 | 0.76681 | 6.916 | 0.90019 | 90.0191 | 76 | -50 | -50
|  | 77 | 0.385 | 0.077 | 5.775 | 1.232 | 9 | 7.66 | 16.66 |  | 0.45978 | 6.2923 | 1.6287 | 0.41949 | 0.39327 | 15 | 3.7629 | 12.543 | 14.7372 | 168.2136 | 36.6566 | 0.82 | 3.2115 | 0.091273 | 3.2115 | 584.7908 | 0.11074 | 1.1553 | 3.7629 | 3.3799 | 385 | 36.6566 | 385 | 36.6566 | 27.2802 | 12.543 | 14.7372 | 0.45978 | 32.1937 |  | 6.0363 |  | 18.9317 |  | 1.4731 | 0.79839 | 0.15989 | 0.23871 | 0.01149 | 0.0018328 | 0.0022892 | 0.00261 | 1.4663e-06 | 0.30248 | 256.9327 | 0.154 | 0.0308 |  |  | 184.8 | 0.21701 | 0.019123 | 0.0012782 | 0 | 0.27105 | 0.23741 | 0.025952 | 771.8216 | 0.78428 | 7.007 | 0.89934 | 89.9339 | 77 | -50 | -50
|  | 78 | 0.39 | 0.078 | 5.85 | 1.248 | 9 | 7.66 | 16.66 |  | 0.45978 | 6.2923 | 1.6287 | 0.41949 | 0.39327 | 15 | 3.8118 | 12.7059 | 14.9286 | 168.2136 | 36.1866 | 0.82 | 3.2115 | 0.091273 | 3.2115 | 592.3855 | 0.11074 | 1.1628 | 3.8118 | 3.4161 | 390 | 36.1866 | 390 | 36.1866 | 27.6345 | 12.7059 | 14.9286 | 0.45978 | 33.0354 |  | 6.1941 |  | 19.4266 |  | 1.4923 | 0.80876 | 0.16196 | 0.24495 | 0.01149 | 0.0018093 | 0.0022599 | 0.00261 | 1.4475e-06 | 0.31021 | 263.1204 | 0.156 | 0.0312 |  |  | 187.2 | 0.22268 | 0.019623 | 0.0013116 | 0 | 0.27827 | 0.24362 | 0.026289 | 791.7985 | 0.80197 | 7.098 | 0.89848 | 89.8484 | 78 | -50 | -50
|  | 79 | 0.395 | 0.079 | 5.925 | 1.264 | 9 | 7.66 | 16.66 |  | 0.45978 | 6.2923 | 1.6287 | 0.41949 | 0.39327 | 15 | 3.8606 | 12.8688 | 15.12 | 168.2136 | 35.7285 | 0.82 | 3.2115 | 0.091273 | 3.2115 | 599.9802 | 0.11074 | 1.1702 | 3.8606 | 3.4523 | 395 | 35.7285 | 395 | 35.7285 | 27.9888 | 12.8688 | 15.12 | 0.45978 | 33.8879 |  | 6.354 |  | 19.9279 |  | 1.5114 | 0.81913 | 0.16404 | 0.25127 | 0.01149 | 0.0017864 | 0.0022312 | 0.00261 | 1.4291e-06 | 0.31806 | 269.39 | 0.158 | 0.0316 |  |  | 189.6 | 0.22843 | 0.020129 | 0.0013455 | 0 | 0.2856 | 0.2499 | 0.026626 | 812.0363 | 0.81989 | 7.189 | 0.89763 | 89.7628 | 79 | -50 | -50
|  | 80 | 0.4 | 0.08 | 6 | 1.28 | 9 | 7.66 | 16.66 |  | 0.45978 | 6.2923 | 1.6287 | 0.41949 | 0.39327 | 15 | 3.9095 | 13.0317 | 15.3114 | 168.2136 | 35.2819 | 0.82 | 3.2115 | 0.091273 | 3.2115 | 607.5749 | 0.11074 | 1.1776 | 3.9095 | 3.4885 | 400 | 35.2819 | 400 | 35.2819 | 28.3431 | 13.0317 | 15.3114 | 0.45978 | 34.7512 |  | 6.5159 |  | 20.4356 |  | 1.5305 | 0.8295 | 0.16612 | 0.25767 | 0.01149 | 0.0017641 | 0.0022034 | 0.00261 | 1.4113e-06 | 0.32603 | 275.7413 | 0.16 | 0.032 |  |  | 192 | 0.23425 | 0.020642 | 0.0013797 | 0 | 0.29303 | 0.25627 | 0.026963 | 832.5353 | 0.83802 | 7.28 | 0.89677 | 89.677 | 80 | -50 | -50
|  | 81 | 0.405 | 0.081 | 6.075 | 1.296 | 9 | 7.66 | 16.66 |  | 0.45978 | 6.2923 | 1.6287 | 0.41949 | 0.39327 | 15 | 3.9584 | 13.1946 | 15.5028 | 168.2136 | 34.8464 | 0.82 | 3.2115 | 0.091273 | 3.2115 | 615.1695 | 0.11074 | 1.1849 | 3.9584 | 3.5247 | 405 | 34.8464 | 405 | 34.8464 | 28.6974 | 13.1946 | 15.5028 | 0.45978 | 35.6254 |  | 6.6798 |  | 20.9497 |  | 1.5497 | 0.83987 | 0.16819 | 0.26416 | 0.01149 | 0.0017423 | 0.0021762 | 0.00261 | 1.3939e-06 | 0.33412 | 282.1744 | 0.162 | 0.0324 |  |  | 194.4 | 0.24014 | 0.021161 | 0.0014144 | 0 | 0.30056 | 0.26272 | 0.0273 | 853.2958 | 0.85638 | 7.371 | 0.89591 | 89.5911 | 81 | -50 | -50
|  | 82 | 0.41 | 0.082 | 6.15 | 1.312 | 9 | 7.66 | 16.66 |  | 0.45978 | 6.2923 | 1.6287 | 0.41949 | 0.39327 | 15 | 4.0073 | 13.3575 | 15.6942 | 168.2136 | 34.4214 | 0.82 | 3.2115 | 0.091273 | 3.2115 | 622.7642 | 0.11074 | 1.1922 | 4.0073 | 3.5609 | 410 | 34.4214 | 410 | 34.4214 | 29.0517 | 13.3575 | 15.6942 | 0.45978 | 36.5105 |  | 6.8457 |  | 21.4702 |  | 1.5688 | 0.85024 | 0.17027 | 0.27072 | 0.01149 | 0.0017211 | 0.0021496 | 0.00261 | 1.3769e-06 | 0.34234 | 288.6893 | 0.164 | 0.0328 |  |  | 196.8 | 0.24611 | 0.021687 | 0.0014496 | 0 | 0.30819 | 0.26924 | 0.027637 | 874.3181 | 0.87497 | 7.462 | 0.89505 | 89.505 | 82 | -50 | -50
|  | 83 | 0.415 | 0.083 | 6.225 | 1.328 | 9 | 7.66 | 16.66 |  | 0.45978 | 6.2923 | 1.6287 | 0.41949 | 0.39327 | 15 | 4.0561 | 13.5204 | 15.8856 | 168.2136 | 34.0067 | 0.82 | 3.2115 | 0.091273 | 3.2115 | 630.3589 | 0.11074 | 1.1994 | 4.0561 | 3.5971 | 415 | 34.0067 | 415 | 34.0067 | 29.406 | 13.5204 | 15.8856 | 0.45978 | 37.4064 |  | 7.0137 |  | 21.9971 |  | 1.5879 | 0.8606 | 0.17235 | 0.27736 | 0.01149 | 0.0017003 | 0.0021237 | 0.00261 | 1.3603e-06 | 0.35068 | 295.2858 | 0.166 | 0.0332 |  |  | 199.2 | 0.25215 | 0.022219 | 0.0014852 | 0 | 0.31593 | 0.27585 | 0.027974 | 895.6024 | 0.89378 | 7.553 | 0.89419 | 89.4187 | 83 | -50 | -50
|  | 84 | 0.42 | 0.084 | 6.3 | 1.344 | 9 | 7.6509 | 16.66 |  | 0.45978 | 6.2923 | 1.6287 | 0.41949 | 0.39327 | 14.9818 | 4.1 | 13.6667 | 16.0766 | 168.1055 | 33.6211 | 0.82 | 3.2153 | 0.091323 | 3.2153 | 637.1946 | 0.1108 | 1.2066 | 4.1 | 3.6296 | 420 | 33.6211 |  |  | 29.7432 | 13.6667 | 16.0766 | 0.45949 | 38.2667 |  | 7.175 |  | 22.5297 |  | 1.6046 | 0.87015 | 0.17426 | 0.28321 | 0.011483 | 0.0016811 | 0.0020996 | 0.00261 | 1.3448e-06 | 0.35803 | 301.0865 | 0.168 | 0.0336 |  |  | 201.6 | 0.25747 | 0.022715 | 0.0015183 | 0 | 0.32278 | 0.2817 | 0.028259 | 914.4363 | 0.91067 | 7.644 | 0.89355 | 89.3547 | 84 | 33.6211 | 7.0779
|  | 85 | 0.425 | 0.085 | 6.375 | 1.36 | 9 | 7.5628 | 16.66 |  | 0.45978 | 6.2923 | 1.6287 | 0.41949 | 0.39327 | 14.8055 | 4.1 | 13.6667 | 16.2639 | 167.0533 | 33.4107 | 0.82 | 3.2528 | 0.091809 | 3.2528 | 637.3533 | 0.11139 | 1.2138 | 4.1 | 3.6296 | 425 | 33.4107 |  |  | 29.9306 | 13.6667 | 16.2639 | 0.45661 | 38.7222 |  | 7.2604 |  | 23.0636 |  | 1.5995 | 0.87247 | 0.17472 | 0.28144 | 0.011411 | 0.0016705 | 0.0020865 | 0.00261 | 1.3364e-06 | 0.35568 | 299.2183 | 0.17 | 0.034 |  |  | 204 | 0.25586 | 0.022836 | 0.0015264 | 0 | 0.32104 | 0.28022 | 0.028082 | 909.5566 | 0.90881 | 7.735 | 0.89486 | 89.4861 | 85 | -50 | -50
|  | 86 | 0.43 | 0.086 | 6.45 | 1.376 | 9 | 7.4767 | 16.66 |  | 0.45978 | 6.2923 | 1.6287 | 0.41949 | 0.39327 | 14.6334 | 4.1 | 13.6667 | 16.4512 | 166.0147 | 33.2029 | 0.82 | 3.2902 | 0.092288 | 3.2902 | 637.5119 | 0.11198 | 1.2209 | 4.1 | 3.6296 | 430 | 33.2029 |  |  | 30.1178 | 13.6667 | 16.4512 | 0.45377 | 39.1778 |  | 7.3458 |  | 23.6036 |  | 1.5946 | 0.87474 | 0.17518 | 0.27969 | 0.01134 | 0.0016601 | 0.0020735 | 0.00261 | 1.3281e-06 | 0.35337 | 297.3743 | 0.172 | 0.0344 |  |  | 206.4 | 0.25426 | 0.022955 | 0.0015343 | 0 | 0.31933 | 0.27875 | 0.027907 | 904.7403 | 0.907 | 7.826 | 0.89614 | 89.6141 | 86 | -50 | -50
|  | 87 | 0.435 | 0.087 | 6.525 | 1.392 | 9 | 7.3926 | 16.66 |  | 0.45978 | 6.2923 | 1.6287 | 0.41949 | 0.39327 | 14.4652 | 4.1 | 13.6667 | 16.6383 | 164.9894 | 32.9979 | 0.82 | 3.3277 | 0.092762 | 3.3277 | 637.6705 | 0.11255 | 1.228 | 4.1 | 3.6296 | 435 | 32.9979 |  |  | 30.305 | 13.6667 | 16.6383 | 0.45097 | 39.6333 |  | 7.4312 |  | 24.1497 |  | 1.5896 | 0.87698 | 0.17563 | 0.27796 | 0.01127 | 0.0016499 | 0.0020607 | 0.00261 | 1.3199e-06 | 0.35109 | 295.5539 | 0.174 | 0.0348 |  |  | 208.8 | 0.25269 | 0.023073 | 0.0015422 | 0 | 0.31763 | 0.27731 | 0.027735 | 899.9864 | 0.90525 | 7.917 | 0.89739 | 89.739 | 87 | -50 | -50
|  | 88 | 0.44 | 0.088 | 6.6 | 1.408 | 9 | 7.3104 | 16.66 |  | 0.45978 | 6.2923 | 1.6287 | 0.41949 | 0.39327 | 14.3008 | 4.1 | 13.6667 | 16.8254 | 163.9773 | 32.7955 | 0.82 | 3.3651 | 0.093229 | 3.3651 | 637.8292 | 0.11312 | 1.235 | 4.1 | 3.6296 | 440 | 32.7955 |  |  | 30.492 | 13.6667 | 16.8254 | 0.4482 | 40.0889 |  | 7.5167 |  | 24.7019 |  | 1.5848 | 0.87919 | 0.17607 | 0.27626 | 0.011201 | 0.0016398 | 0.0020481 | 0.00261 | 1.3118e-06 | 0.34883 | 293.7568 | 0.176 | 0.0352 |  |  | 211.2 | 0.25114 | 0.023189 | 0.00155 | 0 | 0.31596 | 0.27588 | 0.027565 | 895.2935 | 0.90356 | 7.9211 | 0.89761 | 89.7609 | 88 | -50 | -50
|  | 89 | 0.445 | 0.089 | 6.675 | 1.424 | 9 | 7.2301 | 16.66 |  | 0.45978 | 6.2923 | 1.6287 | 0.41949 | 0.39327 | 14.1401 | 4.1 | 13.6667 | 17.0123 | 162.978 | 32.5956 | 0.82 | 3.4025 | 0.093691 | 3.4025 | 637.9878 | 0.11368 | 1.242 | 4.1 | 3.6296 | 445 | 32.5956 |  |  | 30.679 | 13.6667 | 17.0123 | 0.44547 | 40.5444 |  | 7.6021 |  | 25.2602 |  | 1.5799 | 0.88136 | 0.1765 | 0.27457 | 0.011132 | 0.0016298 | 0.0020356 | 0.00261 | 1.3038e-06 | 0.34661 | 291.9825 | 0.178 | 0.0356 |  |  | 213.6 | 0.24961 | 0.023304 | 0.0015577 | 0 | 0.31431 | 0.27448 | 0.027397 | 890.6605 | 0.90192 | 7.9211 | 0.89778 | 89.7776 | 89 | -50 | -50
|  | 90 | 0.45 | 0.09 | 6.75 | 1.44 | 9 | 7.1515 | 16.66 |  | 0.45978 | 6.2923 | 1.6287 | 0.41949 | 0.39327 | 13.983 | 4.1 | 13.6667 | 17.1992 | 161.9912 | 32.3982 | 0.82 | 3.4398 | 0.094146 | 3.4398 | 638.1464 | 0.11423 | 1.249 | 4.1 | 3.6296 | 450 | 32.3982 |  |  | 30.8659 | 13.6667 | 17.1992 | 0.44278 | 41 |  | 7.6875 |  | 25.8246 |  | 1.5751 | 0.8835 | 0.17693 | 0.27291 | 0.011065 | 0.0016199 | 0.0020233 | 0.00261 | 1.2959e-06 | 0.34442 | 290.2305 | 0.18 | 0.036 |  |  | 216 | 0.2481 | 0.023417 | 0.0015652 | 0 | 0.31269 | 0.27308 | 0.027231 | 886.0863 | 0.90033 | 7.9211 | 0.89794 | 89.7938 | 90 | -50 | -50
|  | 91 | 0.455 | 0.091 | 6.825 | 1.456 | 9 | 7.0747 | 16.66 |  | 0.45978 | 6.2923 | 1.6287 | 0.41949 | 0.39327 | 13.8293 | 4.1 | 13.6667 | 17.386 | 161.0169 | 32.2034 | 0.82 | 3.4772 | 0.094596 | 3.4772 | 638.3051 | 0.11478 | 1.2559 | 4.1 | 3.6296 | 455 | 32.2034 |  |  | 31.0526 | 13.6667 | 17.386 | 0.44011 | 41.4556 |  | 7.7729 |  | 26.3951 |  | 1.5704 | 0.88561 | 0.17735 | 0.27127 | 0.010998 | 0.0016102 | 0.0020111 | 0.00261 | 1.2881e-06 | 0.34225 | 288.5005 | 0.182 | 0.0364 |  |  | 218.4 | 0.24661 | 0.023529 | 0.0015727 | 0 | 0.31108 | 0.27171 | 0.027067 | 881.5697 | 0.8988 | 7.9211 | 0.89809 | 89.8094 | 91 | -50 | -50
|  | 92 | 0.46 | 0.092 | 6.9 | 1.472 | 9 | 6.9995 | 16.66 |  | 0.45978 | 6.2923 | 1.6287 | 0.41949 | 0.39327 | 13.679 | 4.1 | 13.6667 | 17.5727 | 160.0546 | 32.0109 | 0.82 | 3.5145 | 0.095041 | 3.5145 | 638.4637 | 0.11532 | 1.2628 | 4.1 | 3.6296 | 460 | 32.0109 |  |  | 31.2393 | 13.6667 | 17.5727 | 0.43748 | 41.9111 |  | 7.8583 |  | 26.9717 |  | 1.5657 | 0.88769 | 0.17777 | 0.26965 | 0.010933 | 0.0016005 | 0.0019991 | 0.00261 | 1.2804e-06 | 0.34012 | 286.792 | 0.184 | 0.0368 |  |  | 220.8 | 0.24514 | 0.02364 | 0.0015801 | 0 | 0.30949 | 0.27036 | 0.026905 | 877.1097 | 0.89731 | 7.9211 | 0.89825 | 89.8245 | 92 | -50 | -50
|  | 93 | 0.465 | 0.093 | 6.975 | 1.488 | 9 | 6.926 | 16.66 |  | 0.45978 | 6.2923 | 1.6287 | 0.41949 | 0.39327 | 13.5319 | 4.1 | 13.6667 | 17.7593 | 159.1043 | 31.8209 | 0.82 | 3.5519 | 0.09548 | 3.5519 | 638.6223 | 0.11585 | 1.2696 | 4.1 | 3.6296 | 465 | 31.8209 |  |  | 31.4259 | 13.6667 | 17.7593 | 0.43489 | 42.3667 |  | 7.9437 |  | 27.5544 |  | 1.561 | 0.88974 | 0.17818 | 0.26805 | 0.010868 | 0.001591 | 0.0019872 | 0.00261 | 1.2728e-06 | 0.33801 | 285.1047 | 0.186 | 0.0372 |  |  | 223.2 | 0.24368 | 0.023749 | 0.0015874 | 0 | 0.30793 | 0.26902 | 0.026745 | 872.7052 | 0.89588 | 7.9211 | 0.89839 | 89.8391 | 93 | -50 | -50
|  | 94 | 0.47 | 0.094 | 7.05 | 1.504 | 9 | 6.854 | 16.66 |  | 0.45978 | 6.2923 | 1.6287 | 0.41949 | 0.39327 | 13.388 | 4.1 | 13.6667 | 17.9458 | 158.1656 | 31.6331 | 0.82 | 3.5892 | 0.095913 | 3.5892 | 638.781 | 0.11637 | 1.2765 | 4.1 | 3.6296 | 470 | 31.6331 |  |  | 31.6124 | 13.6667 | 17.9458 | 0.43232 | 42.8222 |  | 8.0292 |  | 28.1432 |  | 1.5564 | 0.89175 | 0.17858 | 0.26647 | 0.010804 | 0.0015817 | 0.0019755 | 0.00261 | 1.2653e-06 | 0.33593 | 283.438 | 0.188 | 0.0376 |  |  | 225.6 | 0.24224 | 0.023857 | 0.0015946 | 0 | 0.30638 | 0.26769 | 0.026588 | 868.3552 | 0.89449 | 7.9211 | 0.89853 | 89.8533 | 94 | -50 | -50
|  | 95 | 0.475 | 0.095 | 7.125 | 1.52 | 9 | 6.7835 | 16.66 |  | 0.45978 | 6.2923 | 1.6287 | 0.41949 | 0.39327 | 13.247 | 4.1 | 13.6667 | 18.1322 | 157.2384 | 31.4477 | 0.82 | 3.6264 | 0.096341 | 3.6264 | 638.9396 | 0.11689 | 1.2832 | 4.1 | 3.6296 | 475 | 31.4477 |  |  | 31.7988 | 13.6667 | 18.1322 | 0.42979 | 43.2778 |  | 8.1146 |  | 28.738 |  | 1.5518 | 0.89374 | 0.17898 | 0.26491 | 0.01074 | 0.0015724 | 0.0019639 | 0.00261 | 1.2579e-06 | 0.33387 | 281.7918 | 0.19 | 0.038 |  |  | 228 | 0.24082 | 0.023963 | 0.0016017 | 0 | 0.30485 | 0.26639 | 0.026432 | 864.0587 | 0.89316 | 7.9211 | 0.89867 | 89.8669 | 95 | -50 | -50
|  | 96 | 0.48 | 0.096 | 7.2 | 1.536 | 9 | 6.7145 | 16.66 |  | 0.45978 | 6.2923 | 1.6287 | 0.41949 | 0.39327 | 13.1091 | 4.1 | 13.6667 | 18.3185 | 156.3225 | 31.2645 | 0.82 | 3.6637 | 0.096764 | 3.6637 | 639.0983 | 0.11741 | 1.29 | 4.1 | 3.6296 | 480 | 31.2645 |  |  | 31.9852 | 13.6667 | 18.3185 | 0.42728 | 43.7333 |  | 8.2 |  | 29.3389 |  | 1.5473 | 0.8957 | 0.17937 | 0.26336 | 0.010678 | 0.0015632 | 0.0019525 | 0.00261 | 1.2506e-06 | 0.33185 | 280.1655 | 0.192 | 0.0384 |  |  | 230.4 | 0.23942 | 0.024068 | 0.0016088 | 0 | 0.30334 | 0.2651 | 0.026278 | 859.8147 | 0.89187 | 7.9211 | 0.8988 | 89.8801 | 96 | -50 | -50
|  | 97 | 0.485 | 0.097 | 7.275 | 1.552 | 9 | 6.647 | 16.66 |  | 0.45978 | 6.2923 | 1.6287 | 0.41949 | 0.39327 | 12.9739 | 4.1 | 13.6667 | 18.5047 | 155.4176 | 31.0835 | 0.82 | 3.7009 | 0.097182 | 3.7009 | 639.2569 | 0.11791 | 1.2967 | 4.1 | 3.6296 | 485 | 31.0835 |  |  | 32.1714 | 13.6667 | 18.5047 | 0.42481 | 44.1889 |  | 8.2854 |  | 29.9459 |  | 1.5428 | 0.89763 | 0.17976 | 0.26184 | 0.010616 | 0.0015542 | 0.0019412 | 0.00261 | 1.2433e-06 | 0.32984 | 278.5589 | 0.194 | 0.0388 |  |  | 232.8 | 0.23803 | 0.024172 | 0.0016157 | 0 | 0.30185 | 0.26382 | 0.026126 | 855.6222 | 0.89062 | 7.9211 | 0.89893 | 89.8928 | 97 | -50 | -50
|  | 98 | 0.49 | 0.098 | 7.35 | 1.568 | 9 | 6.5808 | 16.66 |  | 0.45978 | 6.2923 | 1.6287 | 0.41949 | 0.39327 | 12.8415 | 4.1 | 13.6667 | 18.6908 | 154.5236 | 30.9047 | 0.82 | 3.7382 | 0.097595 | 3.7382 | 639.4155 | 0.11842 | 1.3033 | 4.1 | 3.6296 | 490 | 30.9047 |  |  | 32.3575 | 13.6667 | 18.6908 | 0.42236 | 44.6444 |  | 8.3708 |  | 30.5589 |  | 1.5384 | 0.89954 | 0.18014 | 0.26033 | 0.010555 | 0.0015452 | 0.00193 | 0.00261 | 1.2362e-06 | 0.32787 | 276.9715 | 0.196 | 0.0392 |  |  | 235.2 | 0.23666 | 0.024275 | 0.0016226 | 0 | 0.30038 | 0.26256 | 0.025975 | 851.4803 | 0.88942 | 7.9211 | 0.89905 | 89.905 | 98 | -50 | -50
|  | 99 | 0.495 | 0.099 | 7.425 | 1.584 | 9 | 6.5159 | 16.66 |  | 0.45978 | 6.2923 | 1.6287 | 0.41949 | 0.39327 | 12.7118 | 4.1 | 13.6667 | 18.8769 | 153.6402 | 30.728 | 0.82 | 3.7754 | 0.098003 | 3.7754 | 639.5742 | 0.11891 | 1.31 | 4.1 | 3.6296 | 495 | 30.728 |  |  | 32.5436 | 13.6667 | 18.8769 | 0.41995 | 45.1 |  | 8.4562 |  | 31.178 |  | 1.534 | 0.90142 | 0.18052 | 0.25884 | 0.010495 | 0.0015364 | 0.001919 | 0.00261 | 1.2291e-06 | 0.32591 | 275.4031 | 0.198 | 0.0396 |  |  | 237.6 | 0.23531 | 0.024377 | 0.0016294 | 0 | 0.29893 | 0.26132 | 0.025827 | 847.3881 | 0.88826 | 7.9211 | 0.89917 | 89.9168 | 99 | -50 | -50
|  | 100 | 0.5 | 0.1 | 7.5 | 1.6 | 9 | 6.4523 | 16.66 |  | 0.45978 | 6.2923 | 1.6287 | 0.41949 | 0.39327 | 12.5847 | 4.1 | 13.6667 | 19.0628 | 152.7674 | 30.5535 | 0.82 | 3.8126 | 0.098406 | 3.8126 | 639.7328 | 0.1194 | 1.3166 | 4.1 | 3.6296 | 500 | 30.5535 |  |  | 32.7295 | 13.6667 | 19.0628 | 0.41756 | 45.5556 |  | 8.5417 |  | 31.8032 |  | 1.5296 | 0.90327 | 0.18089 | 0.25737 | 0.010435 | 0.0015277 | 0.0019081 | 0.00261 | 1.2221e-06 | 0.32398 | 273.8533 | 0.2 | 0.04 |  |  | 240 | 0.23398 | 0.024477 | 0.0016361 | 0 | 0.29749 | 0.26009 | 0.02568 | 843.3447 | 0.88715 | 7.9211 | 0.89928 | 89.9281 | 100 | -50 | -50
7.0779
VIN-max
|  | Step | Iout1 (A) | Iout2 (A) | Pout1 (W) | Pout2 (W) | Vin (V) | Vout-Reflected (V) | Vsw-max (V) |  | Duty Cycle | Pout1-max (W) |  | Iout-max (A) | Iout2-max (A) | Vout-actual (V) | Isw (A) | Ton-BCM (µs) | Toff-BCM (µs) | Fsw-max-BCM (kHz) | Fsw-BCM (kHz) | Ipri-min-BCM (A) | Toff-min-BCM (µs) |  | Toff-FFB (µs) |  |  |  | Ipri (A) | COMP (V) | Iout (mA) | Fsw (kHz) | Iout (mA) | Fsw (kHz) | Tsw (µs) | Ton (µs) | Toff (µs) | Duty Cycle | Cout (µF) for 1% ripple |  |  |  | Cin (µF) for 10% ripple |  | Ipri-rms (A) | Isec-rms (A) |  | P-FET-Cond (W) | P-FET-Sw (W) | P-FET-Qg (W) | P-FET-Coss (W) | P-IQ (W) |  |  | P-IC-Total (mW) | P-Diode-Cond (W) |  | P-Diode-Leak (W) | P-Diode-Snubber (W) | P-Diode-Total (W) | PCu-pri (W) | PCu-sec (W) |  | Core Loss (W) |  |  | P-LeakL-Clamp/Snub (W) | P-Trans-Total (W) | P-Loss-Total (W) | Pout (W) | Efficiency | Efficiency (%)
|  | 0.1 | 1e-09 | 0.0001 | 1.5e-08 | 0.0016 | 13 | 7.66 | 20.66 |  | 0.37076 | 7.3292 | 1.8971 | 0.48861 | 0.45808 | 15 | 0.00073768 | 0.0017023 | 0.0028891 | 195.9326 | 350 | 0.82 | 3.2115 | 0.10631 | 3.2115 | 10 | 0.12899 | 0.017458 | 0.82 | 1.0057 | 1e-06 | 10 | 1e-06 | 10 | 100 | 1.8923 | 98.1077 | 0.018923 | [35 empty] | -50
|  | 1 | 0.005 | 0.001 | 0.075 | 0.016 | 13 | 7.66 | 20.66 |  | 0.37076 | 7.3292 | 1.8971 | 0.48861 | 0.45808 | 15 | 0.041955 | 0.09682 | 0.16432 | 195.9326 | 350 | 0.82 | 3.2115 | 0.10631 | 3.2115 | 10 | 0.12899 | 0.13166 | 0.82 | 1.0057 | 5 | 10 | 5 | 10 | 100 | 1.8923 | 98.1077 | 0.018923 | [35 empty] | -50
|  | 2 | 0.01 | 0.002 | 0.15 | 0.032 | 13 | 7.66 | 20.66 |  | 0.37076 | 7.3292 | 1.8971 | 0.48861 | 0.45808 | 15 | 0.083911 | 0.19364 | 0.32863 | 195.9326 | 350 | 0.82 | 3.2115 | 0.10631 | 3.2115 | 15.1894 | 0.12899 | 0.18619 | 0.82 | 1.0087 | 10 | 15.1894 | 10 | 15.1894 | 65.8355 | 1.8923 | 63.9432 | 0.028743 | [35 empty] | -50
|  | 3 | 0.015 | 0.003 | 0.225 | 0.048 | 13 | 7.66 | 20.66 |  | 0.37076 | 7.3292 | 1.8971 | 0.48861 | 0.45808 | 15 | 0.12587 | 0.29046 | 0.49295 | 195.9326 | 350 | 0.82 | 3.2115 | 0.10631 | 3.2115 | 22.7841 | 0.12899 | 0.22804 | 0.82 | 1.013 | 15 | 22.7841 | 15 | 22.7841 | 43.8903 | 1.8923 | 41.998 | 0.043114 | [35 empty] | -50
|  | 4 | 0.02 | 0.004 | 0.3 | 0.064 | 13 | 7.66 | 20.66 |  | 0.37076 | 7.3292 | 1.8971 | 0.48861 | 0.45808 | 15 | 0.16782 | 0.38728 | 0.65726 | 195.9326 | 350 | 0.82 | 3.2115 | 0.10631 | 3.2115 | 30.3787 | 0.12899 | 0.26331 | 0.82 | 1.0174 | 20 | 30.3787 | 20 | 30.3787 | 32.9178 | 1.8923 | 31.0254 | 0.057486 | [35 empty] | -50
|  | 5 | 0.025 | 0.005 | 0.375 | 0.08 | 13 | 7.66 | 20.66 |  | 0.37076 | 7.3292 | 1.8971 | 0.48861 | 0.45808 | 15 | 0.20978 | 0.4841 | 0.82158 | 195.9326 | 350 | 0.82 | 3.2115 | 0.10631 | 3.2115 | 37.9734 | 0.12899 | 0.29439 | 0.82 | 1.0217 | 25 | 37.9734 | 25 | 37.9734 | 26.3342 | 1.8923 | 24.4419 | 0.071857 | [35 empty] | -50
|  | 6 | 0.03 | 0.006 | 0.45 | 0.096 | 13 | 7.66 | 20.66 |  | 0.37076 | 7.3292 | 1.8971 | 0.48861 | 0.45808 | 15 | 0.25173 | 0.58092 | 0.9859 | 195.9326 | 350 | 0.82 | 3.2115 | 0.10631 | 3.2115 | 45.5681 | 0.12899 | 0.32249 | 0.82 | 1.026 | 30 | 45.5681 | 30 | 45.5681 | 21.9452 | 1.8923 | 20.0529 | 0.086229 | [35 empty] | -50
|  | 7 | 0.035 | 0.007 | 0.525 | 0.112 | 13 | 7.66 | 20.66 |  | 0.37076 | 7.3292 | 1.8971 | 0.48861 | 0.45808 | 15 | 0.29369 | 0.67774 | 1.1502 | 195.9326 | 350 | 0.82 | 3.2115 | 0.10631 | 3.2115 | 53.1628 | 0.12899 | 0.34833 | 0.82 | 1.0304 | 35 | 53.1628 | 35 | 53.1628 | 18.8101 | 1.8923 | 16.9178 | 0.1006 | [35 empty] | -50
|  | 8 | 0.04 | 0.008 | 0.6 | 0.128 | 13 | 7.66 | 20.66 |  | 0.37076 | 7.3292 | 1.8971 | 0.48861 | 0.45808 | 15 | 0.33564 | 0.77456 | 1.3145 | 195.9326 | 350 | 0.82 | 3.2115 | 0.10631 | 3.2115 | 60.7575 | 0.12899 | 0.37238 | 0.82 | 1.0347 | 40 | 60.7575 | 40 | 60.7575 | 16.4589 | 1.8923 | 14.5666 | 0.11497 | [35 empty] | -50
|  | 9 | 0.045 | 0.009 | 0.675 | 0.144 | 13 | 7.66 | 20.66 |  | 0.37076 | 7.3292 | 1.8971 | 0.48861 | 0.45808 | 15 | 0.3776 | 0.87138 | 1.4788 | 195.9326 | 350 | 0.82 | 3.2115 | 0.10631 | 3.2115 | 68.3522 | 0.12899 | 0.39497 | 0.82 | 1.0391 | 45 | 68.3522 | 45 | 68.3522 | 14.6301 | 1.8923 | 12.7378 | 0.12934 | [35 empty] | -50
|  | 10 | 0.05 | 0.01 | 0.75 | 0.16 | 13 | 7.66 | 20.66 |  | 0.37076 | 7.3292 | 1.8971 | 0.48861 | 0.45808 | 15 | 0.41955 | 0.9682 | 1.6432 | 195.9326 | 350 | 0.82 | 3.2115 | 0.10631 | 3.2115 | 75.9469 | 0.12899 | 0.41633 | 0.82 | 1.0434 | 50 | 75.9469 | 50 | 75.9469 | 13.1671 | 1.8923 | 11.2748 | 0.14371 | [35 empty] | -50
|  | 11 | 0.055 | 0.011 | 0.825 | 0.176 | 13 | 7.66 | 20.66 |  | 0.37076 | 7.3292 | 1.8971 | 0.48861 | 0.45808 | 15 | 0.46151 | 1.065 | 1.8075 | 195.9326 | 348.1295 | 0.82 | 3.2115 | 0.10631 | 3.2115 | 83.5415 | 0.12899 | 0.43665 | 0.82 | 1.0477 | 55 | 83.5415 | 55 | 83.5415 | 11.9701 | 1.8923 | 10.0778 | 0.15809 | [35 empty] | -50
|  | 12 | 0.06 | 0.012 | 0.9 | 0.192 | 13 | 7.66 | 20.66 |  | 0.37076 | 7.3292 | 1.8971 | 0.48861 | 0.45808 | 15 | 0.50346 | 1.1618 | 1.9718 | 195.9326 | 319.1187 | 0.82 | 3.2115 | 0.10631 | 3.2115 | 91.1362 | 0.12899 | 0.45607 | 0.82 | 1.0521 | 60 | 91.1362 | 60 | 91.1362 | 10.9726 | 1.8923 | 9.0803 | 0.17246 | [35 empty] | -50
|  | 13 | 0.065 | 0.013 | 0.975 | 0.208 | 13 | 7.66 | 20.66 |  | 0.37076 | 7.3292 | 1.8971 | 0.48861 | 0.45808 | 15 | 0.54542 | 1.2587 | 2.1361 | 195.9326 | 294.5711 | 0.82 | 3.2115 | 0.10631 | 3.2115 | 98.7309 | 0.12899 | 0.47469 | 0.82 | 1.0564 | 65 | 98.7309 | 65 | 98.7309 | 10.1285 | 1.8923 | 8.2362 | 0.18683 | [35 empty] | -50
|  | 14 | 0.07 | 0.014 | 1.05 | 0.224 | 13 | 7.66 | 20.66 |  | 0.37076 | 7.3292 | 1.8971 | 0.48861 | 0.45808 | 15 | 0.58737 | 1.3555 | 2.3004 | 195.9326 | 273.5303 | 0.82 | 3.2115 | 0.10631 | 3.2115 | 106.3256 | 0.12899 | 0.49261 | 0.82 | 1.0608 | 70 | 106.3256 | 70 | 106.3256 | 9.4051 | 1.8923 | 7.5128 | 0.2012 | [35 empty] | -50
|  | 15 | 0.075 | 0.015 | 1.125 | 0.24 | 13 | 7.66 | 20.66 |  | 0.37076 | 7.3292 | 1.8971 | 0.48861 | 0.45808 | 15 | 0.62933 | 1.4523 | 2.4647 | 195.9326 | 255.2949 | 0.82 | 3.2115 | 0.10631 | 3.2115 | 113.9203 | 0.12899 | 0.5099 | 0.82 | 1.0651 | 75 | 113.9203 | 75 | 113.9203 | 8.7781 | 1.8923 | 6.8858 | 0.21557 | [35 empty] | -50
|  | 16 | 0.08 | 0.016 | 1.2 | 0.256 | 13 | 7.66 | 20.66 |  | 0.37076 | 7.3292 | 1.8971 | 0.48861 | 0.45808 | 15 | 0.67129 | 1.5491 | 2.6291 | 195.9326 | 239.339 | 0.82 | 3.2115 | 0.10631 | 3.2115 | 121.515 | 0.12899 | 0.52662 | 0.82 | 1.0694 | 80 | 121.515 | 80 | 121.515 | 8.2294 | 1.8923 | 6.3371 | 0.22994 | [35 empty] | -50
|  | 17 | 0.085 | 0.017 | 1.275 | 0.272 | 13 | 7.66 | 20.66 |  | 0.37076 | 7.3292 | 1.8971 | 0.48861 | 0.45808 | 15 | 0.71324 | 1.6459 | 2.7934 | 195.9326 | 225.2602 | 0.82 | 3.2115 | 0.10631 | 3.2115 | 129.1097 | 0.12899 | 0.54283 | 0.82 | 1.0738 | 85 | 129.1097 | 85 | 129.1097 | 7.7454 | 1.8923 | 5.853 | 0.24432 | [35 empty] | -50
|  | 18 | 0.09 | 0.018 | 1.35 | 0.288 | 13 | 7.66 | 20.66 |  | 0.37076 | 7.3292 | 1.8971 | 0.48861 | 0.45808 | 15 | 0.7552 | 1.7428 | 2.9577 | 195.9326 | 212.7458 | 0.82 | 3.2115 | 0.10631 | 3.2115 | 136.7043 | 0.12899 | 0.55857 | 0.82 | 1.0781 | 90 | 136.7043 | 90 | 136.7043 | 7.3151 | 1.8923 | 5.4227 | 0.25869 | [35 empty] | -50
|  | 19 | 0.095 | 0.019 | 1.425 | 0.304 | 13 | 7.66 | 20.66 |  | 0.37076 | 7.3292 | 1.8971 | 0.48861 | 0.45808 | 15 | 0.79715 | 1.8396 | 3.122 | 195.9326 | 201.5486 | 0.82 | 3.2115 | 0.10631 | 3.2115 | 144.299 | 0.12899 | 0.57388 | 0.82 | 1.0825 | 95 | 144.299 | 95 | 144.299 | 6.9301 | 1.8923 | 5.0377 | 0.27306 | [35 empty] | -50
|  | 20 | 0.1 | 0.02 | 1.5 | 0.32 | 13 | 7.66 | 20.66 |  | 0.37076 | 7.3292 | 1.8971 | 0.48861 | 0.45808 | 15 | 0.83911 | 1.9364 | 3.2863 | 195.9326 | 191.4712 | 0.82 | 3.2115 | 0.10631 | 3.2115 | 151.8937 | 0.12899 | 0.58878 | 0.82 | 1.0868 | 100 | 151.8937 | 100 | 151.8937 | 6.5836 | 1.8923 | 4.6912 | 0.28743 | [35 empty] | -50
|  | 21 | 0.105 | 0.021 | 1.575 | 0.336 | 13 | 7.66 | 20.66 |  | 0.37076 | 7.3292 | 1.8971 | 0.48861 | 0.45808 | 15 | 0.88106 | 2.0332 | 3.4506 | 195.9326 | 182.3535 | 0.82 | 3.2115 | 0.10631 | 3.2115 | 159.4884 | 0.12899 | 0.60332 | 0.82 | 1.0911 | 105 | 159.4884 | 105 | 159.4884 | 6.27 | 1.8923 | 4.3777 | 0.3018 | [35 empty] | -50
|  | 22 | 0.11 | 0.022 | 1.65 | 0.352 | 13 | 7.66 | 20.66 |  | 0.37076 | 7.3292 | 1.8971 | 0.48861 | 0.45808 | 15 | 0.92302 | 2.13 | 3.6149 | 195.9326 | 174.0647 | 0.82 | 3.2115 | 0.10631 | 3.2115 | 167.0831 | 0.12899 | 0.61752 | 0.92302 | 1.0955 | 110 | 167.0831 | 110 | 167.0831 | 5.985 | 2.13 | 3.855 | 0.35589 | [35 empty] | -50
|  | 23 | 0.115 | 0.023 | 1.725 | 0.368 | 13 | 7.66 | 20.66 |  | 0.37076 | 7.3292 | 1.8971 | 0.48861 | 0.45808 | 15 | 0.96497 | 2.2269 | 3.7793 | 195.9326 | 166.4967 | 0.82 | 3.2115 | 0.10631 | 3.2115 | 174.6778 | 0.12899 | 0.6314 | 0.96497 | 1.0998 | 115 | 174.6778 | 115 | 174.6778 | 5.7248 | 2.2269 | 3.498 | 0.38898 | [35 empty] | -50
|  | 24 | 0.12 | 0.024 | 1.8 | 0.384 | 13 | 7.66 | 20.66 |  | 0.37076 | 7.3292 | 1.8971 | 0.48861 | 0.45808 | 15 | 1.0069 | 2.3237 | 3.9436 | 195.9326 | 159.5593 | 0.82 | 3.2115 | 0.10631 | 3.2115 | 182.2725 | 0.12899 | 0.64498 | 1.0069 | 1.1042 | 120 | 182.2725 | 120 | 182.2725 | 5.4863 | 2.3237 | 3.1626 | 0.42354 | [35 empty] | -50
|  | 25 | 0.125 | 0.025 | 1.875 | 0.4 | 13 | 7.66 | 20.66 |  | 0.37076 | 7.3292 | 1.8971 | 0.48861 | 0.45808 | 15 | 1.0489 | 2.4205 | 4.1079 | 195.9326 | 153.177 | 0.82 | 3.2115 | 0.10631 | 3.2115 | 189.8671 | 0.12899 | 0.65828 | 1.0489 | 1.1085 | 125 | 189.8671 | 125 | 189.8671 | 5.2668 | 2.4205 | 2.8463 | 0.45957 | [35 empty] | -50
|  | 26 | 0.13 | 0.026 | 1.95 | 0.416 | 13 | 7.66 | 20.66 |  | 0.37076 | 7.3292 | 1.8971 | 0.48861 | 0.45808 | 15 | 1.0908 | 2.5173 | 4.2722 | 195.9326 | 147.2855 | 0.82 | 3.2115 | 0.10631 | 3.2115 | 197.4618 | 0.12899 | 0.67132 | 1.0908 | 1.4006 | 130 | 147.2855 | 130 | 147.2855 | 6.7895 | 2.5173 | 4.2722 | 0.37076 | [35 empty] | -50
|  | 27 | 0.135 | 0.027 | 2.025 | 0.432 | 13 | 7.66 | 20.66 |  | 0.37076 | 7.3292 | 1.8971 | 0.48861 | 0.45808 | 15 | 1.1328 | 2.6141 | 4.4365 | 195.9326 | 141.8305 | 0.82 | 3.2115 | 0.10631 | 3.2115 | 205.0565 | 0.12899 | 0.68411 | 1.1328 | 1.4317 | 135 | 141.8305 | 135 | 141.8305 | 7.0507 | 2.6141 | 4.4365 | 0.37076 | [35 empty] | -50
|  | 28 | 0.14 | 0.028 | 2.1 | 0.448 | 13 | 7.66 | 20.66 |  | 0.37076 | 7.3292 | 1.8971 | 0.48861 | 0.45808 | 15 | 1.1747 | 2.711 | 4.6008 | 195.9326 | 136.7651 | 0.82 | 3.2115 | 0.10631 | 3.2115 | 212.6512 | 0.12899 | 0.69666 | 1.1747 | 1.4628 | 140 | 136.7651 | 140 | 136.7651 | 7.3118 | 2.711 | 4.6008 | 0.37076 | [35 empty] | -50
|  | 29 | 0.145 | 0.029 | 2.175 | 0.464 | 13 | 7.66 | 20.66 |  | 0.37076 | 7.3292 | 1.8971 | 0.48861 | 0.45808 | 15 | 1.2167 | 2.8078 | 4.7652 | 195.9326 | 132.0491 | 0.82 | 3.2115 | 0.10631 | 3.2115 | 220.2459 | 0.12899 | 0.70899 | 1.2167 | 1.4939 | 145 | 132.0491 | 145 | 132.0491 | 7.5729 | 2.8078 | 4.7652 | 0.37076 | [35 empty] | -50
|  | 30 | 0.15 | 0.03 | 2.25 | 0.48 | 13 | 7.66 | 20.66 |  | 0.37076 | 7.3292 | 1.8971 | 0.48861 | 0.45808 | 15 | 1.2587 | 2.9046 | 4.9295 | 195.9326 | 127.6475 | 0.82 | 3.2115 | 0.10631 | 3.2115 | 227.8406 | 0.12899 | 0.72111 | 1.2587 | 1.5249 | 150 | 127.6475 | 150 | 127.6475 | 7.8341 | 2.9046 | 4.9295 | 0.37076 | [35 empty] | -50
|  | 31 | 0.155 | 0.031 | 2.325 | 0.496 | 13 | 7.66 | 20.66 |  | 0.37076 | 7.3292 | 1.8971 | 0.48861 | 0.45808 | 15 | 1.3006 | 3.0014 | 5.0938 | 195.9326 | 123.5298 | 0.82 | 3.2115 | 0.10631 | 3.2115 | 235.4353 | 0.12899 | 0.73303 | 1.3006 | 1.556 | 155 | 123.5298 | 155 | 123.5298 | 8.0952 | 3.0014 | 5.0938 | 0.37076 | [35 empty] | -50
|  | 32 | 0.16 | 0.032 | 2.4 | 0.512 | 13 | 7.66 | 20.66 |  | 0.37076 | 7.3292 | 1.8971 | 0.48861 | 0.45808 | 15 | 1.3426 | 3.0982 | 5.2581 | 195.9326 | 119.6695 | 0.82 | 3.2115 | 0.10631 | 3.2115 | 243.0299 | 0.12899 | 0.74476 | 1.3426 | 1.5871 | 160 | 119.6695 | 160 | 119.6695 | 8.3563 | 3.0982 | 5.2581 | 0.37076 | [35 empty] | -50
|  | 33 | 0.165 | 0.033 | 2.475 | 0.528 | 13 | 7.66 | 20.66 |  | 0.37076 | 7.3292 | 1.8971 | 0.48861 | 0.45808 | 15 | 1.3845 | 3.1951 | 5.4224 | 195.9326 | 116.0432 | 0.82 | 3.2115 | 0.10631 | 3.2115 | 250.6246 | 0.12899 | 0.75631 | 1.3845 | 1.6182 | 165 | 116.0432 | 165 | 116.0432 | 8.6175 | 3.1951 | 5.4224 | 0.37076 | [35 empty] | -50
|  | 34 | 0.17 | 0.034 | 2.55 | 0.544 | 13 | 7.66 | 20.66 |  | 0.37076 | 7.3292 | 1.8971 | 0.48861 | 0.45808 | 15 | 1.4265 | 3.2919 | 5.5867 | 195.9326 | 112.6301 | 0.82 | 3.2115 | 0.10631 | 3.2115 | 258.2193 | 0.12899 | 0.76768 | 1.4265 | 1.6492 | 170 | 112.6301 | 170 | 112.6301 | 8.8786 | 3.2919 | 5.5867 | 0.37076 | [35 empty] | -50
|  | 35 | 0.175 | 0.035 | 2.625 | 0.56 | 13 | 7.66 | 20.66 |  | 0.37076 | 7.3292 | 1.8971 | 0.48861 | 0.45808 | 15 | 1.4684 | 3.3887 | 5.7511 | 195.9326 | 109.4121 | 0.82 | 3.2115 | 0.10631 | 3.2115 | 265.814 | 0.12899 | 0.77889 | 1.4684 | 1.6803 | 175 | 109.4121 | 175 | 109.4121 | 9.1398 | 3.3887 | 5.7511 | 0.37076 | [35 empty] | -50
|  | 36 | 0.18 | 0.036 | 2.7 | 0.576 | 13 | 7.66 | 20.66 |  | 0.37076 | 7.3292 | 1.8971 | 0.48861 | 0.45808 | 15 | 1.5104 | 3.4855 | 5.9154 | 195.9326 | 106.3729 | 0.82 | 3.2115 | 0.10631 | 3.2115 | 273.4087 | 0.12899 | 0.78994 | 1.5104 | 1.7114 | 180 | 106.3729 | 180 | 106.3729 | 9.4009 | 3.4855 | 5.9154 | 0.37076 | [35 empty] | -50
|  | 37 | 0.185 | 0.037 | 2.775 | 0.592 | 13 | 7.66 | 20.66 |  | 0.37076 | 7.3292 | 1.8971 | 0.48861 | 0.45808 | 15 | 1.5523 | 3.5823 | 6.0797 | 195.9326 | 103.498 | 0.82 | 3.2115 | 0.10631 | 3.2115 | 281.0034 | 0.12899 | 0.80083 | 1.5523 | 1.7425 | 185 | 103.498 | 185 | 103.498 | 9.662 | 3.5823 | 6.0797 | 0.37076 | [35 empty] | -50
|  | 38 | 0.19 | 0.038 | 2.85 | 0.608 | 13 | 7.66 | 20.66 |  | 0.37076 | 7.3292 | 1.8971 | 0.48861 | 0.45808 | 15 | 1.5943 | 3.6792 | 6.244 | 195.9326 | 100.7743 | 0.82 | 3.2115 | 0.10631 | 3.2115 | 288.5981 | 0.12899 | 0.81158 | 1.5943 | 1.7736 | 190 | 100.7743 | 190 | 100.7743 | 9.9232 | 3.6792 | 6.244 | 0.37076 | [35 empty] | -50
|  | 39 | 0.195 | 0.039 | 2.925 | 0.624 | 13 | 7.66 | 20.66 |  | 0.37076 | 7.3292 | 1.8971 | 0.48861 | 0.45808 | 15 | 1.6363 | 3.776 | 6.4083 | 195.9326 | 98.1904 | 0.82 | 3.2115 | 0.10631 | 3.2115 | 296.1927 | 0.12899 | 0.82219 | 1.6363 | 1.8046 | 195 | 98.1904 | 195 | 98.1904 | 10.1843 | 3.776 | 6.4083 | 0.37076 | [35 empty] | -50
|  | 40 | 0.2 | 0.04 | 3 | 0.64 | 13 | 7.66 | 20.66 |  | 0.37076 | 7.3292 | 1.8971 | 0.48861 | 0.45808 | 15 | 1.6782 | 3.8728 | 6.5726 | 195.9326 | 95.7356 | 0.82 | 3.2115 | 0.10631 | 3.2115 | 303.7874 | 0.12899 | 0.83267 | 1.6782 | 1.8357 | 200 | 95.7356 | 200 | 95.7356 | 10.4454 | 3.8728 | 6.5726 | 0.37076 | [35 empty] | -50
|  | 41 | 0.205 | 0.041 | 3.075 | 0.656 | 13 | 7.66 | 20.66 |  | 0.37076 | 7.3292 | 1.8971 | 0.48861 | 0.45808 | 15 | 1.7202 | 3.9696 | 6.737 | 195.9326 | 93.4006 | 0.82 | 3.2115 | 0.10631 | 3.2115 | 311.3821 | 0.12899 | 0.84301 | 1.7202 | 1.8668 | 205 | 93.4006 | 205 | 93.4006 | 10.7066 | 3.9696 | 6.737 | 0.37076 | [35 empty] | -50
|  | 42 | 0.21 | 0.042 | 3.15 | 0.672 | 13 | 7.66 | 20.66 |  | 0.37076 | 7.3292 | 1.8971 | 0.48861 | 0.45808 | 15 | 1.7621 | 4.0664 | 6.9013 | 195.9326 | 91.1768 | 0.82 | 3.2115 | 0.10631 | 3.2115 | 318.9768 | 0.12899 | 0.85323 | 1.7621 | 1.8979 | 210 | 91.1768 | 210 | 91.1768 | 10.9677 | 4.0664 | 6.9013 | 0.37076 | [35 empty] | -50
|  | 43 | 0.215 | 0.043 | 3.225 | 0.688 | 13 | 7.66 | 20.66 |  | 0.37076 | 7.3292 | 1.8971 | 0.48861 | 0.45808 | 15 | 1.8041 | 4.1633 | 7.0656 | 195.9326 | 89.0564 | 0.82 | 3.2115 | 0.10631 | 3.2115 | 326.5715 | 0.12899 | 0.86333 | 1.8041 | 1.9289 | 215 | 89.0564 | 215 | 89.0564 | 11.2288 | 4.1633 | 7.0656 | 0.37076 | [35 empty] | -50
|  | 44 | 0.22 | 0.044 | 3.3 | 0.704 | 13 | 7.66 | 20.66 |  | 0.37076 | 7.3292 | 1.8971 | 0.48861 | 0.45808 | 15 | 1.846 | 4.2601 | 7.2299 | 195.9326 | 87.0324 | 0.82 | 3.2115 | 0.10631 | 3.2115 | 334.1662 | 0.12899 | 0.87331 | 1.846 | 1.96 | 220 | 87.0324 | 220 | 87.0324 | 11.49 | 4.2601 | 7.2299 | 0.37076 | [35 empty] | -50
|  | 45 | 0.225 | 0.045 | 3.375 | 0.72 | 13 | 7.66 | 20.66 |  | 0.37076 | 7.3292 | 1.8971 | 0.48861 | 0.45808 | 15 | 1.888 | 4.3569 | 7.3942 | 195.9326 | 85.0983 | 0.82 | 3.2115 | 0.10631 | 3.2115 | 341.7609 | 0.12899 | 0.88318 | 1.888 | 1.9911 | 225 | 85.0983 | 225 | 85.0983 | 11.7511 | 4.3569 | 7.3942 | 0.37076 | [35 empty] | -50
|  | 46 | 0.23 | 0.046 | 3.45 | 0.736 | 13 | 7.66 | 20.66 |  | 0.37076 | 7.3292 | 1.8971 | 0.48861 | 0.45808 | 15 | 1.9299 | 4.4537 | 7.5585 | 195.9326 | 83.2484 | 0.82 | 3.2115 | 0.10631 | 3.2115 | 349.3555 | 0.12899 | 0.89294 | 1.9299 | 2.0222 | 230 | 83.2484 | 230 | 83.2484 | 12.0122 | 4.4537 | 7.5585 | 0.37076 | [35 empty] | -50
|  | 47 | 0.235 | 0.047 | 3.525 | 0.752 | 13 | 7.66 | 20.66 |  | 0.37076 | 7.3292 | 1.8971 | 0.48861 | 0.45808 | 15 | 1.9719 | 4.5505 | 7.7228 | 195.9326 | 81.4771 | 0.82 | 3.2115 | 0.10631 | 3.2115 | 356.9502 | 0.12899 | 0.90259 | 1.9719 | 2.0533 | 235 | 81.4771 | 235 | 81.4771 | 12.2734 | 4.5505 | 7.7228 | 0.37076 | [35 empty] | -50
|  | 48 | 0.24 | 0.048 | 3.6 | 0.768 | 13 | 7.66 | 20.66 |  | 0.37076 | 7.3292 | 1.8971 | 0.48861 | 0.45808 | 15 | 2.0139 | 4.6474 | 7.8872 | 195.9326 | 79.7797 | 0.82 | 3.2115 | 0.10631 | 3.2115 | 364.5449 | 0.12899 | 0.91214 | 2.0139 | 2.0843 | 240 | 79.7797 | 240 | 79.7797 | 12.5345 | 4.6474 | 7.8872 | 0.37076 | [35 empty] | -50
|  | 49 | 0.245 | 0.049 | 3.675 | 0.784 | 13 | 7.66 | 20.66 |  | 0.37076 | 7.3292 | 1.8971 | 0.48861 | 0.45808 | 15 | 2.0558 | 4.7442 | 8.0515 | 195.9326 | 78.1515 | 0.82 | 3.2115 | 0.10631 | 3.2115 | 372.1396 | 0.12899 | 0.92159 | 2.0558 | 2.1154 | 245 | 78.1515 | 245 | 78.1515 | 12.7957 | 4.7442 | 8.0515 | 0.37076 | [35 empty] | -50
|  | 50 | 0.25 | 0.05 | 3.75 | 0.8 | 13 | 7.66 | 20.66 |  | 0.37076 | 7.3292 | 1.8971 | 0.48861 | 0.45808 | 15 | 2.0978 | 4.841 | 8.2158 | 195.9326 | 76.5885 | 0.82 | 3.2115 | 0.10631 | 3.2115 | 379.7343 | 0.12899 | 0.93095 | 2.0978 | 2.1465 | 250 | 76.5885 | 250 | 76.5885 | 13.0568 | 4.841 | 8.2158 | 0.37076 | [35 empty] | -50
|  | 51 | 0.255 | 0.051 | 3.825 | 0.816 | 13 | 7.66 | 20.66 |  | 0.37076 | 7.3292 | 1.8971 | 0.48861 | 0.45808 | 15 | 2.1397 | 4.9378 | 8.3801 | 195.9326 | 75.0867 | 0.82 | 3.2115 | 0.10631 | 3.2115 | 387.329 | 0.12899 | 0.94021 | 2.1397 | 2.1776 | 255 | 75.0867 | 255 | 75.0867 | 13.3179 | 4.9378 | 8.3801 | 0.37076 | [35 empty] | -50
|  | 52 | 0.26 | 0.052 | 3.9 | 0.832 | 13 | 7.66 | 20.66 |  | 0.37076 | 7.3292 | 1.8971 | 0.48861 | 0.45808 | 15 | 2.1817 | 5.0346 | 8.5444 | 195.9326 | 73.6428 | 0.82 | 3.2115 | 0.10631 | 3.2115 | 394.9237 | 0.12899 | 0.94939 | 2.1817 | 2.2086 | 260 | 73.6428 | 260 | 73.6428 | 13.5791 | 5.0346 | 8.5444 | 0.37076 | [35 empty] | -50
|  | 53 | 0.265 | 0.053 | 3.975 | 0.848 | 13 | 7.66 | 20.66 |  | 0.37076 | 7.3292 | 1.8971 | 0.48861 | 0.45808 | 15 | 2.2236 | 5.1315 | 8.7087 | 195.9326 | 72.2533 | 0.82 | 3.2115 | 0.10631 | 3.2115 | 402.5183 | 0.12899 | 0.95847 | 2.2236 | 2.2397 | 265 | 72.2533 | 265 | 72.2533 | 13.8402 | 5.1315 | 8.7087 | 0.37076 | [35 empty] | -50
|  | 54 | 0.27 | 0.054 | 4.05 | 0.864 | 13 | 7.66 | 20.66 |  | 0.37076 | 7.3292 | 1.8971 | 0.48861 | 0.45808 | 15 | 2.2656 | 5.2283 | 8.8731 | 195.9326 | 70.9153 | 0.82 | 3.2115 | 0.10631 | 3.2115 | 410.113 | 0.12899 | 0.96747 | 2.2656 | 2.2708 | 270 | 70.9153 | 270 | 70.9153 | 14.1013 | 5.2283 | 8.8731 | 0.37076 | [35 empty] | -50
|  | 55 | 0.275 | 0.055 | 4.125 | 0.88 | 13 | 7.66 | 20.66 |  | 0.37076 | 7.3292 | 1.8971 | 0.48861 | 0.45808 | 15 | 2.3075 | 5.3251 | 9.0374 | 195.9326 | 69.6259 | 0.82 | 3.2115 | 0.10631 | 3.2115 | 417.7077 | 0.12899 | 0.97639 | 2.3075 | 2.3019 | 275 | 69.6259 | 275 | 69.6259 | 14.3625 | 5.3251 | 9.0374 | 0.37076 | [35 empty] | -50
|  | 56 | 0.28 | 0.056 | 4.2 | 0.896 | 13 | 7.66 | 20.66 |  | 0.37076 | 7.3292 | 1.8971 | 0.48861 | 0.45808 | 15 | 2.3495 | 5.4219 | 9.2017 | 195.9326 | 68.3826 | 0.82 | 3.2115 | 0.10631 | 3.2115 | 425.3024 | 0.12899 | 0.98522 | 2.3495 | 2.333 | 280 | 68.3826 | 280 | 68.3826 | 14.6236 | 5.4219 | 9.2017 | 0.37076 | [35 empty] | -50
|  | 57 | 0.285 | 0.057 | 4.275 | 0.912 | 13 | 7.66 | 20.66 |  | 0.37076 | 7.3292 | 1.8971 | 0.48861 | 0.45808 | 15 | 2.3915 | 5.5187 | 9.366 | 195.9326 | 67.1829 | 0.82 | 3.2115 | 0.10631 | 3.2115 | 432.8971 | 0.12899 | 0.99398 | 2.3915 | 2.364 | 285 | 67.1829 | 285 | 67.1829 | 14.8847 | 5.5187 | 9.366 | 0.37076 | [35 empty] | -50
|  | 58 | 0.29 | 0.058 | 4.35 | 0.928 | 13 | 7.66 | 20.66 |  | 0.37076 | 7.3292 | 1.8971 | 0.48861 | 0.45808 | 15 | 2.4334 | 5.6156 | 9.5303 | 195.9326 | 66.0246 | 0.82 | 3.2115 | 0.10631 | 3.2115 | 440.4918 | 0.12899 | 1.0027 | 2.4334 | 2.3951 | 290 | 66.0246 | 290 | 66.0246 | 15.1459 | 5.6156 | 9.5303 | 0.37076 | [35 empty] | -50
|  | 59 | 0.295 | 0.059 | 4.425 | 0.944 | 13 | 7.66 | 20.66 |  | 0.37076 | 7.3292 | 1.8971 | 0.48861 | 0.45808 | 15 | 2.4754 | 5.7124 | 9.6946 | 195.9326 | 64.9055 | 0.82 | 3.2115 | 0.10631 | 3.2115 | 448.0865 | 0.12899 | 1.0113 | 2.4754 | 2.4262 | 295 | 64.9055 | 295 | 64.9055 | 15.407 | 5.7124 | 9.6946 | 0.37076 | [35 empty] | -50
|  | 60 | 0.3 | 0.06 | 4.5 | 0.96 | 13 | 7.66 | 20.66 |  | 0.37076 | 7.3292 | 1.8971 | 0.48861 | 0.45808 | 15 | 2.5173 | 5.8092 | 9.859 | 195.9326 | 63.8237 | 0.82 | 3.2115 | 0.10631 | 3.2115 | 455.6811 | 0.12899 | 1.0198 | 2.5173 | 2.4573 | 300 | 63.8237 | 300 | 63.8237 | 15.6682 | 5.8092 | 9.859 | 0.37076 | [35 empty] | -50
|  | 61 | 0.305 | 0.061 | 4.575 | 0.976 | 13 | 7.66 | 20.66 |  | 0.37076 | 7.3292 | 1.8971 | 0.48861 | 0.45808 | 15 | 2.5593 | 5.906 | 10.0233 | 195.9326 | 62.7774 | 0.82 | 3.2115 | 0.10631 | 3.2115 | 463.2758 | 0.12899 | 1.0283 | 2.5593 | 2.4884 | 305 | 62.7774 | 305 | 62.7774 | 15.9293 | 5.906 | 10.0233 | 0.37076 | [35 empty] | -50
|  | 62 | 0.31 | 0.062 | 4.65 | 0.992 | 13 | 7.66 | 20.66 |  | 0.37076 | 7.3292 | 1.8971 | 0.48861 | 0.45808 | 15 | 2.6012 | 6.0028 | 10.1876 | 195.9326 | 61.7649 | 0.82 | 3.2115 | 0.10631 | 3.2115 | 470.8705 | 0.12899 | 1.0367 | 2.6012 | 2.5194 | 310 | 61.7649 | 310 | 61.7649 | 16.1904 | 6.0028 | 10.1876 | 0.37076 | [35 empty] | -50
|  | 63 | 0.315 | 0.063 | 4.725 | 1.008 | 13 | 7.66 | 20.66 |  | 0.37076 | 7.3292 | 1.8971 | 0.48861 | 0.45808 | 15 | 2.6432 | 6.0997 | 10.3519 | 195.9326 | 60.7845 | 0.82 | 3.2115 | 0.10631 | 3.2115 | 478.4652 | 0.12899 | 1.045 | 2.6432 | 2.5505 | 315 | 60.7845 | 315 | 60.7845 | 16.4516 | 6.0997 | 10.3519 | 0.37076 | [35 empty] | -50
|  | 64 | 0.32 | 0.064 | 4.8 | 1.024 | 13 | 7.66 | 20.66 |  | 0.37076 | 7.3292 | 1.8971 | 0.48861 | 0.45808 | 15 | 2.6851 | 6.1965 | 10.5162 | 195.9326 | 59.8348 | 0.82 | 3.2115 | 0.10631 | 3.2115 | 486.0599 | 0.12899 | 1.0532 | 2.6851 | 2.5816 | 320 | 59.8348 | 320 | 59.8348 | 16.7127 | 6.1965 | 10.5162 | 0.37076 | [35 empty] | -50
|  | 65 | 0.325 | 0.065 | 4.875 | 1.04 | 13 | 7.66 | 20.66 |  | 0.37076 | 7.3292 | 1.8971 | 0.48861 | 0.45808 | 15 | 2.7271 | 6.2933 | 10.6805 | 195.9326 | 58.9142 | 0.82 | 3.2115 | 0.10631 | 3.2115 | 493.6546 | 0.12899 | 1.0614 | 2.7271 | 2.6127 | 325 | 58.9142 | 325 | 58.9142 | 16.9738 | 6.2933 | 10.6805 | 0.37076 | [35 empty] | -50
|  | 66 | 0.33 | 0.066 | 4.95 | 1.056 | 13 | 7.66 | 20.66 |  | 0.37076 | 7.3292 | 1.8971 | 0.48861 | 0.45808 | 15 | 2.7691 | 6.3901 | 10.8448 | 195.9326 | 58.0216 | 0.82 | 3.2115 | 0.10631 | 3.2115 | 501.2493 | 0.12899 | 1.0696 | 2.7691 | 2.6437 | 330 | 58.0216 | 330 | 58.0216 | 17.235 | 6.3901 | 10.8448 | 0.37076 | [35 empty] | -50
|  | 67 | 0.335 | 0.067 | 5.025 | 1.072 | 13 | 7.66 | 20.66 |  | 0.37076 | 7.3292 | 1.8971 | 0.48861 | 0.45808 | 15 | 2.811 | 6.4869 | 11.0092 | 195.9326 | 57.1556 | 0.82 | 3.2115 | 0.10631 | 3.2115 | 508.8439 | 0.12899 | 1.0777 | 2.811 | 2.6748 | 335 | 57.1556 | 335 | 57.1556 | 17.4961 | 6.4869 | 11.0092 | 0.37076 | [35 empty] | -50
|  | 68 | 0.34 | 0.068 | 5.1 | 1.088 | 13 | 7.66 | 20.66 |  | 0.37076 | 7.3292 | 1.8971 | 0.48861 | 0.45808 | 15 | 2.853 | 6.5838 | 11.1735 | 195.9326 | 56.3151 | 0.82 | 3.2115 | 0.10631 | 3.2115 | 516.4386 | 0.12899 | 1.0857 | 2.853 | 2.7059 | 340 | 56.3151 | 340 | 56.3151 | 17.7572 | 6.5838 | 11.1735 | 0.37076 | [35 empty] | -50
|  | 69 | 0.345 | 0.069 | 5.175 | 1.104 | 13 | 7.66 | 20.66 |  | 0.37076 | 7.3292 | 1.8971 | 0.48861 | 0.45808 | 15 | 2.8949 | 6.6806 | 11.3378 | 195.9326 | 55.4989 | 0.82 | 3.2115 | 0.10631 | 3.2115 | 524.0333 | 0.12899 | 1.0936 | 2.8949 | 2.737 | 345 | 55.4989 | 345 | 55.4989 | 18.0184 | 6.6806 | 11.3378 | 0.37076 | [35 empty] | -50
|  | 70 | 0.35 | 0.07 | 5.25 | 1.12 | 13 | 7.66 | 20.66 |  | 0.37076 | 7.3292 | 1.8971 | 0.48861 | 0.45808 | 15 | 2.9369 | 6.7774 | 11.5021 | 195.9326 | 54.7061 | 0.82 | 3.2115 | 0.10631 | 3.2115 | 531.628 | 0.12899 | 1.1015 | 2.9369 | 2.7681 | 350 | 54.7061 | 350 | 54.7061 | 18.2795 | 6.7774 | 11.5021 | 0.37076 | [35 empty] | -50
|  | 71 | 0.355 | 0.071 | 5.325 | 1.136 | 13 | 7.66 | 20.66 |  | 0.37076 | 7.3292 | 1.8971 | 0.48861 | 0.45808 | 15 | 2.9788 | 6.8742 | 11.6664 | 195.9326 | 53.9356 | 0.82 | 3.2115 | 0.10631 | 3.2115 | 539.2227 | 0.12899 | 1.1094 | 2.9788 | 2.7991 | 355 | 53.9356 | 355 | 53.9356 | 18.5406 | 6.8742 | 11.6664 | 0.37076 | [35 empty] | -50
|  | 72 | 0.36 | 0.072 | 5.4 | 1.152 | 13 | 7.66 | 20.66 |  | 0.37076 | 7.3292 | 1.8971 | 0.48861 | 0.45808 | 15 | 3.0208 | 6.971 | 11.8307 | 195.9326 | 53.1864 | 0.82 | 3.2115 | 0.10631 | 3.2115 | 546.8174 | 0.12899 | 1.1171 | 3.0208 | 2.8302 | 360 | 53.1864 | 360 | 53.1864 | 18.8018 | 6.971 | 11.8307 | 0.37076 | [35 empty] | -50
|  | 73 | 0.365 | 0.073 | 5.475 | 1.168 | 13 | 7.66 | 20.66 |  | 0.37076 | 7.3292 | 1.8971 | 0.48861 | 0.45808 | 15 | 3.0627 | 7.0679 | 11.9951 | 195.9326 | 52.4579 | 0.82 | 3.2115 | 0.10631 | 3.2115 | 554.4121 | 0.12899 | 1.1249 | 3.0627 | 2.8613 | 365 | 52.4579 | 365 | 52.4579 | 19.0629 | 7.0679 | 11.9951 | 0.37076 | [35 empty] | -50
|  | 74 | 0.37 | 0.074 | 5.55 | 1.184 | 13 | 7.66 | 20.66 |  | 0.37076 | 7.3292 | 1.8971 | 0.48861 | 0.45808 | 15 | 3.1047 | 7.1647 | 12.1594 | 195.9326 | 51.749 | 0.82 | 3.2115 | 0.10631 | 3.2115 | 562.0067 | 0.12899 | 1.1325 | 3.1047 | 2.8924 | 370 | 51.749 | 370 | 51.749 | 19.3241 | 7.1647 | 12.1594 | 0.37076 | [35 empty] | -50
|  | 75 | 0.375 | 0.075 | 5.625 | 1.2 | 13 | 7.66 | 20.66 |  | 0.37076 | 7.3292 | 1.8971 | 0.48861 | 0.45808 | 15 | 3.1466 | 7.2615 | 12.3237 | 195.9326 | 51.059 | 0.82 | 3.2115 | 0.10631 | 3.2115 | 569.6014 | 0.12899 | 1.1402 | 3.1466 | 2.9234 | 375 | 51.059 | 375 | 51.059 | 19.5852 | 7.2615 | 12.3237 | 0.37076 | [35 empty] | -50
|  | 76 | 0.38 | 0.076 | 5.7 | 1.216 | 13 | 7.66 | 20.66 |  | 0.37076 | 7.3292 | 1.8971 | 0.48861 | 0.45808 | 15 | 3.1886 | 7.3583 | 12.488 | 195.9326 | 50.3872 | 0.82 | 3.2115 | 0.10631 | 3.2115 | 577.1961 | 0.12899 | 1.1478 | 3.1886 | 2.9545 | 380 | 50.3872 | 380 | 50.3872 | 19.8463 | 7.3583 | 12.488 | 0.37076 | [35 empty] | -50
|  | 77 | 0.385 | 0.077 | 5.775 | 1.232 | 13 | 7.66 | 20.66 |  | 0.37076 | 7.3292 | 1.8971 | 0.48861 | 0.45808 | 15 | 3.2306 | 7.4551 | 12.6523 | 195.9326 | 49.7328 | 0.82 | 3.2115 | 0.10631 | 3.2115 | 584.7908 | 0.12899 | 1.1553 | 3.2306 | 2.9856 | 385 | 49.7328 | 385 | 49.7328 | 20.1075 | 7.4551 | 12.6523 | 0.37076 | [35 empty] | -50
|  | 78 | 0.39 | 0.078 | 5.85 | 1.248 | 13 | 7.66 | 20.66 |  | 0.37076 | 7.3292 | 1.8971 | 0.48861 | 0.45808 | 15 | 3.2725 | 7.552 | 12.8166 | 195.9326 | 49.0952 | 0.82 | 3.2115 | 0.10631 | 3.2115 | 592.3855 | 0.12899 | 1.1628 | 3.2725 | 3.0167 | 390 | 49.0952 | 390 | 49.0952 | 20.3686 | 7.552 | 12.8166 | 0.37076 | [35 empty] | -50
|  | 79 | 0.395 | 0.079 | 5.925 | 1.264 | 13 | 7.66 | 20.66 |  | 0.37076 | 7.3292 | 1.8971 | 0.48861 | 0.45808 | 15 | 3.3145 | 7.6488 | 12.981 | 195.9326 | 48.4737 | 0.82 | 3.2115 | 0.10631 | 3.2115 | 599.9802 | 0.12899 | 1.1702 | 3.3145 | 3.0478 | 395 | 48.4737 | 395 | 48.4737 | 20.6297 | 7.6488 | 12.981 | 0.37076 | [35 empty] | -50
|  | 80 | 0.4 | 0.08 | 6 | 1.28 | 13 | 7.66 | 20.66 |  | 0.37076 | 7.3292 | 1.8971 | 0.48861 | 0.45808 | 15 | 3.3564 | 7.7456 | 13.1453 | 195.9326 | 47.8678 | 0.82 | 3.2115 | 0.10631 | 3.2115 | 607.5749 | 0.12899 | 1.1776 | 3.3564 | 3.0788 | 400 | 47.8678 | 400 | 47.8678 | 20.8909 | 7.7456 | 13.1453 | 0.37076 | [35 empty] | -50
|  | 81 | 0.405 | 0.081 | 6.075 | 1.296 | 13 | 7.66 | 20.66 |  | 0.37076 | 7.3292 | 1.8971 | 0.48861 | 0.45808 | 15 | 3.3984 | 7.8424 | 13.3096 | 195.9326 | 47.2768 | 0.82 | 3.2115 | 0.10631 | 3.2115 | 615.1695 | 0.12899 | 1.1849 | 3.3984 | 3.1099 | 405 | 47.2768 | 405 | 47.2768 | 21.152 | 7.8424 | 13.3096 | 0.37076 | [35 empty] | -50
|  | 82 | 0.41 | 0.082 | 6.15 | 1.312 | 13 | 7.66 | 20.66 |  | 0.37076 | 7.3292 | 1.8971 | 0.48861 | 0.45808 | 15 | 3.4403 | 7.9392 | 13.4739 | 195.9326 | 46.7003 | 0.82 | 3.2115 | 0.10631 | 3.2115 | 622.7642 | 0.12899 | 1.1922 | 3.4403 | 3.141 | 410 | 46.7003 | 410 | 46.7003 | 21.4131 | 7.9392 | 13.4739 | 0.37076 | [35 empty] | -50
|  | 83 | 0.415 | 0.083 | 6.225 | 1.328 | 13 | 7.66 | 20.66 |  | 0.37076 | 7.3292 | 1.8971 | 0.48861 | 0.45808 | 15 | 3.4823 | 8.0361 | 13.6382 | 195.9326 | 46.1376 | 0.82 | 3.2115 | 0.10631 | 3.2115 | 630.3589 | 0.12899 | 1.1994 | 3.4823 | 3.1721 | 415 | 46.1376 | 415 | 46.1376 | 21.6743 | 8.0361 | 13.6382 | 0.37076 | [35 empty] | -50
|  | 84 | 0.42 | 0.084 | 6.3 | 1.344 | 13 | 7.66 | 20.66 |  | 0.37076 | 7.3292 | 1.8971 | 0.48861 | 0.45808 | 15 | 3.5242 | 8.1329 | 13.8025 | 195.9326 | 45.5884 | 0.82 | 3.2115 | 0.10631 | 3.2115 | 637.9536 | 0.12899 | 1.2066 | 3.5242 | 3.2031 | 420 | 45.5884 | 420 | 45.5884 | 21.9354 | 8.1329 | 13.8025 | 0.37076 | [35 empty] | -50
|  | 85 | 0.425 | 0.085 | 6.375 | 1.36 | 13 | 7.66 | 20.66 |  | 0.37076 | 7.3292 | 1.8971 | 0.48861 | 0.45808 | 15 | 3.5662 | 8.2297 | 13.9669 | 195.9326 | 45.052 | 0.82 | 3.2115 | 0.10631 | 3.2115 | 645.5483 | 0.12899 | 1.2138 | 3.5662 | 3.2342 | 425 | 45.052 | 425 | 45.052 | 22.1965 | 8.2297 | 13.9669 | 0.37076 | [35 empty] | -50
|  | 86 | 0.43 | 0.086 | 6.45 | 1.376 | 13 | 7.66 | 20.66 |  | 0.37076 | 7.3292 | 1.8971 | 0.48861 | 0.45808 | 15 | 3.6082 | 8.3265 | 14.1312 | 195.9326 | 44.5282 | 0.82 | 3.2115 | 0.10631 | 3.2115 | 653.143 | 0.12899 | 1.2209 | 3.6082 | 3.2653 | 430 | 44.5282 | 430 | 44.5282 | 22.4577 | 8.3265 | 14.1312 | 0.37076 | [35 empty] | -50
|  | 87 | 0.435 | 0.087 | 6.525 | 1.392 | 13 | 7.66 | 20.66 |  | 0.37076 | 7.3292 | 1.8971 | 0.48861 | 0.45808 | 15 | 3.6501 | 8.4233 | 14.2955 | 195.9326 | 44.0164 | 0.82 | 3.2115 | 0.10631 | 3.2115 | 660.7377 | 0.12899 | 1.228 | 3.6501 | 3.2964 | 435 | 44.0164 | 435 | 44.0164 | 22.7188 | 8.4233 | 14.2955 | 0.37076 | [35 empty] | -50
|  | 88 | 0.44 | 0.088 | 6.6 | 1.408 | 13 | 7.66 | 20.66 |  | 0.37076 | 7.3292 | 1.8971 | 0.48861 | 0.45808 | 15 | 3.6921 | 8.5202 | 14.4598 | 195.9326 | 43.5162 | 0.82 | 3.2115 | 0.10631 | 3.2115 | 668.3323 | 0.12899 | 1.235 | 3.6921 | 3.3275 | 440 | 43.5162 | 440 | 43.5162 | 22.98 | 8.5202 | 14.4598 | 0.37076 | [35 empty] | -50
|  | 89 | 0.445 | 0.089 | 6.675 | 1.424 | 13 | 7.66 | 20.66 |  | 0.37076 | 7.3292 | 1.8971 | 0.48861 | 0.45808 | 15 | 3.734 | 8.617 | 14.6241 | 195.9326 | 43.0272 | 0.82 | 3.2115 | 0.10631 | 3.2115 | 675.927 | 0.12899 | 1.242 | 3.734 | 3.3585 | 445 | 43.0272 | 445 | 43.0272 | 23.2411 | 8.617 | 14.6241 | 0.37076 | [35 empty] | -50
|  | 90 | 0.45 | 0.09 | 6.75 | 1.44 | 13 | 7.66 | 20.66 |  | 0.37076 | 7.3292 | 1.8971 | 0.48861 | 0.45808 | 15 | 3.776 | 8.7138 | 14.7884 | 195.9326 | 42.5492 | 0.82 | 3.2115 | 0.10631 | 3.2115 | 683.5217 | 0.12899 | 1.249 | 3.776 | 3.3896 | 450 | 42.5492 | 450 | 42.5492 | 23.5022 | 8.7138 | 14.7884 | 0.37076 | [35 empty] | -50
|  | 91 | 0.455 | 0.091 | 6.825 | 1.456 | 13 | 7.66 | 20.66 |  | 0.37076 | 7.3292 | 1.8971 | 0.48861 | 0.45808 | 15 | 3.8179 | 8.8106 | 14.9527 | 195.9326 | 42.0816 | 0.82 | 3.2115 | 0.10631 | 3.2115 | 691.1164 | 0.12899 | 1.2559 | 3.8179 | 3.4207 | 455 | 42.0816 | 455 | 42.0816 | 23.7634 | 8.8106 | 14.9527 | 0.37076 | [35 empty] | -50
|  | 92 | 0.46 | 0.092 | 6.9 | 1.472 | 13 | 7.66 | 20.66 |  | 0.37076 | 7.3292 | 1.8971 | 0.48861 | 0.45808 | 15 | 3.8599 | 8.9074 | 15.1171 | 195.9326 | 41.6242 | 0.82 | 3.2115 | 0.10631 | 3.2115 | 698.7111 | 0.12899 | 1.2628 | 3.8599 | 3.4518 | 460 | 41.6242 | 460 | 41.6242 | 24.0245 | 8.9074 | 15.1171 | 0.37076 | [35 empty] | -50
|  | 93 | 0.465 | 0.093 | 6.975 | 1.488 | 13 | 7.66 | 20.66 |  | 0.37076 | 7.3292 | 1.8971 | 0.48861 | 0.45808 | 15 | 3.9018 | 9.0043 | 15.2814 | 195.9326 | 41.1766 | 0.82 | 3.2115 | 0.10631 | 3.2115 | 706.3058 | 0.12899 | 1.2696 | 3.9018 | 3.4828 | 465 | 41.1766 | 465 | 41.1766 | 24.2856 | 9.0043 | 15.2814 | 0.37076 | [35 empty] | -50
|  | 94 | 0.47 | 0.094 | 7.05 | 1.504 | 13 | 7.66 | 20.66 |  | 0.37076 | 7.3292 | 1.8971 | 0.48861 | 0.45808 | 15 | 3.9438 | 9.1011 | 15.4457 | 195.9326 | 40.7386 | 0.82 | 3.2115 | 0.10631 | 3.2115 | 713.9005 | 0.12899 | 1.2765 | 3.9438 | 3.5139 | 470 | 40.7386 | 470 | 40.7386 | 24.5468 | 9.1011 | 15.4457 | 0.37076 | [35 empty] | -50
|  | 95 | 0.475 | 0.095 | 7.125 | 1.52 | 13 | 7.66 | 20.66 |  | 0.37076 | 7.3292 | 1.8971 | 0.48861 | 0.45808 | 15 | 3.9858 | 9.1979 | 15.61 | 195.9326 | 40.3097 | 0.82 | 3.2115 | 0.10631 | 3.2115 | 721.4951 | 0.12899 | 1.2832 | 3.9858 | 3.545 | 475 | 40.3097 | 475 | 40.3097 | 24.8079 | 9.1979 | 15.61 | 0.37076 | [35 empty] | -50
|  | 96 | 0.48 | 0.096 | 7.2 | 1.536 | 13 | 7.66 | 20.66 |  | 0.37076 | 7.3292 | 1.8971 | 0.48861 | 0.45808 | 15 | 4.0277 | 9.2947 | 15.7743 | 195.9326 | 39.8898 | 0.82 | 3.2115 | 0.10631 | 3.2115 | 729.0898 | 0.12899 | 1.29 | 4.0277 | 3.5761 | 480 | 39.8898 | 480 | 39.8898 | 25.069 | 9.2947 | 15.7743 | 0.37076 | [35 empty] | -50
|  | 97 | 0.485 | 0.097 | 7.275 | 1.552 | 13 | 7.66 | 20.66 |  | 0.37076 | 7.3292 | 1.8971 | 0.48861 | 0.45808 | 15 | 4.0697 | 9.3915 | 15.9386 | 195.9326 | 39.4786 | 0.82 | 3.2115 | 0.10631 | 3.2115 | 736.6845 | 0.12899 | 1.2967 | 4.0697 | 3.6072 | 485 | 39.4786 | 485 | 39.4786 | 25.3302 | 9.3915 | 15.9386 | 0.37076 | [35 empty] | -50
|  | 98 | 0.49 | 0.098 | 7.35 | 1.568 | 13 | 7.6388 | 20.66 |  | 0.37076 | 7.3292 | 1.8971 | 0.48861 | 0.45808 | 14.9576 | 4.1 | 9.4615 | 16.102 | 195.591 | 39.1182 | 0.82 | 3.2204 | 0.10642 | 3.2204 | 742.2194 | 0.12913 | 1.3033 | 4.1 | 3.6296 | 490 | 39.1182 |  |  | 25.5635 | 9.4615 | 16.102 | 0.37012 | [35 empty] | 39.1182
|  | 99 | 0.495 | 0.099 | 7.425 | 1.584 | 13 | 7.5633 | 20.66 |  | 0.37076 | 7.3292 | 1.8971 | 0.48861 | 0.45808 | 14.8065 | 4.1 | 9.4615 | 16.2628 | 194.3682 | 38.8736 | 0.82 | 3.2526 | 0.10681 | 3.2526 | 742.378 | 0.1296 | 1.31 | 4.1 | 3.6296 | 495 | 38.8736 |  |  | 25.7244 | 9.4615 | 16.2628 | 0.3678 | [35 empty] | -50
|  | 100 | 0.5 | 0.1 | 7.5 | 1.6 | 13 | 7.4892 | 20.66 |  | 0.37076 | 7.3292 | 1.8971 | 0.48861 | 0.45808 | 14.6584 | 4.1 | 9.4615 | 16.4236 | 193.1611 | 38.6322 | 0.82 | 3.2847 | 0.1072 | 3.2847 | 742.5367 | 0.13007 | 1.3166 | 4.1 | 3.6296 | 500 | 38.6322 |  |  | 25.8851 | 9.4615 | 16.4236 | 0.36552 | [35 empty] | -50
Rev A2
|  | Customer Min Load 1 | [6 empty] | Customer Min Load 2
|  |  | Iout_min1 | Po-min1 | [5 empty] | Iout_min2 | Po-min2
|  |  | 0.005 | 0.075 | [5 empty] | -0.005 | 0.08
|  | Required min load | [6 empty] | Required min load
|  |  | Ton Min | Vin_max | Fsw_min | Lmin |  |  |  | Ton Min | Vin_max | Fsw_min | Lmin
|  |  | 2e-07 | 13 | 15000 | 2.7e-05 |  |  |  | 2e-07 | 13 | 15000 | 2.7e-05
|  |  |  | Po_cal | [6 empty] | Po_cal
|  |  |  | 0.0018778 | [6 empty] | 0.0018778
|  | Do you need a Dummy Load1 | [6 empty] | Do you need a Dummy Load2
|  |  |  | No | -3392.4366 | [5 empty] | No | -3612.8005

## Fsw vs VIN (hidden)
Voltages |  |  | Miscellaneous
Step | Vin (V) | Vout-Reflected (V) | Duty Cycle | Pout-max (W) | Iout-max (A) | Vsw-max (V) | Isw (A) | Ton-BCM (us) | Toff-BCM (us) | Fsw-BCM (kHz) at Iout-max | Fsw-max-BCM (kHz) | Ipri-min-BCM (A) | Toff-min-BCM (us) | Iout-min-BCM (A) | Toff-FFB (us)
0.1 | 9 | 7.66 | 0.45978 | 7.6347 | 0.50898 | 16.66 | 1.35 | 4.5 | 5.2872 | 102.1742 | 168.2136 | 0.82 | 3.2115 | 0.11074 | 3.2115
1 | 9.04 | 7.66 | 0.45868 | 7.6503 | 0.51002 | 16.7 | 1.35 | 4.4801 | 5.2872 | 102.3825 | 168.5565 | 0.82 | 3.2115 | 0.11097 | 3.2115
2 | 9.08 | 7.66 | 0.45759 | 7.6658 | 0.51105 | 16.74 | 1.35 | 4.4604 | 5.2872 | 102.5898 | 168.8978 | 0.82 | 3.2115 | 0.11119 | 3.2115
3 | 9.12 | 7.66 | 0.4565 | 7.6812 | 0.51208 | 16.78 | 1.35 | 4.4408 | 5.2872 | 102.7961 | 169.2375 | 0.82 | 3.2115 | 0.11142 | 3.2115
4 | 9.16 | 7.66 | 0.45541 | 7.6965 | 0.5131 | 16.82 | 1.35 | 4.4214 | 5.2872 | 103.0014 | 169.5755 | 0.82 | 3.2115 | 0.11164 | 3.2115
5 | 9.2 | 7.66 | 0.45433 | 7.7118 | 0.51412 | 16.86 | 1.35 | 4.4022 | 5.2872 | 103.2058 | 169.9119 | 0.82 | 3.2115 | 0.11186 | 3.2115
6 | 9.24 | 7.66 | 0.45325 | 7.727 | 0.51513 | 16.9 | 1.35 | 4.3831 | 5.2872 | 103.4092 | 170.2468 | 0.82 | 3.2115 | 0.11208 | 3.2115
7 | 9.28 | 7.66 | 0.45218 | 7.7421 | 0.51614 | 16.94 | 1.35 | 4.3642 | 5.2872 | 103.6116 | 170.58 | 0.82 | 3.2115 | 0.1123 | 3.2115
8 | 9.32 | 7.66 | 0.45112 | 7.7572 | 0.51714 | 16.98 | 1.35 | 4.3455 | 5.2872 | 103.8131 | 170.9117 | 0.82 | 3.2115 | 0.11252 | 3.2115
9 | 9.36 | 7.66 | 0.45006 | 7.7722 | 0.51814 | 17.02 | 1.35 | 4.3269 | 5.2872 | 104.0136 | 171.2419 | 0.82 | 3.2115 | 0.11274 | 3.2115
10 | 9.4 | 7.66 | 0.449 | 7.7871 | 0.51914 | 17.06 | 1.35 | 4.3085 | 5.2872 | 104.2132 | 171.5704 | 0.82 | 3.2115 | 0.11295 | 3.2115
11 | 9.44 | 7.66 | 0.44795 | 7.8019 | 0.52013 | 17.1 | 1.35 | 4.2903 | 5.2872 | 104.4118 | 171.8975 | 0.82 | 3.2115 | 0.11317 | 3.2115
12 | 9.48 | 7.66 | 0.44691 | 7.8167 | 0.52111 | 17.14 | 1.35 | 4.2722 | 5.2872 | 104.6095 | 172.223 | 0.82 | 3.2115 | 0.11338 | 3.2115
13 | 9.52 | 7.66 | 0.44587 | 7.8314 | 0.52209 | 17.18 | 1.35 | 4.2542 | 5.2872 | 104.8063 | 172.547 | 0.82 | 3.2115 | 0.1136 | 3.2115
14 | 9.56 | 7.66 | 0.44483 | 7.846 | 0.52307 | 17.22 | 1.35 | 4.2364 | 5.2872 | 105.0022 | 172.8695 | 0.82 | 3.2115 | 0.11381 | 3.2115
15 | 9.6 | 7.66 | 0.4438 | 7.8606 | 0.52404 | 17.26 | 1.35 | 4.2188 | 5.2872 | 105.1972 | 173.1905 | 0.82 | 3.2115 | 0.11402 | 3.2115
16 | 9.64 | 7.66 | 0.44277 | 7.8751 | 0.52501 | 17.3 | 1.35 | 4.2012 | 5.2872 | 105.3913 | 173.51 | 0.82 | 3.2115 | 0.11423 | 3.2115
17 | 9.68 | 7.66 | 0.44175 | 7.8895 | 0.52597 | 17.34 | 1.35 | 4.1839 | 5.2872 | 105.5845 | 173.8281 | 0.82 | 3.2115 | 0.11444 | 3.2115
18 | 9.72 | 7.66 | 0.44074 | 7.9039 | 0.52693 | 17.38 | 1.35 | 4.1667 | 5.2872 | 105.7768 | 174.1447 | 0.82 | 3.2115 | 0.11465 | 3.2115
19 | 9.76 | 7.66 | 0.43972 | 7.9182 | 0.52788 | 17.42 | 1.35 | 4.1496 | 5.2872 | 105.9682 | 174.4598 | 0.82 | 3.2115 | 0.11486 | 3.2115
20 | 9.8 | 7.66 | 0.43872 | 7.9324 | 0.52883 | 17.46 | 1.35 | 4.1327 | 5.2872 | 106.1587 | 174.7735 | 0.82 | 3.2115 | 0.11506 | 3.2115
21 | 9.84 | 7.66 | 0.43771 | 7.9466 | 0.52977 | 17.5 | 1.35 | 4.1159 | 5.2872 | 106.3484 | 175.0857 | 0.82 | 3.2115 | 0.11527 | 3.2115
22 | 9.88 | 7.66 | 0.43672 | 7.9607 | 0.53071 | 17.54 | 1.35 | 4.0992 | 5.2872 | 106.5372 | 175.3965 | 0.82 | 3.2115 | 0.11547 | 3.2115
23 | 9.92 | 7.66 | 0.43572 | 7.9748 | 0.53165 | 17.58 | 1.35 | 4.0827 | 5.2872 | 106.7251 | 175.7059 | 0.82 | 3.2115 | 0.11568 | 3.2115
24 | 9.96 | 7.66 | 0.43473 | 7.9887 | 0.53258 | 17.62 | 1.35 | 4.0663 | 5.2872 | 106.9122 | 176.014 | 0.82 | 3.2115 | 0.11588 | 3.2115
25 | 10 | 7.66 | 0.43375 | 8.0027 | 0.53351 | 17.66 | 1.35 | 4.05 | 5.2872 | 107.0984 | 176.3206 | 0.82 | 3.2115 | 0.11608 | 3.2115
26 | 10.04 | 7.66 | 0.43277 | 8.0165 | 0.53443 | 17.7 | 1.35 | 4.0339 | 5.2872 | 107.2838 | 176.6258 | 0.82 | 3.2115 | 0.11628 | 3.2115
27 | 10.08 | 7.66 | 0.43179 | 8.0303 | 0.53535 | 17.74 | 1.35 | 4.0179 | 5.2872 | 107.4684 | 176.9296 | 0.82 | 3.2115 | 0.11648 | 3.2115
28 | 10.12 | 7.66 | 0.43082 | 8.044 | 0.53627 | 17.78 | 1.35 | 4.002 | 5.2872 | 107.6521 | 177.2321 | 0.82 | 3.2115 | 0.11668 | 3.2115
29 | 10.16 | 7.66 | 0.42985 | 8.0577 | 0.53718 | 17.82 | 1.35 | 3.9862 | 5.2872 | 107.835 | 177.5332 | 0.82 | 3.2115 | 0.11688 | 3.2115
30 | 10.2 | 7.66 | 0.42889 | 8.0713 | 0.53809 | 17.86 | 1.35 | 3.9706 | 5.2872 | 108.0171 | 177.833 | 0.82 | 3.2115 | 0.11708 | 3.2115
31 | 10.24 | 7.66 | 0.42793 | 8.0849 | 0.53899 | 17.9 | 1.35 | 3.9551 | 5.2872 | 108.1984 | 178.1314 | 0.82 | 3.2115 | 0.11727 | 3.2115
32 | 10.28 | 7.66 | 0.42698 | 8.0983 | 0.53989 | 17.94 | 1.35 | 3.9397 | 5.2872 | 108.3788 | 178.4285 | 0.82 | 3.2115 | 0.11747 | 3.2115
33 | 10.32 | 7.66 | 0.42603 | 8.1118 | 0.54078 | 17.98 | 1.35 | 3.9244 | 5.2872 | 108.5585 | 178.7243 | 0.82 | 3.2115 | 0.11766 | 3.2115
34 | 10.36 | 7.66 | 0.42508 | 8.1251 | 0.54168 | 18.02 | 1.35 | 3.9093 | 5.2872 | 108.7373 | 179.0188 | 0.82 | 3.2115 | 0.11786 | 3.2115
35 | 10.4 | 7.66 | 0.42414 | 8.1384 | 0.54256 | 18.06 | 1.35 | 3.8942 | 5.2872 | 108.9154 | 179.312 | 0.82 | 3.2115 | 0.11805 | 3.2115
36 | 10.44 | 7.66 | 0.4232 | 8.1517 | 0.54345 | 18.1 | 1.35 | 3.8793 | 5.2872 | 109.0927 | 179.6038 | 0.82 | 3.2115 | 0.11824 | 3.2115
37 | 10.48 | 7.66 | 0.42227 | 8.1649 | 0.54432 | 18.14 | 1.35 | 3.8645 | 5.2872 | 109.2692 | 179.8944 | 0.82 | 3.2115 | 0.11843 | 3.2115
38 | 10.52 | 7.66 | 0.42134 | 8.178 | 0.5452 | 18.18 | 1.35 | 3.8498 | 5.2872 | 109.4449 | 180.1837 | 0.82 | 3.2115 | 0.11862 | 3.2115
39 | 10.56 | 7.66 | 0.42042 | 8.1911 | 0.54607 | 18.22 | 1.35 | 3.8352 | 5.2872 | 109.6199 | 180.4717 | 0.82 | 3.2115 | 0.11881 | 3.2115
40 | 10.6 | 7.66 | 0.4195 | 8.2041 | 0.54694 | 18.26 | 1.35 | 3.8208 | 5.2872 | 109.7941 | 180.7585 | 0.82 | 3.2115 | 0.119 | 3.2115
41 | 10.64 | 7.66 | 0.41858 | 8.217 | 0.5478 | 18.3 | 1.35 | 3.8064 | 5.2872 | 109.9675 | 181.044 | 0.82 | 3.2115 | 0.11919 | 3.2115
42 | 10.68 | 7.66 | 0.41767 | 8.2299 | 0.54866 | 18.34 | 1.35 | 3.7921 | 5.2872 | 110.1402 | 181.3283 | 0.82 | 3.2115 | 0.11938 | 3.2115
43 | 10.72 | 7.66 | 0.41676 | 8.2428 | 0.54952 | 18.38 | 1.35 | 3.778 | 5.2872 | 110.3121 | 181.6113 | 0.82 | 3.2115 | 0.11956 | 3.2115
44 | 10.76 | 7.66 | 0.41585 | 8.2556 | 0.55037 | 18.42 | 1.35 | 3.7639 | 5.2872 | 110.4832 | 181.8931 | 0.82 | 3.2115 | 0.11975 | 3.2115
45 | 10.8 | 7.66 | 0.41495 | 8.2683 | 0.55122 | 18.46 | 1.35 | 3.75 | 5.2872 | 110.6537 | 182.1737 | 0.82 | 3.2115 | 0.11993 | 3.2115
46 | 10.84 | 7.66 | 0.41405 | 8.281 | 0.55207 | 18.5 | 1.35 | 3.7362 | 5.2872 | 110.8234 | 182.4531 | 0.82 | 3.2115 | 0.12012 | 3.2115
47 | 10.88 | 7.66 | 0.41316 | 8.2936 | 0.55291 | 18.54 | 1.35 | 3.7224 | 5.2872 | 110.9923 | 182.7313 | 0.82 | 3.2115 | 0.1203 | 3.2115
48 | 10.92 | 7.66 | 0.41227 | 8.3062 | 0.55375 | 18.58 | 1.35 | 3.7088 | 5.2872 | 111.1605 | 183.0082 | 0.82 | 3.2115 | 0.12048 | 3.2115
49 | 10.96 | 7.66 | 0.41139 | 8.3187 | 0.55458 | 18.62 | 1.35 | 3.6953 | 5.2872 | 111.3281 | 183.284 | 0.82 | 3.2115 | 0.12067 | 3.2115
50 | 11 | 7.66 | 0.4105 | 8.3312 | 0.55541 | 18.66 | 1.35 | 3.6818 | 5.2872 | 111.4948 | 183.5586 | 0.82 | 3.2115 | 0.12085 | 3.2115
51 | 11.04 | 7.66 | 0.40963 | 8.3436 | 0.55624 | 18.7 | 1.35 | 3.6685 | 5.2872 | 111.6609 | 183.832 | 0.82 | 3.2115 | 0.12103 | 3.2115
52 | 11.08 | 7.66 | 0.40875 | 8.3559 | 0.55706 | 18.74 | 1.35 | 3.6552 | 5.2872 | 111.8263 | 184.1043 | 0.82 | 3.2115 | 0.12121 | 3.2115
53 | 11.12 | 7.66 | 0.40788 | 8.3682 | 0.55788 | 18.78 | 1.35 | 3.6421 | 5.2872 | 111.991 | 184.3754 | 0.82 | 3.2115 | 0.12138 | 3.2115
54 | 11.16 | 7.66 | 0.40701 | 8.3805 | 0.5587 | 18.82 | 1.35 | 3.629 | 5.2872 | 112.1549 | 184.6453 | 0.82 | 3.2115 | 0.12156 | 3.2115
55 | 11.2 | 7.66 | 0.40615 | 8.3927 | 0.55951 | 18.86 | 1.35 | 3.6161 | 5.2872 | 112.3182 | 184.9141 | 0.82 | 3.2115 | 0.12174 | 3.2115
56 | 11.24 | 7.66 | 0.40529 | 8.4048 | 0.56032 | 18.9 | 1.35 | 3.6032 | 5.2872 | 112.4808 | 185.1817 | 0.82 | 3.2115 | 0.12192 | 3.2115
57 | 11.28 | 7.66 | 0.40444 | 8.4169 | 0.56113 | 18.94 | 1.35 | 3.5904 | 5.2872 | 112.6427 | 185.4483 | 0.82 | 3.2115 | 0.12209 | 3.2115
58 | 11.32 | 7.66 | 0.40358 | 8.429 | 0.56193 | 18.98 | 1.35 | 3.5777 | 5.2872 | 112.8039 | 185.7137 | 0.82 | 3.2115 | 0.12227 | 3.2115
59 | 11.36 | 7.66 | 0.40273 | 8.441 | 0.56273 | 19.02 | 1.35 | 3.5651 | 5.2872 | 112.9644 | 185.978 | 0.82 | 3.2115 | 0.12244 | 3.2115
60 | 11.4 | 7.66 | 0.40189 | 8.4529 | 0.56353 | 19.06 | 1.35 | 3.5526 | 5.2872 | 113.1242 | 186.2411 | 0.82 | 3.2115 | 0.12261 | 3.2115
61 | 11.44 | 7.66 | 0.40105 | 8.4648 | 0.56432 | 19.1 | 1.35 | 3.5402 | 5.2872 | 113.2834 | 186.5032 | 0.82 | 3.2115 | 0.12279 | 3.2115
62 | 11.48 | 7.66 | 0.40021 | 8.4767 | 0.56511 | 19.14 | 1.35 | 3.5279 | 5.2872 | 113.442 | 186.7642 | 0.82 | 3.2115 | 0.12296 | 3.2115
63 | 11.52 | 7.66 | 0.39937 | 8.4885 | 0.5659 | 19.18 | 1.35 | 3.5156 | 5.2872 | 113.5998 | 187.0241 | 0.82 | 3.2115 | 0.12313 | 3.2115
64 | 11.56 | 7.66 | 0.39854 | 8.5002 | 0.56668 | 19.22 | 1.35 | 3.5035 | 5.2872 | 113.757 | 187.2829 | 0.82 | 3.2115 | 0.1233 | 3.2115
65 | 11.6 | 7.66 | 0.39772 | 8.5119 | 0.56746 | 19.26 | 1.35 | 3.4914 | 5.2872 | 113.9136 | 187.5406 | 0.82 | 3.2115 | 0.12347 | 3.2115
66 | 11.64 | 7.66 | 0.39689 | 8.5236 | 0.56824 | 19.3 | 1.35 | 3.4794 | 5.2872 | 114.0695 | 187.7973 | 0.82 | 3.2115 | 0.12364 | 3.2115
67 | 11.68 | 7.66 | 0.39607 | 8.5352 | 0.56901 | 19.34 | 1.35 | 3.4675 | 5.2872 | 114.2247 | 188.0529 | 0.82 | 3.2115 | 0.12381 | 3.2115
68 | 11.72 | 7.66 | 0.39525 | 8.5467 | 0.56978 | 19.38 | 1.35 | 3.4556 | 5.2872 | 114.3793 | 188.3074 | 0.82 | 3.2115 | 0.12397 | 3.2115
69 | 11.76 | 7.66 | 0.39444 | 8.5582 | 0.57055 | 19.42 | 1.35 | 3.4439 | 5.2872 | 114.5333 | 188.561 | 0.82 | 3.2115 | 0.12414 | 3.2115
70 | 11.8 | 7.66 | 0.39363 | 8.5697 | 0.57131 | 19.46 | 1.35 | 3.4322 | 5.2872 | 114.6867 | 188.8134 | 0.82 | 3.2115 | 0.12431 | 3.2115
71 | 11.84 | 7.66 | 0.39282 | 8.5811 | 0.57207 | 19.5 | 1.35 | 3.4206 | 5.2872 | 114.8394 | 189.0648 | 0.82 | 3.2115 | 0.12447 | 3.2115
72 | 11.88 | 7.66 | 0.39202 | 8.5925 | 0.57283 | 19.54 | 1.35 | 3.4091 | 5.2872 | 114.9915 | 189.3152 | 0.82 | 3.2115 | 0.12464 | 3.2115
73 | 11.92 | 7.66 | 0.39122 | 8.6038 | 0.57358 | 19.58 | 1.35 | 3.3977 | 5.2872 | 115.1429 | 189.5646 | 0.82 | 3.2115 | 0.1248 | 3.2115
74 | 11.96 | 7.66 | 0.39042 | 8.615 | 0.57434 | 19.62 | 1.35 | 3.3863 | 5.2872 | 115.2938 | 189.813 | 0.82 | 3.2115 | 0.12496 | 3.2115
75 | 12 | 7.66 | 0.38962 | 8.6263 | 0.57508 | 19.66 | 1.35 | 3.375 | 5.2872 | 115.444 | 190.0603 | 0.82 | 3.2115 | 0.12513 | 3.2115
76 | 12.04 | 7.66 | 0.38883 | 8.6374 | 0.57583 | 19.7 | 1.35 | 3.3638 | 5.2872 | 115.5937 | 190.3066 | 0.82 | 3.2115 | 0.12529 | 3.2115
77 | 12.08 | 7.66 | 0.38804 | 8.6486 | 0.57657 | 19.74 | 1.35 | 3.3526 | 5.2872 | 115.7427 | 190.552 | 0.82 | 3.2115 | 0.12545 | 3.2115
78 | 12.12 | 7.66 | 0.38726 | 8.6597 | 0.57731 | 19.78 | 1.35 | 3.3416 | 5.2872 | 115.8911 | 190.7963 | 0.82 | 3.2115 | 0.12561 | 3.2115
79 | 12.16 | 7.66 | 0.38648 | 8.6707 | 0.57805 | 19.82 | 1.35 | 3.3306 | 5.2872 | 116.0389 | 191.0397 | 0.82 | 3.2115 | 0.12577 | 3.2115
80 | 12.2 | 7.66 | 0.3857 | 8.6817 | 0.57878 | 19.86 | 1.35 | 3.3197 | 5.2872 | 116.1861 | 191.2821 | 0.82 | 3.2115 | 0.12593 | 3.2115
81 | 12.24 | 7.66 | 0.38492 | 8.6927 | 0.57951 | 19.9 | 1.35 | 3.3088 | 5.2872 | 116.3328 | 191.5235 | 0.82 | 3.2115 | 0.12609 | 3.2115
82 | 12.28 | 7.66 | 0.38415 | 8.7036 | 0.58024 | 19.94 | 1.35 | 3.298 | 5.2872 | 116.4788 | 191.7639 | 0.82 | 3.2115 | 0.12625 | 3.2115
83 | 12.32 | 7.66 | 0.38338 | 8.7145 | 0.58096 | 19.98 | 1.35 | 3.2873 | 5.2872 | 116.6243 | 192.0034 | 0.82 | 3.2115 | 0.12641 | 3.2115
84 | 12.36 | 7.66 | 0.38262 | 8.7253 | 0.58169 | 20.02 | 1.35 | 3.2767 | 5.2872 | 116.7692 | 192.2419 | 0.82 | 3.2115 | 0.12656 | 3.2115
85 | 12.4 | 7.66 | 0.38185 | 8.7361 | 0.5824 | 20.06 | 1.35 | 3.2661 | 5.2872 | 116.9135 | 192.4795 | 0.82 | 3.2115 | 0.12672 | 3.2115
86 | 12.44 | 7.66 | 0.38109 | 8.7468 | 0.58312 | 20.1 | 1.35 | 3.2556 | 5.2872 | 117.0572 | 192.7161 | 0.82 | 3.2115 | 0.12688 | 3.2115
87 | 12.48 | 7.66 | 0.38034 | 8.7575 | 0.58383 | 20.14 | 1.35 | 3.2452 | 5.2872 | 117.2003 | 192.9518 | 0.82 | 3.2115 | 0.12703 | 3.2115
88 | 12.52 | 7.66 | 0.37958 | 8.7682 | 0.58454 | 20.18 | 1.35 | 3.2348 | 5.2872 | 117.3429 | 193.1865 | 0.82 | 3.2115 | 0.12719 | 3.2115
89 | 12.56 | 7.66 | 0.37883 | 8.7788 | 0.58525 | 20.22 | 1.35 | 3.2245 | 5.2872 | 117.4849 | 193.4203 | 0.82 | 3.2115 | 0.12734 | 3.2115
90 | 12.6 | 7.66 | 0.37808 | 8.7893 | 0.58596 | 20.26 | 1.35 | 3.2143 | 5.2872 | 117.6264 | 193.6532 | 0.82 | 3.2115 | 0.12749 | 3.2115
91 | 12.64 | 7.66 | 0.37734 | 8.7999 | 0.58666 | 20.3 | 1.35 | 3.2041 | 5.2872 | 117.7673 | 193.8852 | 0.82 | 3.2115 | 0.12765 | 3.2115
92 | 12.68 | 7.66 | 0.3766 | 8.8104 | 0.58736 | 20.34 | 1.35 | 3.194 | 5.2872 | 117.9077 | 194.1163 | 0.82 | 3.2115 | 0.1278 | 3.2115
93 | 12.72 | 7.66 | 0.37586 | 8.8208 | 0.58805 | 20.38 | 1.35 | 3.184 | 5.2872 | 118.0475 | 194.3464 | 0.82 | 3.2115 | 0.12795 | 3.2115
94 | 12.76 | 7.66 | 0.37512 | 8.8312 | 0.58875 | 20.42 | 1.35 | 3.174 | 5.2872 | 118.1867 | 194.5757 | 0.82 | 3.2115 | 0.1281 | 3.2115
95 | 12.8 | 7.66 | 0.37439 | 8.8416 | 0.58944 | 20.46 | 1.35 | 3.1641 | 5.2872 | 118.3254 | 194.8041 | 0.82 | 3.2115 | 0.12825 | 3.2115
96 | 12.84 | 7.66 | 0.37366 | 8.8519 | 0.59013 | 20.5 | 1.35 | 3.1542 | 5.2872 | 118.4636 | 195.0315 | 0.82 | 3.2115 | 0.1284 | 3.2115
97 | 12.88 | 7.66 | 0.37293 | 8.8622 | 0.59081 | 20.54 | 1.35 | 3.1444 | 5.2872 | 118.6012 | 195.2581 | 0.82 | 3.2115 | 0.12855 | 3.2115
98 | 12.92 | 7.66 | 0.37221 | 8.8724 | 0.59149 | 20.58 | 1.35 | 3.1347 | 5.2872 | 118.7383 | 195.4838 | 0.82 | 3.2115 | 0.1287 | 3.2115
99 | 12.96 | 7.66 | 0.37148 | 8.8826 | 0.59218 | 20.62 | 1.35 | 3.125 | 5.2872 | 118.8749 | 195.7086 | 0.82 | 3.2115 | 0.12885 | 3.2115
100 | 13 | 7.66 | 0.37076 | 8.8928 | 0.59285 | 20.66 | 1.35 | 3.1154 | 5.2872 | 119.0109 | 195.9326 | 0.82 | 3.2115 | 0.12899 | 3.2115

## Parameters (hidden)
LM5180 Parameters
[6 empty] | TERMS OF USE | [24 empty] | 0.019258 | 0.00074172 | 0.0012403 | 20 | 7.1523 | 0 | 0.0008363 | 0.001578 |  | #NAME?
[7 empty] | Currents |  |  | Miscellaneous | [10 empty] | Inductor |  |  |  | Cout |  |  | Cin |  |  | High-side MOSFET Losses | [7 empty] | Low-side MOSFET Losses |  |  | Diode | [6 empty] | RESULTS
Input Parameters | [6 empty] | Step | Iout (A) | Ripple Current pk-pk (A) | Peak Current (A) | Duty Cycle | Valley Current (A) | Off Time (sec) | Pout-max (W) at Vin-nom | Iout-max (A) at Vin-nom | Vsw-max (V) at Vin-nom | Switching Frequency (Hz) | Active Mode Duration (sec) | Sleep Mode Duration (sec) | Operating Quiescent Current (A) | Irms (A) | Inductor DCR Loss @ 25°C (W) | Inductor Core Loss (W) | Total Inductor Loss (W) | Irms (A) | Cout ESR Loss (W) | Total Cout Loss (W) | Irms (A) | Cin ESR Loss (W) | Total Cin Loss (W) | Irms (A) | Rdson HS Loss @ 25°C (W) | HS Gate Qg Loss (W) | SW Rise Time (ns) | SW Fall Time (ns) | HS Switching Loss (W) | Coss Loss (W) | Total HS FET Loss (W) | Irms (A) | Rdson LS Loss @ 25°C (W) | LS Gate Qg Loss (W) | Reverse Recovery & Leakage Losses | DeadTime Loss @ 25°C (W) | Total LS FET Loss (W) | Quiescent Loss (W) | LDO + Quiescent Loss (W) | Total Gate Drive Loss (W) | Total Power Loss in IC (W) | Total Converter Power Loss (W) | Pout (W) | EFF (%) | High-side MOSFET Rdson % | Low-side MOSFET Rdson % | Gate Drive (Qg) Loss from Vin % | High-side MOSFET Switching Loss % | Reverse Recovery & Leakage Loss % | Deadtime Loss % | Inductor Cu Loss % | Inductor Core Loss % | Cin Cout ESR % | Quiescent Current Loss % | Total Loss % | Overall Eff % | Overall Eff | Current (mA) | Keep for "previous" data series | Keep for "previous" data series | Frequency (kHz) | Coss | Total Power Loss in IC (mW) | LDO + Quiescent Loss (mW) | Total Inductor Loss (mW) | COT / PFM Overall Eff | COT / PFM Total Power Loss in IC (mW) | COT / PFM LDO + Quiescent Loss (mW) | COT / PFM Total Inductor Loss (mW)
Design | Input Value | Units | Std Units | Description |  |  | 0.1 | 0.0005 | [41 empty] | 0.0075 | 1 | 0% | 0% | #NAME? | 0% | 0% | 0% | 0% | 0% | 0% | 0% | 0% | 100% | 100 | 0.5 | 59.7024 | 59.7% | 0 | 0% | 0 | 0 | 0 | 100 | 0 | 0 | 0
[7 empty] | 1 | 0.005 | [41 empty] | 0.075 | 1 | 0% | 0% | #NAME? | 0% | 0% | 0% | 0% | 0% | 0% | 0% | 0% | 100% | 100 | 5 | 83.6826 | 83.68% | 0 | 0% | 0 | 0 | 0 | 100 | 0 | 0 | 0
Vin | 11.1 | V | 11.1 | Vin |  |  | 2 | 0.01 | [41 empty] | 0.15 | 1 | 0% | 0% | #NAME? | 0% | 0% | 0% | 0% | 0% | 0% | 0% | 0% | 100% | 100 | 10 | 85.5913 | 85.59% | 0 | 0% | 0 | 0 | 0 | 100 | 0 | 0 | 0
Vout | 15 | V | 15 | Vout |  |  | 3 | 0.015 | [41 empty] | 0.225 | 1 | 0% | 0% | #NAME? | 0% | 0% | 0% | 0% | 0% | 0% | 0% | 0% | 100% | 100 | 15 | 86.2461 | 86.25% | 0 | 0% | 0 | 0 | 0 | 100 | 0 | 0 | 0
Iout | 0.5 | A | 0.5 | Iout(max) |  |  | 4 | 0.02
Rt | -937500 | kW | -937500000 |  |  |  | 5 | 0.025
Tamb | 25 | °C | 25 | Ambient temperature | 13 |  | 6 | 0.03
VDD | 5 | V | 5 |  |  |  | 7 | 0.035
[7 empty] | 8 | 0.04
Outputs | [6 empty] | 9 | 0.045
Design | Value | Units | Std Units | Description |  |  | 10 | 0.05
On-Time | -13513.5135 | µs | -0.013514 | On Time - fixed |  |  | 11 | 0.055
Off Time |  | µs | 0 | Off Time - depends on Vout, L, Iout, DCR, etc. |  |  | 12 | 0.06
DIL | 1804054.0541 | mA | 1804.0541 | Inductor pk-pk ripple current in CCM |  |  | 13 | 0.065
CCM Freq | -0.1 | kHz | -100 | Frequency in CCM |  |  | 14 | 0.07
Fsw_max | 350 | kHz | 350000 | Max Fsw |  |  | 15 | 0.075
Tr | 10 | ns | 1e-08 | Switch rise time |  |  | 16 | 0.08
Tf | 10 | ns | 1e-08 | Switch fall time |  |  | 17 | 0.085
[7 empty] | 18 | 0.09
Components | Input Value | Units | Std Units | Description |  |  | 19 | 0.095
L | 30 | µH | 3e-05 | Filter inductance |  |  | 20 | 0.1
Rdcr_pri | 100 | mW | 0.1 | Transformer primary winding DCR at 25°C |  |  | 21 | 0.105
Rdcr_sec | 30 | mW | 0.03 | Transformer secondary winding DCR at 25°C |  |  | 22 | 0.11
Kcore | 0 |  | 0 | Core loss constant - consult transformer vendor |  |  | 23 | 0.115
Cin | 10 | µF | 1e-05 | Input capacitance |  |  | 24 | 0.12
RCinESR | 3 | mW | 0.003 | Input capacitor ESR |  |  | 25 | 0.125
Cout | 100 | µF | 0.0001 | Output capacitance |  |  | 26 | 0.13
RCoutESR | 3 | mW | 0.003 | Output capacitor ESR |  |  | 27 | 0.135
Converter |  | Units | Std Units | Description |  |  | 28 | 0.14
Isw_max | 4.1 | A | 4.1 | Peak switch current |  |  | 29 | 0.145
Isw_min | 0.82 | A | 0.82 | Min peak switch current |  |  | 30 | 0.15
ILIM_delay | 30 | ns | 3e-08 | Current lmit comparator delay |  |  | 31 | 0.155
Efficiency | 100% |  | 1 | Efficiency estimate |  |  | 32 | 0.16
IQ | 290 | µA | 0.00029 | LM5180 quiescent current |  |  | 33 | 0.165
Flyback MOSFET |  | Units | Std Units | Description |  |  | 34 | 0.17
Rdson | 110 | mW | 0.11 | Drain-source resistance of MOSFET @ VDD, 25°C |  |  | 35 | 0.175
RdsonTC | 4500 | ppm/°C | 0.0045 | Drain to Source Resistance Temp Co |  |  | 36 | 0.18
FOM |  | mΩ*nC |  | FOM |  |  | 37 | 0.185
Qg | 10 | nC | 1e-08 | Gate charge of MOSFET @ VDD |  |  | 38 | 0.19
Coss | 200 | pF | 2e-10 | Capacitance (Coss) |  |  | 39 | 0.195
Csw | 250 | pF | 2.5e-10 | Effective SW node capacitance (Ctr + Cdiode_refl) |  |  | 40 | 0.2
Flyback Diode |  | Units | Std Units | Description |  |  | 41 | 0.205
Vfwd1 | 0.32 | V | 0.32 | Flyback diode forward voltage at no load |  |  | 42 | 0.21
Vfwd2 | 0.4 | V | 0.4 | Flyback diode forward voltage at full load |  |  | 43 | 0.215
BDserR | 0.16 | W | 0.16 | Series resistance of the flyback diode |  |  | 44 | 0.22
Qrr_Dfly | 2 | nC | 2e-09 | Reverse recovery charge of body diode at 100mA |  |  | 45 | 0.225
Trr_Dfly | 10 | ns | 1e-08 | Reverse recovery time of body diode (not used) |  |  | 46 | 0.23
I_LEAK | 0 | μA | 0 | Leakage current of low-side device |  |  | 47 | 0.235
ThetaJA | 41 | °C/W | 41 | IC thermal impedance |  |  | 48 | 0.24
[7 empty] | 49 | 0.245
[7 empty] | 50 | 0.25
[7 empty] | 51 | 0.255
[7 empty] | 52 | 0.26
[7 empty] | 53 | 0.265
[7 empty] | 54 | 0.27
[7 empty] | 55 | 0.275
[7 empty] | 56 | 0.28
[5 empty] | Eff (%) | Iout (mA) | 57 | 0.285
[5 empty] | 0 | 250 | 58 | 0.29
[5 empty] | 0 | 375 | 59 | 0.295
[5 empty] | 100 | 500 | 60 | 0.3
[7 empty] | 61 | 0.305
[7 empty] | 62 | 0.31
[7 empty] | 63 | 0.315
[7 empty] | 64 | 0.32
[7 empty] | 65 | 0.325
[7 empty] | 66 | 0.33
[7 empty] | 67 | 0.335
[7 empty] | 68 | 0.34
[7 empty] | 69 | 0.345
[7 empty] | 70 | 0.35
[7 empty] | 71 | 0.355
[7 empty] | 72 | 0.36
[7 empty] | 73 | 0.365
[7 empty] | 74 | 0.37
[7 empty] | 75 | 0.375
[7 empty] | 76 | 0.38
[7 empty] | 77 | 0.385
[7 empty] | 78 | 0.39
[7 empty] | 79 | 0.395
[7 empty] | 80 | 0.4
[7 empty] | 81 | 0.405
[5 empty] | Eff (%) | Iout (mA) | 82 | 0.41
[5 empty] | 0 | 250 | 83 | 0.415
[5 empty] | 0 | 375 | 84 | 0.42
[5 empty] | 88.6982 | 500 | 85 | 0.425
[7 empty] | 86 | 0.43
[7 empty] | 87 | 0.435
[7 empty] | 88 | 0.44
[7 empty] | 89 | 0.445
[7 empty] | 90 | 0.45
[7 empty] | 91 | 0.455
[7 empty] | 92 | 0.46
[7 empty] | 93 | 0.465
[7 empty] | 94 | 0.47
[7 empty] | 95 | 0.475
[7 empty] | 96 | 0.48
[7 empty] | 97 | 0.485
[7 empty] | 98 | 0.49
[7 empty] | 99 | 0.495
[7 empty] | 100 | 0.5 | [41 empty] | 7.5 | 1 | 0% | 0% | #NAME? | 0% | 0% | 0% | 0% | 0% | 0% | 0% | 0% | 100% | 100 | 500 | 88.6982 | 88.7% | 0 | 0% | 0 | 0 | 0 | 100 | 0 | 0 | 0
[7 empty] | 1e-05 | A | min_I | [22 empty] | 0.0049517 | 0.0037188 | 20 | 18.9436 | 0.0041453 | 0.007164 |  | 0.09194 | 0.008453 | 0.00093282 | 0.0091179 | 0.0012141 | 0.018785 | [6 empty] | 1mA | 0.3641% | 0.6569% | 5.439% | 0.4591% | 0% | 0.07375% | 0.7215% | 1.493% | 0.0005502% | 8.255%
[7 empty] | 0.5 | A | max_I | [41 empty] | 100mA | 0.81% | 1.461% | 2.483% | 0.9906% | 1.163% | 0.1647% | 1.605% | 0.6815% | 0.001752% | 1.284%
[7 empty] | 10.8198 |  | rr
Note on A1: This efficiency calculator is aimed towards low current, COT-type architectures. Specifically, the "On Time" is programmed by the timing resistor, Rt. Meanwhile, the "Off Time" is determined by zero crossing of the inductor current crosses (in DCM) or when FB touches VREF (in CCM). In the DCM configuration, it is assumed that the effective switching frequency is proportional to output current.
Note on G2: Texas Instruments: Limited Use Policy You must treat this software and documentation like any other copyrighted material. You may not: - Copy documentation of the software - Copy this software except to make archival or backup copies - Reverse engineer, disassemble, decompile or make any attempt to discover the source code of the Software - Place the software onto a server so that it is accessible via a public network such as the internet - Sublicense, rent, lease or lend any portion of the software or documentation. Texas Instruments is not responsible for the validity of any design created with this software and urges all designs to be fully tested and carefully verified. Refer to the LM5165 product datasheet and EVM user guides for more details. Rev. 1, Timothy Hegarty, Texas Instruments, Inc.

## Efficiency Plots (hidden)
EFF_SINGLE
90.2%
90.2%

## Fsw Plots (hidden)
Fsw_SINGLE

## Schematic Mgmt (hidden)
SCH_SINGLE_UVLOadj_SSadj_TCyes
VOUT
1.2V
COUT
140µF

## Standard Value Calculator (hidden)
Capacitors | Css | Cout | Cin | Cb
Inputs | 4.5e-08 | 100 | 10 | 0 | Resistors | inputs | Standard Result
Standard Result | 4.7e-08 | 0 | 0 | 0 | Rt | #NAME? | #NAME? | Ω
(pF)
0.47 | 0 | 0 | 0 | 0 | Rshunt | #NAME? | #NAME? | Ω
0.56 | 0 | 0 | 0 | 0 | Rc1ea | 6220.3534 | 6190 | Ω
0.68 | 0 | 0 | 0 | 0
0.82 | 0 | 0 | 0 | 0 | Rtc | 784000 | 787000 | Ω
1 | 0 | 0 | 0 | 0 | Rfb2 | 196000 | 196000 | Ω
1.2 | 0 | 0 | 0 | 0
1.5 | 0 | 0 | 0 | 0
1.8 | 0 | 0 | 0 | 0 | Rs | 6.3765 | 6.34 | mΩ
2.2 | 0 | 0 | 0 | 0 | Cslope_ideal | #NAME? | #REF! | pF
2.7 | 0 | 0 | 0 | 0
3.3 | 0 | 0 | 0 | 0 | Ruv1 | 333.3333 | 332 | kΩ
3.9 | 0 | 0 | 0 | 0 | Ruv2 | 58.5882 | 59 | kΩ
4.7 | 0 | 0 | 0 | 0 | Rhys | #NAME? | #NAME? | kΩ
5.6 | 0 | 0 | 0 | 0
6.8 | 0 | 0 | 0 | 0
8.2 | 0 | 0 | 0 | 0 |  |  | 0
10 | 0 | 0 | 0 | 0
12 | 0 | 0 | 0 | 0 | Rdym | -3392.4366 | #NUM! | Ω
15 | 0 | 0 | 0 | 0 | Rdym1 | -3392.4366 | #NUM!
18 | 0 | 0 | 0 | 0 | Rdym2 | -3612.8005 | #NUM!
22 | 0 | 0 | 0 | 0
27 | 0 | 0 | 0 | 0 | min Load | 0.0018778
33 | 0 | 0 | 0 | 0 | min Load1 | 0.0018778
39 | 0 | 0 | 0 | 0 | min Load 2 | 0.0018778
47 | 0 | 0 | 0 | 0
56 | 0 | 0 | 0 | 0 | 0.46936
68 | 0 | 0 | 0 | 0
82 | 0 | 0 | 0 | 0
100 | 0 | 0 | 0 | 0
120 | 0 | 0 | 0 | 0
150 | 0 | 0 | 0 | 0
180 | 0 | 0 | 0 | 0
220 | 0 | 0 | 0 | 0
270 | 0 | 0 | 0 | 0
330 | 0 | 0 | 0 | 0
390 | 0 | 0 | 0 | 0
470 | 0 | 0 | 0 | 0
560 | 0 | 0 | 0 | 0
680 | 0 | 0 | 0 | 0
820 | 0 | 0 | 0 | 0
1000 | 0 | 0 | 0 | 0
1200 | 0 | 0 | 0 | 0
1500 | 0 | 0 | 0 | 0
1800 | 0 | 0 | 0 | 0
2200 | 0 | 0 | 0 | 0
2700 | 0 | 0 | 0 | 0
3300 | 0 | 0 | 0 | 0
3900 | 0 | 0 | 0 | 0
4700 | 0 | 0 | 0 | 0
5600 | 0 | 0 | 0 | 0
6800 | 0 | 0 | 0 | 0
8200 | 0 | 0 | 0 | 0
10000 | 0 | 0 | 0 | 0
12000 | 0 | 0 | 0 | 0
15000 | 0 | 0 | 0 | 0
18000 | 0 | 0 | 0 | 0
22000 | 0 | 0 | 0 | 0
27000 | 0 | 0 | 0 | 0
33000 | 0 | 0 | 0 | 0
39000 | 47000 | 0 | 0 | 0
47000 | 0 | 0 | 0 | 0
56000 | 0 | 0 | 0 | 0
68000 | 0 | 0 | 0 | 0
82000 | 0 | 0 | 0 | 0
100000 | 0 | 0 | 0 | 0
120000 | 0 | 0 | 0 | 0
150000 | 0 | 0 | 0 | 0
180000 | 0 | 0 | 0 | 0
220000 | 0 | 0 | 0 | 0
270000 | 0 | 0 | 0 | 0
330000 | 0 | 0 | 0 | 0
390000 | 0 | 0 | 0 | 0
470000 | 0 | 0 | 0 | 0
560000 | 0 | 0 | 0 | 0
680000 | 0 | 0 | 0 | 0
820000 | 0 | 0 | 0 | 0
1000000 | 0 | 0 | 0 | 0
1200000 | 0 | 0 | 0 | 0
1500000 | 0 | 0 | 0 | 0
1800000 | 0 | 0 | 0 | 0
2200000 | 0 | 0 | 0 | 0
2700000 | 0 | 0 | 0 | 0
3300000 | 0 | 0 | 0 | 0
3900000 | 0 | 0 | 0 | 0
4700000 | 0 | 0 | 0 | 0
5600000 | 0 | 0 | 0 | 0
6800000 | 0 | 0 | 0 | 0
8200000 | 0 | 0 | 0 | 0
10000000 | 0 | 0 | 0 | 0
12000000 | 0 | 0 | 0 | 0
15000000 | 0 | 0 | 0 | 0
18000000 | 0 | 0 | 0 | 0
22000000 | 0 | 0 | 0 | 0
27000000 | 0 | 0 | 0 | 0
33000000 | 0 | 0 | 0 | 0
39000000 | 0 | 0 | 0 | 0
47000000 | 0 | 0 | 0 | 0
56000000 | 0 | 0 | 0 | 0
68000000 | 0 | 0 | 0 | 0
82000000 | 0 | 0 | 0 | 0
100000000 | 0 | 0 | 0 | 0
120000000 | 0 | 0 | 0 | 0
150000000 | 0 | 0 | 0 | 0
180000000 | 0 | 0 | 0 | 0
220000000 | 0 | 0 | 0 | 0
270000000 | 0 | 0 | 0 | 0
330000000 | 0 | 0 | 0 | 0
390000000 | 0 | 0 | 0 | 0
470000000 | 0 | 0 | 0 | 0
560000000 | 0 | 0 | 0 | 0
680000000 | 0 | 0 | 0 | 0
820000000 | 0 | 0 | 0 | 0
1000000000 | 0 | 0 | 0 | 0
1200000000 | 0 | 0 | 0 | 0
1500000000 | 0 | 0 | 0 | 0
1800000000 | 0 | 0 | 0 | 0
2200000000 | 0 | 0 | 0 | 0
2700000000 | 0 | 0 | 0 | 0
3300000000 | 0 | 0 | 0 | 0
3900000000 | 0 | 0 | 0 | 0
4700000000 | 0 | 0 | 0 | 0
5600000000 | 0 | 0 | 0 | 0
6800000000 | 0 | 0 | 0 | 0
8200000000 | 0 | 0 | 0 | 0
10000000000 | 0 | 0 | 0 | 0
12000000000 | 0 | 0 | 0 | 0
15000000000 | 0 | 0 | 0 | 0
18000000000 | 0 | 0 | 0 | 0
22000000000 | 0 | 0 | 0 | 0
27000000000 | 0 | 0 | 0 | 0
33000000000 | 0 | 0 | 0 | 0
39000000000 | 0 | 0 | 0 | 0
47000000000 | 0 | 0 | 0 | 0
56000000000 | 0 | 0 | 0 | 0
68000000000 | 0 | 0 | 0 | 0
82000000000 | 0 | 0 | 0 | 0
100000000000 | 0 | 0 | 0 | 0
120000000000 | 0 | 0 | 0 | 0
150000000000 | 0 | 0 | 0 | 0
180000000000 | 0 | 0 | 0 | 0
220000000000 | 0 | 0 | 0 | 0
270000000000 | 0 | 0 | 0 | 0
330000000000 | 0 | 0 | 0 | 0
390000000000 | 0 | 0 | 0 | 0
470000000000 | 0 | 0 | 0 | 0
560000000000 | 0 | 0 | 0 | 0
680000000000 | 0 | 0 | 0 | 0
820000000000 | 0 | 0 | 0 | 0
1000000000000 | 0 | 0 | 0 | 0
1200000000000 | 0 | 0 | 0 | 0
1500000000000 | 0 | 0 | 0 | 0
1800000000000 | 0 | 0 | 0 | 0
2200000000000 | 0 | 0 | 0 | 0
2700000000000 | 2700000000000 | 0 | 0 | 2700000000000